## Standard Permit GRA1
Heads of the Valley Salvage Ltd Risk assessment for variation
( based on risk assessment for a standard rules set number SR2012 No14 v2.0 plus discharge to surface waters )
| Facility: |  |  |  | Waste Operation: Metals Recycling and Vehicle Depollution & Dismantling (Authorised Treatment) Facility
| Location: |  |  |  | Heads of the Valley Salvage Ltd
| Location of environmentally sensitive sites (km / m): |  |  |  | Greater than 50 metres (see below)
| Risk assessment carried out by: |  |  |  | John Harrison JEH ERM
| Date: |  |  |  | 2016-05-19
The assessemnt is made with the following risk criteria:
| Parameter 1 | Permitted activities - storage of waste motor vehicles and treatment consisting only of depollution of waste
motor vehicles in a building and sorting, separation, baling, compacting or cutting of waste using hand held equipment only
into different components for recovery (R13, R4 and R5).
The storage of waste metals (R13) and treatment consisting only of sorting, separation, grading, shearing, baling,
compacting, crushing, granulating of cable and cutting using hand-held equipment only of ferrous metals or alloys and
and non-ferrous metals into different components for recovery (R4)
| Parameter 2 | Permitted waste types - End-of-life vehicles, tyres, brake pads, oil filters and lead-acid batteries, ferrous metals or alloys and non-ferrous metals.
| Parameter 3 | Quantity of waste accepted at the facility: less than 6,000 tonnes waste motor vehicles and dry waste metals
| Parameter 4 | The quantity of hazardous waste stored at the facility shall be less than 30 tonnes of which less than 10 tonnes shall be for disposal (excluding ELVs awaiting depollution).
| Parameter 5 | Quantity of hazardous waste oils, fuels and batteries from vehicle depollution per day shall not exceed 10 tonnes
| Parameter 6 | The quantity of tyres stored at the facility shall not be more than 25 tonnes.
| Parameter 7 | Lead acid batteries shall be stored in containers within a building in impermeable, acid resistant base and a lid to prevent ingress of water.
Metal filings and turnings shall be stored in containers with an impermeable base and a cover to prevent the ingress of water
| Parameter 8 | All depolluted waste shall be treated on an impermeable surface with a drainage system via an interceptor in line with PPG3.
| Parameter 9 | All wastes shall be stored on an impermeable surface with sealed drainage system, except for fully depolluted ELVs, uncontaminated plastic
and glass arising from the treatment of end of life vehicles and uncontaminated ferrous and non- ferrous metal wastes
which may be stored on hard standing.
| Parameter 10 | Surface water from roofs of buildings and from areas of the facility not used for the storage or treatment of wastes will be discharged direct to groundwaters or via a land drain .
| Parameter11 | A single Point source discharge is from depolluted vehicle and dry scrap processing area where the drainage system for this area is designed, constructed and maintained
to ensure the discharge does not adversely impact the quality of receiving waterbodies
| Parameter 12 | The permitted activities shall not be carried out within 200 metres of a European Site (candidate or Special Area of Conservation,
proposed or Special Protection Area or Ramsar site) or a Site of Special Scientific Interest (SSSI) or within groundwater source protection zone 1,
or if a source protection zone has not been defined then within 50 metres of any well spring or borehole used for the supply of water for human consumption.
This must include private water supplies.
| Parameter 13 | The activities are not carried out predominantly using a limited number of the permitted waste types
in a manner which significantly increases any of the risks compared to the generic operation of this type of facility,
for example predominantly storing wastes which present a significant increase in fire risk.
Data and information |  |  |  |  | Judgement |  |  | Action (by permitting)
Receptor | Source | Harm | Pathway | Probability of exposure | Consequence | Magnitude of risk | Justification for magnitude | Risk management | Residual risk
What is at risk? What do I wish to protect? | What is the agent or process with potential to cause harm? | What are the harmful consequences if things go wrong? | How might the receptor come into contact with the source? | How likely is this contact? | How severe will the consequences be if this occurs? | What is the overall magnitude of the risk? | On what did I base my judgement? | How can I best manage the risk to reduce the magnitude? | What is the magnitude of the risk after management? (This residual risk will be controlled by Compliance Assessment).
Local human population. | Releases of particulate matter (dusts) and micro-organisms (bioaerosols). | Harm to human health - respiratory irritation and illness. | Air transport then inhalation. | Very low | Very low | Very low | Permitted waste types do not include dusts, powders or loose fibres so only a medium magnitude risk is estimated. | Environmental management system to ensure | Very Low
Local human population. | As above. | Nuisance - dust on cars, clothing etc. | Air transport then deposition. | Very low | Very low | Very Low | Very little vehicle movements and local residents often sensitive to dust but are remote from site . | Environmental Management system | Very low
Local human population, livestock and wildlife. | Litter | Nuisance, loss of amenity and harm to animal health. | Air transport then deposition. | Low | Low | Low | Waste types permitted exclude light wastes which create litter. Vehcile cleared of littering wastes prior to depolluting inside workshop | Environmental management system which include clearing litter arising from the activities from affected areas outside the site. | low
Local human population. | Waste, litter and mud on local roads. | Nuisance, loss of amenity, road traffic accidents. | Vehicles entering and leaving site. | Low | Low | Low | Residents remote and very little vehicle movements on and off site. | Environmental management system and Emssions Management Plan .Appropriate measure include clearing mud arising from the activities from affected areas outside the site especially during site improvement works . | Low
Local human population. | Odour | Nuisance, loss of amenity. | Air transport then inhalation. | Very low | Very low | Very Low | Local residents often sensitive to odour, however permitted waste types have low odour potential. | Environmental management system ensures non permitted waste not accepted | Very Low
Local human population. | Noise and vibration. | Nuisance, loss of amenity, loss of sleep. | Noise through the air and vibration through the ground. | Low | Low | Low | Local residents often sensitive to noise and vibration .However site actvities create little noise/ vibration which is descernable off site . | Environemental management system to ensure regualr mainatance proceedures for plant and equipment which has potentail to genrate significnt noise off site | Low
Local human population | Scavenging animals and scavenging birds | Harm to human health - from waste carried off site and faeces. Nuisance and loss of amenity. | Air transport and over land | Low | Medium | Low | Permitted wastes unlikely to attract scavenging animals and birds but may become nesting / breeding sites. | Environmental management system ensures site monitored for pests and non permitted wastes not accepted | low
Local human population | Pests (e.g. flies) | Harm to human health, nuisance, loss of amenity | Air transport and over land | Low | Medium | Low | Permitted wastes unlikely to attract pests. | Environmental management system ensures site monitored for pests and non permitted wastes not accepted | Very low
Local human population and local environment. | Flooding of site. | If waste is washed off site it may contaminate buildings / gardens / natural habitats downstream. | Flood waters. | Low | Low | Low | All liquid hazardous wastes are stored within building and or in sealed conatiners | environmental management system - All liquids shall be provided with secondary containment (applies to wastes and non- wastes such as fuels). | Very low
Local human population and / or livestock after gaining unauthorised access to the waste operation | All on-site hazards: wastes; machinery and vehicles. | Bodily injury | Direct physical contact | Very low | Medium | Low | Site security measures are good to prevent unauthorsed entry and theft. | Environemental management system will include site security measures to prevent unauthorised access). Access to liquid wastes restricted by maximum hazardous waste storage 10 tonnes and all liquids shall be provided with secondary containment (applies to wastes and non- wastes such as fuels). | Low
Local human population and local environment. | Arson and / or vandalism causing the release of polluting materials to air (smoke or fumes), water or land. | Respiratory irritation, illness and nuisance to local population. Injury to staff, firefighters or arsonists/vandals. Pollution of water or land. | Air transport of smoke. Spillages and contaminated firewater by direct run-off from site and via surface water drains and ditches. | Medium | Medium | Medium | Although some permitted waste types are hazardous and some are flammable, a medium magnitude risk is estimated. | Environmental management system (will include fire and spillages) and tyre storage no more than 25 tonnes located away from hazardous wastes | Low
Local human population and local environment | Accidental fire causing the release of polluting materials to air (smoke or fumes), water or land. | Respiratory irritation, illness and nuisance to local population. Injury to staff or firefighters. Pollution of water or land. | As above. | Low | Low | Low | Risk of accidental combustion of waste is moderate. | As above (excluding comments on access to waste). Permitted activities do not include the burning of waste. | Low
All surface waters close to and downstream of site. | Spillage of liquids,oils and leachate from waste, failure of drainage system or contaminated rainwater run-off from waste e.g. containing suspended solids. | Acute effects: oxygen depletion, fish kill and algal blooms. | Direct run-off from site across ground surface, via surface water drains, ditches etc. | Medium | Medium | Medium | Permitted waste types include hazardous liquids so a high magnitude risk is estimated. There is potential for contaminated rainwater run-off from wastes stored outside buildings especially during heavy rain. | maximum hazardous waste storage 10 tonnes. All liquids shall be provided with secondary containment (applies to wastes and non- wastes such as fuels). Environmental management system and Emssions Management Plan to ensure quanities stored are within permitted limits and actvities generating liquids are only carried out within a building .In addition dry processing only carried out on imperviosu surfaces with drainage systems. | Low
All surface waters close to and downstream of site. | Spillage of liquids,oils and leachate from waste, failure of drainage system or contaminated rainwater run-off from waste e.g. containing suspended solids. | Chronic effects: deterioration of water quality. | As above. Indirect run-off via the soil layer. | Medium | High | Medium | Permitted waste types include hazardous liquids so harm may not be temporary and reversible. Drainage system reduces risks,. | maximum hazardous waste storage 10 tonnes. Environmental management sytems ensures all liquids shall be provided with secondary containment (applies to wastes and non- wastes such as fuels). Run-off restricted by operations within building and only dry metal processing on impervious ground with drainage via interceptor | Low
Abstraction from watercourse downstream of facility (for agricultural or potable use). | Spillage of liquids,oils and leachate from waste, failure of drainage system or contaminated rainwater run-off from waste e.g. containing suspended solids. | Acute effects, closure of abstraction intakes. | Direct run-off from site across ground surface, via surface water drains, ditches etc. then abstraction. | Low | Medium | Medium | No known piotableabstractions downstream within influence of site. | Maximum hazardous waste storage 10 tonnes. All liquids shall be provided with secondary containment (applies to wastes and non- wastes such as fuels). Environmental management sytem and emssion management plan ensures spillages prevented and incidents reposnded to quickly | Low
Groundwater | Spillage of liquids,oils and leachate from waste, failure of drainage system or contaminated rainwater run-off from waste e.g. containing suspended solids. | Chronic effects: contamination of groundwater, requiring treatment of water or closure of borehole. | Transport through soil/groundwater then extraction at borehole. | Medium | Low | Medium |  | Maximum hazardous waste storage 10 tonnes. All liquids shall be provided with secondary containment (applies to wastes and non- wastes such as fuels). Run-off restricted by environmental management system plus actvities not allowed if a source protection zone has not been defined then within 50 metres of any well spring or borehole used for the supply of water for human consumption. | Low
Local human population. | Contaminated waters used for recreational purposes | Harm to human health - skin damage or gastro-intestinal illness. | Direct contact or ingestion. | Low | Medium | Low | Unlikely to occur, but might restrict recreational use. | Maximum hazardous waste storage 10 tonnes. All liquids shall be provided with secondary containment (applies to wastes and non- wastes such as fuels). Environmental management sytem and emssion management plan ensures spillages prevented and incidents reposnded to quickly | Very low
Protected sites - European sites and SSSIs. | Any | Harm to protected site through toxic contamination, nutrient enrichment, smothering, disturbance, predation etc. | Any | Low | Medium | Low | Waste operations may cause harm to and deterioration of nature conservation sites. | Activities shall not be carried out within 200 metres of a European Site or SSSI. (Distance criteria as agreed with Natural England/Countryside Council for Wales). | Low
Local human population and all surface waters close to and downstream of site. | Serious Fire | Nuisance, harm to human health, loss of amenity, deterioration of water quality | Air transport then inhalation or deposition. Direct run off of fire water across site to surface waters. | Low | High | Medium | Waste fires are not common but approximately 300 fires pa linked to waste activities. Impact on health and amenity can be significant for many days or weeks. | Annual tonnage to 6000 tonnes of metal wastes and maxium of 25 tonnes of tyres. Environmental management system ensures tonnage limits controlled ,tyres stored in designated area and accident management plan | Low
All surface waters close to and downstream of site. | Serious Fire | Loss of amenity, deterioration of water quality | Direct run off of fire water across site to surface waters. | Low | High | Medium | Waste fires are not common but approximately 300 fires pa linked to waste activities. In event of fire, fire water can be produced for days/ weeks. Contaminated firewater run-off can kill fish and aquatic life. | As above | Low
Notes:
|  | Very low | Low | Medium | High
| High | 4 | 8 | 12 | 16
| Medium | 3 | 6 | 9 | 12
| Low | 2 | 4 | 6 | 8
| Very low | 1 | 2 | 3 | 4
[5 empty] | Very low |  | #REF! | #REF! | #REF! | #REF!
[5 empty] | Low |  | 2 | 3 | 6 | Medium
[5 empty] | Medium |  | #REF! | #REF! | #REF! | #REF!
[5 empty] | High |  | 1 | 1 | 1 | Low
[7 empty] | 1 | 1 | 1 | Low
[7 empty] | #REF! | #REF! | #REF! | #REF!
[7 empty] | 2 | 2 | 4 | Low
[7 empty] | 1 | 1 | 1 | Low
|  | Very low | Low | Medium | High |  | #REF! | #REF! | #REF! | #REF!
| Very low | 1 | 2 | 3 | 4 |  | #REF! | #REF! | #REF! | #REF!
| Low | 2 | 4 | 6 | 8 |  | 2 | 3 | 6 | Medium
| Medium | 3 | 6 | 9 | 12 |  | #REF! | #REF! | #REF! | #REF!
| High | 4 | 8 | 12 | 16 |  | #REF! | #REF! | #REF! | #REF!
[7 empty] | #REF! | #REF! | #REF! | #REF!
[7 empty] | #REF! | #REF! | #REF! | #REF!
[7 empty] | #REF! | #REF! | #REF! | #REF!
[7 empty] | #REF! | #REF! | #REF! | #REF!
[7 empty] | #REF! | #REF! | #REF! | #REF!
[7 empty] | #REF! | #REF! | #REF! | #REF!
[7 empty] | #REF! | #REF! | #REF! | #REF!
Note on A52: Receptors to consider should include: atmosphere, land, surface waters, groundwater, humans, wildlife and their habitats. A single receptor may be at risk from several different sources and all must be addressed.
Note on B52: The Source of hazard will be the activity or operation taking place for which a particular hazard may arise.
Note on C52: Harm may arise when a specific hazard is realised.
Note on D52: Pathways are the routes or means by which defined hazards may potentially realise their consequences at the receptors.
Note on E52: Probability of exposure is the likelihood of the receptors being exposed to the hazard. Example definitions: High – exposure is probable: direct exposure likely with no / few barriers between hazard source and receptor; Medium – exposure is fairly probable: feasible exposure possible - barriers to exposure less controllable; Low – exposure is unlikely: several barriers exist between hazards source and receptors to mitigate against exposure: Very Low – exposure is very unlikely: effective, multiple barriers in place to mitigate against exposure.
Note on F52: The consequences of a hazard being realised may be actual or potential harm. This will include be on a high/medium/low/very low score using attributes and scaling to consider 'harm'.
Note on G52: Magnitude of the risk is determined by combining the probability with the magnitude of the potential consequences High risks require additional assessment and active management Medium risks require additional assessment and may require active management/monitoring Low and very low risks require periodic review.
Note on I52: Risk management involves breaking or limiting the source-pathway-receptor linkage to reduce risk.