## Ref Info and Summary
H1 Data Output - Ref Info and Summary
Reference Information
Permit | Company Name | Permit Location | Option | Air Releases | Water Releases
EPR/BX9471lU | Tata Steel Trostre Works | Llanelli, Carmarthenshire | 1. Base-Case | FALSE | FALSE
Significant Load Failures
Description | Substance | Significant Over (kg) | Annual Load
Loughor Estuary | Cadmium and its compounds (< 40 mg/l Ca CO3) | 5 | 0.067802
Loughor Estuary | Mercury and its compounds | 1 | 0.10722

## Water Discharge Details
H1 Data Output - Water Discharge Details
Water Body Data
Water Body Type | Water Body Desc | Flow Rate (m3/s)
TRaC Water | Loughor Estuary
Water Discharges
Release Point Ref | Water Body Desc | Release Point Desc | Source | Normal Effluent Flow | Peak Effluent Flow | Proportion of Year | Via Sewer
W1 | Loughor Estuary | Discharge from ETP into Estuary | Sec 2.3 Part A(1)(a) | 0.05 | 0.19 |  | FALSE
Individual Releases and Test 1
Water Body Desc | Release Point | Substance | Normal Conc | EQS (AA) | Test 1 (AA) | Peak Conc | EQS (Max) | Test 1 (Max) | PC (Max) | PC (AA)
Loughor Estuary | W1 | C.O.D | 130000 |  | N/A |  |  | N/A | 0 | 0
Loughor Estuary | W1 | Cadmium and its compounds (< 40 mg/l Ca CO3) | 0.043 | 0.2 | Pass |  | 0.44 | Fail | 0 | 0
Loughor Estuary | W1 | Chromium III (95%ile) (dissolved) | 100 |  | N/A |  |  | N/A | 0 | 0
Loughor Estuary | W1 | Chromium VI (95%ile) (dissolved) | 0 | 0.6 | Pass |  | 32 | Fail | 0 | 0
Loughor Estuary | W1 | Iron (dissolved) | 500 | 1000 | Pass |  |  | N/A | 0 | 0
Loughor Estuary | W1 | Mercury and its compounds | 0.068 |  | N/A |  | 0.07 | Fail | 0 | 0
Loughor Estuary | W1 | Oil | 4000 |  | N/A |  |  | N/A | 0 | 0
Loughor Estuary | W1 | Suspended solids | 20000 |  | N/A |  |  | N/A | 0 | 0

## Air Release Details
H1 Data Output - Air Release Details
Air Release Points
Description | Location | Effective Height | Efflux Velocity | Total Flow | Model Dispersion Rate Short Term | Model Dispersion Rate Long Term | Visible Plume | Beyond Boundary | Method | Activity
A12 | ETL5 Process Stack | 25 | 4.5 | 20000 |  |  | FALSE | 0 |  | Sec 2.3 Part A(1)(a)
Air Releases
Description | Location | Substance | Process Contrib (Annual) | EAL (Annual) | % PC of EAL (Annual) | Significant (Annual) | Process Contrib (Max) | EAL (Max) | % PC of EAL (Max) | Significant (Max) | Air Background Concentration | PEC (Annual) | % PEC of EAL (Annual) | PEC (Max) | % PEC of EAL (Max)
A12 | ETL5 Process Stack | Hydrogen fluoride (as F) (Ecological - Daily Mean) | 0 |  |  |  | 0 | 4.9 | 0 | 0 |  | 0 |  | 0 | 0
A12 | ETL5 Process Stack | Chromium, chromium (II) compounds and chromium (III) compounds as Cr | 0.00014 | 5 | 0.0028 | 0 | 0.0052889 | 150 | 0.0035259 | 0 |  | 0 | 0 | 0 | 0
A12 | ETL5 Process Stack | Particulates (PM10) (Annual Mean) | 0.007 | 40 | 0.0175 | 0 | 0.26444 |  |  |  |  | 0 | 0 | 0
A12 | ETL5 Process Stack | Sulphuric acid | 0.0035175 | 10 | 0.035175 | 0 | 0.13222 | 300 | 0.044074 | 0 |  | 0 | 0 | 0 | 0

## Other Details
H1 Data Output - Other Details
This sheet is currently not in use