## Sheet1
Permit Number: | CP3735PB |  | Operator: | CWM Environmental Ltd
Installation: | Nantycaws Landfill Site |  | Form Number: | Leachate Q3 2017
Reporting of leachate monitoring for the period from 1st July to 31st September
Monitoring Point | Substance / Parameter | Compliance Limit | Reference Period | Result [1] | Units | Test Method [2] | Sample Date and Times [3] | Uncertainty [4]
All leachate monitoring wells. Note: When reporting the operator shall reference and supply monitoring data for every individual installed leachate monitoring well within each cell. | Leachate Level | Monthly | Monthly
| Monitoring point base | Annually | Annually
CELL SUMP 1/2 | Leachate Level | 3 m above base of sump | Monthly | 0.04 | m | N/A | 2017-07-12
|  |  |  | 0.19 | m | N/A | 2017-08-07
|  |  |  | 0.2 | m | N/A | 2017-09-05
| Electrical Conductivity | - | Monthly | 39.3 | uS/cm | WAS039 | 2017-07-12 | See lab data sheet
|  |  |  | 41.9 | uS/cm |  | 2017-08-07 | See lab data sheet
|  |  |  | 40.3 | uS/cm |  | 2017-09-05 | See lab data sheet
| Chloride | 19000 mg/l | Monthly | 12000 | mg/l | WAS036 | 2017-07-12 | See lab data sheet
|  |  |  | 12900 | mg/l |  | 2017-08-07 | See lab data sheet
|  |  |  | 13300 | mg/l |  | 2017-09-05 | See lab data sheet
| Ammoniacal Nitrogen | 3640 mg/l | Monthly | 2520 | mg/l | WAS055 | 2017-07-12 | See lab data sheet
|  |  |  | 2530 | mg/l |  | 2017-08-07 | See lab data sheet
|  |  |  | 2440 | mg/l |  | 2017-09-05 | See lab data sheet
| Total Alkalinity | - | Quarterly | 8560 | mg/l | WAS025 | 2017-07-14 | See lab data sheet
| Magnesium | - | Quarterly | 54.8 | mg/l | WAS049 | 2017-07-14 | See lab data sheet
| Potassium | - | Quarterly | 3510 | mg/l | WAS049 | 2017-07-14 | See lab data sheet
| Total Sulphate | - | Quarterly | <40 | mg/l | WAS036 | 2017-07-14 | See lab data sheet
| Calcium | - | Quarterly | 48.4 | mg/l | WAS049 | 2017-07-14 | See lab data sheet
| Sodium | - | Quarterly | 5620 | mg/l | WAS049 | 2017-07-14 | See lab data sheet
| Biochemical Oxygen Demand | - | Quarterly | 120 | mg/l | WAS001 | 2017-07-14 | See lab data sheet
| Chemical Oxygen Demand | - | Quarterly | 2830 | mg/l | WAS040 | 2017-07-14 | See lab data sheet
| Total Organic Carbon | - | Quarterly | 918 | mg/l | WAS005 | 2017-07-14 | See lab data sheet
| Total Oxidised Nitrogen | - | Quarterly | <1 | mg/l | WAS036 | 2017-07-14 | See lab data sheet
| Manganese | - | Quarterly | 0.529 | mg/l | WAS049 | 2017-07-14 | See lab data sheet
| Iron | - | Quarterly | 7.01 | mg/l | WAS049 | 2017-07-14 | See lab data sheet
| Cadmium | 0.105 mg/l | Quarterly | <0.00048 | mg/l | WAS049 | 2017-07-14 | See lab data sheet
| Chromium | - | Quarterly | 0.156 | mg/l | WAS049 | 2017-07-14 | See lab data sheet
| Copper | - | Quarterly | 0.0208 | mg/l | WAS049 | 2017-07-14 | See lab data sheet
| Lead | - | Quarterly | 0.00827 | mg/l | WAS049 | 2017-07-14 | See lab data sheet
| Zinc | - | Quarterly | 0.0541 | mg/l | WAS049 | 2017-07-14 | See lab data sheet
| Nickel | - | Quarterly | 0.274 | mg/l | WAS049 | 2017-07-14 | See lab data sheet
| Mecoprop | 0.071 mg/l | Quarterly | 0.11 | mg/l | GEO49 | 2017-07-14 | See lab data sheet
| Diethylphthalate | 0.36 mg/l | Quarterly | <0.008 | mg/l | GEO40 | 2017-07-14 | See lab data sheet
| Dichloromethane | 0.033 mg/l | Quarterly | <0.003 | mg/l | GEO32 | 2017-07-14 | See lab data sheet
| 4-Methylphenol | 1.6 mg/l | Quarterly | 0.0124 | mg/l | GEO40 | 2017-07-14 | See lab data sheet
| Monitoring point base | - | Annually | 10.48 | m |  | -
| List 1 screen | - | Annually | - |  |  | -
Cell Sump 3/4 | Leachate Level | 2.8 m above base of sump | Monthly | 0.43 | m | N/A | 2017-07-12
|  |  |  | 0.46 | m | N/A | 2017-08-07
|  |  |  | 0.3 | m | N/A | 2017-09-05
| Electrical Conductivity | - | Monthly | 11 | uS/cm | WAS039 | 2017-07-12 | See lab data sheet
|  |  |  | 14.1 | uS/cm |  | 2017-08-07 | See lab data sheet
|  |  |  | 9.87 | uS/cm |  | 2017-09-05 | See lab data sheet
| Chloride | 19000 mg/l | Monthly | 1440 | mg/l | WAS036 | 2017-07-12 | See lab data sheet
|  |  |  | 3230 | mg/l |  | 2017-08-07 | See lab data sheet
|  |  |  | 1360 | mg/l |  | 2017-09-05 | See lab data sheet
| Ammoniacal Nitrogen | 3640 mg/l | Monthly | 821.8824 | mg/l | WAS055 | 2017-07-12 | See lab data sheet
|  |  |  | 787 | mg/l |  | 2017-08-07 | See lab data sheet
|  |  |  | 866 | mg/l |  | 2017-09-05 | See lab data sheet
| Total Alkalinity | - | Quarterly | 4700 | mg/l | WAS025 | 2017-07-14 | See lab data sheet
| Magnesium | - | Quarterly | 36.2 | mg/l | WAS049 | 2017-07-14 | See lab data sheet
| Potassium | - | Quarterly | 497 | mg/l | WAS049 | 2017-07-14 | See lab data sheet
| Total Sulphate | - | Quarterly | 94.8 | mg/l | WAS036 | 2017-07-14 | See lab data sheet
| Calcium | - | Quarterly | 127 | mg/l | WAS049 | 2017-07-14 | See lab data sheet
| Sodium | - | Quarterly | 1110 | mg/l | WAS049 | 2017-07-14 | See lab data sheet
| Biochemical Oxygen Demand | - | Quarterly | 52.9 | mg/l | WAS001 | 2017-07-14 | See lab data sheet
| Chemical Oxygen Demand | - | Quarterly | 1280 | mg/l | WAS040 | 2017-07-14 | See lab data sheet
| Total Organic Carbon | - | Quarterly | 460 | mg/l | WAS005 | 2017-07-14 | See lab data sheet
| Total Oxidised Nitrogen | - | Quarterly | <0.1 | mg/l | WAS036 | 2017-07-14 | See lab data sheet
| Manganese | - | Quarterly | 1.54 | mg/l | WAS049 | 2017-07-14 | See lab data sheet
| Iron | - | Quarterly | 3.62 | mg/l | WAS049 | 2017-07-14 | See lab data sheet
| Cadmium | 0.105 mg/l | Quarterly | 9.2e-05 | mg/l | WAS049 | 2017-07-14 | See lab data sheet
| Chromium | - | Quarterly | 0.0844 | mg/l | WAS049 | 2017-07-14 | See lab data sheet
| Copper | - | Quarterly | 0.00301 | mg/l | WAS049 | 2017-07-14 | See lab data sheet
| Lead | - | Quarterly | 0.00208 | mg/l | WAS049 | 2017-07-14 | See lab data sheet
| Zinc | - | Quarterly | 0.0209 | mg/l | WAS049 | 2017-07-14 | See lab data sheet
| Nickel | - | Quarterly | 0.135 | mg/l | WAS049 | 2017-07-14 | See lab data sheet
| Mecoprop | 0.071 mg/l | Quarterly | 0.0257 | mg/l | GEO49 | 2017-07-14 | See lab data sheet
| Diethylphthalate | 0.36 mg/l | Quarterly | <0.004 | mg/l | GEO40 | 2017-07-14 | See lab data sheet
| Dichloromethane | 0.033 mg/l | Quarterly | <0.003 | mg/l | GEO32 | 2017-07-14 | See lab data sheet
| 4-Methylphenol | 1.6 mg/l | Quarterly | <0.004 | mg/l | GEO40 | 2017-07-14 | See lab data sheet
| Monitoring point base | - | Annually | 11.3 | m |  | -
| List 1 screen | - | Annually | - |  |  | -
Cell Sump 5 | Leachate Level | 2.0 m above base of sump | Monthly | 0.37 | m | N/A | 2017-07-12
|  |  |  | 0.4 | m | N/A | 2017-08-07
|  |  |  | 0.5 | m | N/A | 2017-09-05
| Electrical Conductivity | - | Monthly | 19.9 | uS/cm | WAS039 | 2017-07-12 | See lab data sheet
|  |  |  | 15.7 | uS/cm |  | 2017-08-07 | See lab data sheet
|  |  |  | 26.6 | uS/cm |  | 2017-09-05 | See lab data sheet
| Chloride | 19000 mg/l | Monthly | 4890 | mg/l | WAS036 | 2017-07-12 | See lab data sheet
|  |  |  | 3620 | mg/l |  | 2017-08-07 | See lab data sheet
|  |  |  | 7550 | mg/l |  | 2017-09-05 | See lab data sheet
| Ammoniacal Nitrogen | 3640 mg/l | Monthly | 2454.1176 | mg/l | WAS055 | 2017-07-12 | See lab data sheet
|  |  |  | 873 | mg/l |  | 2017-08-07 | See lab data sheet
|  |  |  | 1340 | mg/l |  | 2017-09-05 | See lab data sheet
| Total Alkalinity | - | Quarterly | 5300 | mg/l | WAS025 | - | See lab data sheet
| Magnesium | - | Quarterly | 81.2 | mg/l | WAS049 | 2017-07-14 | See lab data sheet
| Potassium | - | Quarterly | 1450 | mg/l | WAS049 | 2017-07-14 | See lab data sheet
| Total Sulphate | - | Quarterly | <10 | mg/l | WAS036 | 2017-07-14 | See lab data sheet
| Calcium | - | Quarterly | 129 | mg/l | WAS049 | 2017-07-14 | See lab data sheet
| Sodium | - | Quarterly | 2560 | mg/l | WAS049 | 2017-07-14 | See lab data sheet
| Biochemical Oxygen Demand | - | Quarterly | 84.1 | mg/l | WAS001 | 2017-07-14 | See lab data sheet
| Chemical Oxygen Demand | - | Quarterly | 1510 | mg/l | WAS040 | 2017-07-14 | See lab data sheet
| Total Organic Carbon | - | Quarterly | 512 | mg/l | WAS005 | 2017-07-14 | See lab data sheet
| Total Oxidised Nitrogen | - | Quarterly | <0.5 | mg/l | WAS036 | 2017-07-14 | See lab data sheet
| Manganese | - | Quarterly | 1.43 | mg/l | WAS049 | 2017-07-14 | See lab data sheet
| Iron | - | Quarterly | 8.06 | mg/l | WAS049 | 2017-07-14 | See lab data sheet
| Cadmium | 0.105 mg/l | Quarterly | 0.000548 | mg/l | WAS049 | 2017-07-14 | See lab data sheet
| Chromium | - | Quarterly | 0.0944 | mg/l | WAS049 | 2017-07-14 | See lab data sheet
| Copper | - | Quarterly | 0.0199 | mg/l | WAS049 | 2017-07-14 | See lab data sheet
| Lead | - | Quarterly | 0.00498 | mg/l | WAS049 | 2017-07-14 | See lab data sheet
| Zinc | - | Quarterly | 0.0721 | mg/l | WAS049 | 2017-07-14 | See lab data sheet
| Nickel | - | Quarterly | 0.148 | mg/l | WAS049 | 2017-07-14 | See lab data sheet
| Mecoprop | 0.14 mg/l | Quarterly | 0.0348 | mg/l | GEO49 | 2017-07-14 | See lab data sheet
| Diethylphthalate | 0.36 mg/l | Quarterly | <0.004 | mg/l | GEO40 | 2017-07-14 | See lab data sheet
| Dichloromethane | 0.066 mg/l | Quarterly | <0.003 | mg/l | GEO32 | 2017-07-14 | See lab data sheet
| 4-Methylphenol | 0.126 mg/l | Quarterly | <0.004 | mg/l | GEO40 | 2017-07-14 | See lab data sheet
| Monitoring point base | - | Annually | 5.8 | m |  | -
| List 1 screen | - | Annually | - |  |  | -
Cell Sump 6 | Leachate Level | 1.5 m above base of sump | Monthly | 0.3 | m | N/A | 2017-07-12
|  |  |  | 0.34 | m | N/A | 2017-08-07
|  |  |  | 0.38 | m | N/A | 2017-09-05
| Electrical Conductivity | - | Monthly | 35 | uS/cm | WAS039 | 2017-07-12 | See lab data sheet
|  |  |  | 15.5 | uS/cm |  | 2017-08-07 | See lab data sheet
|  |  |  | 20.8 | uS/cm |  | 2017-09-05 | See lab data sheet
| Chloride | 19000 mg/l | Monthly | 9110 | mg/l | WAS036 | 2017-07-12 | See lab data sheet
|  |  |  | 2130 | mg/l |  | 2017-08-07 | See lab data sheet
|  |  |  | 2760 | mg/l |  | 2017-09-05 | See lab data sheet
| Ammoniacal Nitrogen | 3640 mg/l | Monthly | 840 | mg/l | WAS055 | 2017-07-12 | See lab data sheet
|  |  |  | 1200 | mg/l |  | 2017-08-07 | See lab data sheet
|  |  |  | 1950 | mg/l |  | 2017-09-05 | See lab data sheet
| Total Alkalinity | - | Quarterly | 9740 | mg/l | WAS025 | 2017-07-14 | See lab data sheet
| Magnesium | - | Quarterly | 67.4 | mg/l | WAS049 | 2017-07-14 | See lab data sheet
| Potassium | - | Quarterly | 3030 | mg/l | WAS049 | 2017-07-14 | See lab data sheet
| Total Sulphate | - | Quarterly | <10 | mg/l | WAS036 | 2017-07-14 | See lab data sheet
| Calcium | - | Quarterly | 81.9 | mg/l | WAS049 | 2017-07-14 | See lab data sheet
| Sodium | - | Quarterly | 5160 | mg/l | WAS049 | 2017-07-14 | See lab data sheet
| Biochemical Oxygen Demand | - | Quarterly | 367 | mg/l | WAS001 | 2017-07-14 | See lab data sheet
| Chemical Oxygen Demand | - | Quarterly | 4550 | mg/l | WAS040 | 2017-07-14 | See lab data sheet
| Total Organic Carbon | - | Quarterly | 1470 | mg/l | WAS005 | 2017-07-14 | See lab data sheet
| Total Oxidised Nitrogen | - | Quarterly | <1 | mg/l | WAS036 | 2017-07-14 | See lab data sheet
| Manganese | - | Quarterly | 0.827 | mg/l | WAS049 | 2017-07-14 | See lab data sheet
| Iron | - | Quarterly | 7.41 | mg/l | WAS049 | 2017-07-14 | See lab data sheet
| Cadmium | 0.105 mg/l | Quarterly | <0.00048 | mg/l | WAS049 | 2017-07-14 | See lab data sheet
| Chromium | - | Quarterly | 0.272 | mg/l | WAS049 | 2017-07-14 | See lab data sheet
| Copper | - | Quarterly | 0.00199 | mg/l | WAS049 | 2017-07-14 | See lab data sheet
| Lead | - | Quarterly | 0.00244 | mg/l | WAS049 | 2017-07-14 | See lab data sheet
| Zinc | - | Quarterly | 0.0567 | mg/l | WAS049 | 2017-07-14 | See lab data sheet
| Nickel | - | Quarterly | 0.27 | mg/l | WAS049 | 2017-07-14 | See lab data sheet
| Mecoprop | 0.14 mg/l | Quarterly | 0.0757 | mg/l | GEO49 | 2017-07-14 | See lab data sheet
| Diethylphthalate | 0.36 mg/l | Quarterly | <0.008 | mg/l | GEO40 | 2017-07-14 | See lab data sheet
| Dichloromethane | 0.066 mg/l | Quarterly | <0.003 | mg/l | GEO32 | 2017-07-14 | See lab data sheet
| 4-Methylphenol | 0.126 mg/l | Quarterly | 0.0432 | mg/l | GEO40 | 2017-07-14 | See lab data sheet
| Monitoring point base | - | Annually | 24.31 | m |  | -
| List 1 screen | - | Annually | - |  |  | -
Cell Sump 7 | Leachate Level | 1.5 m above base of sump | Monthly | 0.32 | m | N/A | 2017-07-12
|  |  |  | 0.4 | m | N/A | 2017-08-07
|  |  |  | 0.35 | m | N/A | 2017-09-05
| Electrical Conductivity | - | Monthly | 24.3 | uS/cm | WAS039 | 2017-07-12 | See lab data sheet
|  |  |  | 21.4 | uS/cm |  | 2017-08-07 | See lab data sheet
|  |  |  | 21.9 | uS/cm |  | 2017-09-05 | See lab data sheet
| Chloride | 19000 mg/l | Monthly | 3460 | mg/l | WAS036 | 2017-07-12 | See lab data sheet
|  |  |  | 3010 | mg/l |  | 2017-08-07 | See lab data sheet
|  |  |  | 3270 | mg/l |  | 2017-09-05 | See lab data sheet
| Ammoniacal Nitrogen | 3640 mg/l | Monthly | 2404 | mg/l | WAS055 | 2017-07-12 | See lab data sheet
|  |  |  | 1830 | mg/l |  | 2017-08-07 | See lab data sheet
|  |  |  | 2210 | mg/l |  | 2017-09-05 | See lab data sheet
| Total Alkalinity | - | Quarterly | 11800 | mg/l | WAS025 | 2017-07-14 | See lab data sheet
| Magnesium | - | Quarterly | 98.2 | mg/l | WAS049 | 2017-07-14 | See lab data sheet
| Potassium | - | Quarterly | 1270 | mg/l | WAS049 | 2017-07-14 | See lab data sheet
| Total Sulphate | - | Quarterly | <0.5 | mg/l | WAS036 | 2017-07-14 | See lab data sheet
| Calcium | - | Quarterly | 136 | mg/l | WAS049 | 2017-07-14 | See lab data sheet
| Sodium | - | Quarterly | 2880 | mg/l | WAS049 | 2017-07-14 | See lab data sheet
| Biochemical Oxygen Demand | - | Quarterly | 673 | mg/l | WAS001 | 2017-07-14 | See lab data sheet
| Chemical Oxygen Demand | - | Quarterly | 6300 | mg/l | WAS040 | 2017-07-14 | See lab data sheet
| Total Organic Carbon | - | Quarterly | 2040 | mg/l | WAS005 | 2017-07-14 | See lab data sheet
| Total Oxidised Nitrogen | - | Quarterly | <0.1 | mg/l | WAS036 | 2017-07-14 | See lab data sheet
| Manganese | - | Quarterly | 1.96 | mg/l | WAS049 | 2017-07-14 | See lab data sheet
| Iron | - | Quarterly | 9.49 | mg/l | WAS049 | 2017-07-14 | See lab data sheet
| Cadmium | 0.105 mg/l | Quarterly | <0.0008 | mg/l | WAS049 | 2017-07-14 | See lab data sheet
| Chromium | - | Quarterly | 0.669 | mg/l | WAS049 | 2017-07-14 | See lab data sheet
| Copper | - | Quarterly | 0.00425 | mg/l | WAS049 | 2017-07-14 | See lab data sheet
| Lead | - | Quarterly | 0.00881 | mg/l | WAS049 | 2017-07-14 | See lab data sheet
| Zinc | - | Quarterly | 0.213 | mg/l | WAS049 | 2017-07-14 | See lab data sheet
| Nickel | - | Quarterly | 0.345 | mg/l | WAS049 | 2017-07-14 | See lab data sheet
| Mecoprop | 0.14 mg/l | Quarterly | 0.0452 | mg/l | GEO49 | 2017-07-14 | See lab data sheet
| Diethylphthalate | 0.36 mg/l | Quarterly | <0.008 | mg/l | GEO40 | 2017-07-14 | See lab data sheet
| Dichloromethane | 0.066 mg/l | Quarterly | <0.003 | mg/l | GEO32 | 2017-07-14 | See lab data sheet
| 4-Methylphenol | 0.126 mg/l | Quarterly | 0.123 | mg/l | GEO40 | 2017-07-14 | See lab data sheet
| Monitoring point base | - | Annually | 23 | m |  | -
| List 1 screen | - | Annually | - |  |  | -
Leachate pond | Leachate Level | - | Monthly | - | m | N/A | - | Decomissioned
|  |  |  | - | m | N/A | - | Decomissioned
|  |  |  | - | m | N/A | - | Decomissioned
| Electrical Conductivity | - | Monthly | - | uS/cm | WAS039 | - | Decomissioned
|  |  |  | - | uS/cm |  | - | Decomissioned
|  |  |  | - | uS/cm |  | - | Decomissioned
| Chloride | - | Monthly | - | mg/l | WAS036 | - | Decomissioned
|  |  |  | - | mg/l |  | - | Decomissioned
|  |  |  | - | mg/l |  | - | Decomissioned
| Ammoniacal Nitrogen | - | Monthly | - | mg/l | WAS055 | - | Decomissioned
|  |  |  | - | mg/l |  | - | Decomissioned
|  |  |  | - | mg/l |  | - | Decomissioned
| Total Alkalinity | - | Quarterly | - | mg/l | WAS025 | - | Decomissioned
| Magnesium | - | Quarterly | - | mg/l | WAS049 | - | Decomissioned
| Potassium | - | Quarterly | - | mg/l | WAS049 | - | Decomissioned
| Total Sulphate | - | Quarterly | - | mg/l | WAS036 | - | Decomissioned
| Calcium | - | Quarterly | - | mg/l | WAS049 | - | Decomissioned
| Sodium | - | Quarterly | - | mg/l | WAS049 | - | Decomissioned
| Biochemical Oxygen Demand | - | Quarterly | - | mg/l | WAS001 | - | Decomissioned
| Chemical Oxygen Demand | - | Quarterly | - | mg/l | WAS040 | - | Decomissioned
| Total Organic Carbon | - | Quarterly | - | mg/l | WAS005 | - | Decomissioned
| Total Oxidised Nitrogen | - | Quarterly | - | mg/l | WAS036 | - | Decomissioned
| Manganese | - | Quarterly | - | mg/l | WAS049 | - | Decomissioned
| Iron | - | Quarterly | - | mg/l | WAS049 | - | Decomissioned
| Cadmium | - | Quarterly | - | mg/l | WAS049 | - | Decomissioned
| Chromium | - | Quarterly | - | mg/l | WAS049 | - | Decomissioned
| Copper | - | Quarterly | - | mg/l | WAS049 | - | Decomissioned
| Lead | - | Quarterly | - | mg/l | WAS049 | - | Decomissioned
| Zinc | - | Quarterly | - | mg/l | WAS049 | - | Decomissioned
| Nickel | - | Quarterly | - | mg/l | WAS049 | - | Decomissioned
| Mecoprop | - | Quarterly | - | mg/l | GEO49 | - | Decomissioned
| Diethylphthalate | - | Quarterly | - | mg/l | GEO40 | - | Decomissioned
| Dichloromethane | - | Quarterly | - | mg/l | GEO32 | - | Decomissioned
| 4-Methylphenol | - | Quarterly | - | mg/l | GEO40 | - | Decomissioned
| Monitoring point base | - | Annually | - | m |  | - | Decomissioned
| List 1 screen | - | Annually | - |  |  | - | Decomissioned
Leachate holding lagoon | Leachate Level | - | Monthly | 0 | m | N/A | 2017-07-12
|  |  |  | 0.09 | m | N/A | 2017-08-07
|  |  |  | 0.12 | m | N/A | 2017-09-05
| Electrical Conductivity | - | Monthly | 20.1 | uS/cm | WAS039 | 2017-07-12 | See lab data sheet
|  |  |  | - | uS/cm |  | 2017-08-07 | See lab data sheet
|  |  |  | 11.9 | uS/cm |  | 2017-09-05 | See lab data sheet
| Chloride | - | Monthly | 2850 | mg/l | WAS036 | 2017-07-12 | See lab data sheet
|  |  |  | - | mg/l |  | 2017-08-07 | See lab data sheet
|  |  |  | 3080 | mg/l |  | 2017-09-05 | See lab data sheet
| Ammoniacal Nitrogen | - | Monthly | 831.7647 | mg/l | WAS055 | 2017-07-12 | See lab data sheet
|  |  |  | - | mg/l |  | 2017-08-07 | See lab data sheet
|  |  |  | 613 | mg/l |  | 2017-09-05 | See lab data sheet
| Total Alkalinity | - | Quarterly | 9160 | mg/l | WAS025 | 2017-07-14 | See lab data sheet
| Magnesium | - | Quarterly | 80 | mg/l | WAS049 | 2017-07-14 | See lab data sheet
| Potassium | - | Quarterly | 1020 | mg/l | WAS049 | 2017-07-14 | See lab data sheet
| Total Sulphate | - | Quarterly | 7.2 | mg/l | WAS036 | 2017-07-14 | See lab data sheet
| Calcium | - | Quarterly | 115 | mg/l | WAS049 | 2017-07-14 | See lab data sheet
| Sodium | - | Quarterly | 2230 | mg/l | WAS049 | 2017-07-14 | See lab data sheet
| Biochemical Oxygen Demand | - | Quarterly | >519 | mg/l | WAS001 | 2017-07-14 | See lab data sheet
| Chemical Oxygen Demand | - | Quarterly | 4930 | mg/l | WAS040 | 2017-07-14 | See lab data sheet
| Total Organic Carbon | - | Quarterly | 1610 | mg/l | WAS005 | 2017-07-14 | See lab data sheet
| Total Oxidised Nitrogen | - | Quarterly | <0.1 | mg/l | WAS036 | 2017-07-14 | See lab data sheet
| Manganese | - | Quarterly | 1.15 | mg/l | WAS049 | 2017-07-14 | See lab data sheet
| Iron | - | Quarterly | 7.75 | mg/l | WAS049 | 2017-07-14 | See lab data sheet
| Cadmium | - | Quarterly | <0.0008 | mg/l | WAS049 | 2017-07-14 | See lab data sheet
| Chromium | - | Quarterly | 0.394 | mg/l | WAS049 | 2017-07-14 | See lab data sheet
| Copper | - | Quarterly | 0.00462 | mg/l | WAS049 | 2017-07-14 | See lab data sheet
| Lead | - | Quarterly | 0.00574 | mg/l | WAS049 | 2017-07-14 | See lab data sheet
| Zinc | - | Quarterly | 0.149 | mg/l | WAS049 | 2017-07-14 | See lab data sheet
| Nickel | - | Quarterly | 0.206 | mg/l | WAS049 | 2017-07-14 | See lab data sheet
| Mecoprop | - | Quarterly | 0.0332 | ug/l | GEO49 | 2017-07-14 | See lab data sheet
| Diethylphthalate | - | Quarterly | <0.008 | ug/l | GEO40 | 2017-07-14 | See lab data sheet
| Dichloromethane | - | Quarterly | <0.003 | ug/l | GEO32 | 2017-07-14 | See lab data sheet
| 4-Methylphenol | - | Quarterly | 0.0916 | ug/l | GEO40 | 2017-07-14 | See lab data sheet
| Monitoring point base | - | Annually | 8.5 | m |  | -
| List 1 screen | - | Annually | -
Leachate Monitoring Well M1A | Leachate Level | 2.0m above base of cell | Monthly | 0.14 | m | N/A | 2017-07-12
|  |  |  | 0.18 | m | N/A | 2017-08-07
|  |  |  | 0.27 | m | N/A | 2017-09-05
| Monitoring point base | Annually | Annually | 16.42 | m | N/A | 2017-07-12
Leachate Monitoring Well M2A | Leachate Level | 2.0m above base of cell | Monthly | 0.28 | m | N/A | 2017-07-12
|  |  |  | 0.3 | m | N/A | 2017-08-07
|  |  |  | 0.36 | m | N/A | 2017-09-05
| Monitoring point base | Annually | Annually | 21 | m | N/A | 2017-07-12
Leachate Monitoring Well M1B | Leachate Level | 2.0m above base of cell | Monthly | 0.16 | m | N/A | 2017-07-12
|  |  |  | 0.13 | m | N/A | 2017-08-07
|  |  |  | 0.2 | m | N/A | 2017-09-05
| Monitoring point base | Annually | Annually | 10.5 | m | N/A | 2017-07-12
Leachate Monitoring Well M2B | Leachate Level | 2.0m above base of cell | Monthly | 0.25 | m | N/A | 2017-07-12
|  |  |  | 0.31 | m | N/A | 2017-08-07
|  |  |  | 0.3 | m | N/A | 2017-09-05
| Monitoring point base | Annually | Annually | 19.8 | m | N/A | 2017-07-12
Leachate Monitoring Well M3A | Leachate Level | 1.8m above base of cell | Monthly | 0.3 | m | N/A | 2017-07-12
|  |  |  | 0.32 | m | N/A | 2017-08-07
|  |  |  | 0.31 | m | N/A | 2017-09-05
| Monitoring point base | Annually | Annually | 21.5 | m | N/A | 2017-07-12
Leachate Monitoring Well M3B | Leachate Level | 1.8m above base of cell | Monthly | 0.04 | m | N/A | 2017-07-12
|  |  |  | 0.07 | m | N/A | 2017-08-07
|  |  |  | 0.12 | m | N/A | 2017-09-05
| Monitoring point base | Annually | Annually | 15.54 | m | N/A | 2017-07-12
Leachate Monitoring Well M4B | Leachate Level | 1.8m above base of cell | Monthly | 0.26 | m | N/A | 2017-07-12
|  |  |  | 0.29 | m | N/A | 2017-08-07
|  |  |  | 0.31 | m | N/A | 2017-09-05
| Monitoring point base | Annually | Annually | 19.1 | m | N/A | 2017-07-12
Leachate Monitoring Well M4A | Leachate Level | 1.8m above base of cell | Monthly | 0.24 | m | N/A | 2017-07-12
|  |  |  | 0.3 | m | N/A | 2017-08-07
|  |  |  | 0.34 | m | N/A | 2017-09-05
| Monitoring point base | Annually | Annually | 17 | m | N/A | 2017-07-12
Leachate Monitoring Well LMP5A | Leachate Level | 1.5m above base of cell | Monthly | 0 | m | N/A | 2017-07-12
|  |  |  | 0.03 | m | N/A | 2017-08-07
|  |  |  | 0.05 | m | N/A | 2017-09-05
| Monitoring point base | Annually | Annually | 8.5 | m | N/A | 2017-07-12
Leachate Monitoring Well LMP5B | Leachate Level | 1.5m above base of cell | Monthly | 0.07 | m | N/A | 2017-07-12
|  |  |  | 0.05 | m | N/A | 2017-08-07
|  |  |  | 0.11 | m | N/A | 2017-09-05
| Monitoring point base | Annually | Annually | 6.8 | m | N/A | 2017-07-12
Leachate Monitoring Well LMP6A | Leachate Level | 1.5m above base of cell | Monthly | 0.1 | m | N/A | 2017-07-12
|  |  |  | 0.08 | m | N/A | 2017-08-07
|  |  |  | 0.1 | m | N/A | 2017-09-05
| Monitoring point base | Annually | Annually | 11.4 | m | N/A | 2017-07-12
Leachate Monitoring Well LMP6B | Leachate Level | 1.5m above base of cell | Monthly | - | m | N/A | 2017-07-12 | Well Distorted
|  |  |  | - | m | N/A | 2017-08-07 | Well Distorted
|  |  |  | - | m | N/A | 2017-09-05 | Well Distorted
| Monitoring point base | Annually | Annually | - | m | N/A | 2017-07-12 | Well Distorted
Leachate Monitoring Well LMP7A | Leachate Level | 1.5m above base of cell | Monthly | 0.18 | m | N/A | 2017-07-12
|  |  |  | 0.2 | m | N/A | 2017-08-07
|  |  |  | 0.28 | m | N/A | 2017-09-05
| Monitoring point base | Annually | Annually | 10.48 | m | N/A | 2017-07-12
Leachate Monitoring Well LMP7B | Leachate Level | 1.5m above base of cell | Monthly | 0.08 | m | N/A | 2017-07-12
|  |  |  | 0.06 | m | N/A | 2017-08-07
|  |  |  | 0.1 | m | N/A | 2017-09-05
| Monitoring point base | Annually | Annually | 4 | m | N/A | 2017-07-12
[1] The result given is the maximum value (or the minimum value in the case of a limit that is expressed as a minimum) obtained during the reporting period, expressed in the same terms as the emission limit value. Where the emission limit value is expressed as a range, the result is given as the ‘minimum – maximum’ measured values.
[2] Where an internationally recognised standard test method is used the reference number is given. Where another method that has been formally agreed with the Agency is used, then the appropriate identifier is given. In other cases the principal technique is stated, e.g. gas chromatography.
[3] For non-continuous measurements the date and time of the sample that produced the result is given. For continuous measurements the percentage of the process operating time covered by the result is given. The uncertainty associated with the quoted result at the 95% confidence interval, unless otherwise stated.
* Extended well due to waste placement.
Signed | Luc Porter |  |  | Date |  | 2017-10-27
(Authorised to sign as representative of Operator)