## Sheet1
Permit Number: | CP3735PB |  | Operator: | CWM Environmental Ltd
Installation: | Nantycaws Landfill Site |  | Form Number: | Ground Waters Q3 2017
Reporting of groundwater monitoring for the period from 1st July to 31st September
Emission Point | Substance / Parameter | Trigger Level | Reference Period | Result [1] | Units | Test Method [2] | Sample Date and Times [3] | Uncertainty [4]
NACW212 | Ammoniacal Nitrogen | 5.5 mg/l | Spot Sample / Monthly | <0.2 | mg/l | WAS036 | 2017-07-12 | refer to lab data sheets
|  |  |  | 0.427 | mg/l |  | 2017-08-07 | refer to lab data sheets
|  |  |  | <0.2 | mg/l |  | 2017-09-05 | refer to lab data sheets
| Chloride | 150 mg/l | Spot Sample / Monthly | 12.6 | mg/l | WAS036 | 2017-07-12 | refer to lab data sheets
|  |  |  | 9.8 | mg/l |  | 2017-08-07 | refer to lab data sheets
|  |  |  | 10.2 | mg/l |  | 2017-09-05 | refer to lab data sheets
| Electrical Conductivity | None Specified | Spot Sample / Monthly | 0.218 | uS/cm | WAS039 | 2017-07-12 | refer to lab data sheets
|  |  |  | 0.161 | uS/cm |  | 2017-08-07 | refer to lab data sheets
|  |  |  | 0.266 | uS/cm |  | 2017-09-05 | refer to lab data sheets
| Water Level | None Specified | Spot Sample / Monthly | 8.23 | m |  | 2017-07-12
|  |  |  | 8.33 | m |  | 2017-08-07
|  |  |  | 8.24 | m |  | 2017-09-05
| Mecoprop | 0.000055 mg/l | Spot Sample / Quarterly | <0.00004 | mg/l | GEO49 | 2017-07-12
| Diethylphthalate | 0.003 mg/l | Spot Sample / Quarterly | <0.001 | mg/l | GEO40 | 2017-07-12
| Dichloromethane | 0.002 mg/l | Spot Sample / Quarterly | <0.003 | mg/l | GEO32 | 2017-07-12
| 4-Methylphenol | 0.001 mg/l | Spot Sample / Quarterly | <0.001 | mg/l | GEO40 | 2017-07-12
| Cadmium | 0.0001 mg/l | Spot Sample / Quarterly | 0.000104 | mg/l | WAS060 | 2017-07-12
| Nickel | 0.037 mg/l | Spot Sample / Quarterly | 0.000762 | mg/l | WAS049 | 2017-07-12
| Total Sulphate | None Specified | Spot Sample / Quarterly | 15.4 | mg/l | WAS036 | 2017-07-12
| Total Alkalinity | None Specified | Spot Sample / Quarterly | 85 | mg/l | WAS025 | 2017-07-12
| Total Oxidised Nitrogen | None Specified | Spot Sample / Quarterly | 0.779 | mg/l | WAS036 | 2017-07-12
| Nitrates | None Specified | Spot Sample / Quarterly | - | mg/l | WAS036 | -
| Nitrites | None Specified | Spot Sample / Quarterly | <0.05 | mg/l | WAS036 | 2017-07-12
| Magnesium | None Specified | Spot Sample / Quarterly | 2.93 | mg/l | WAS049 | 2017-07-12
| Potassium | None Specified | Spot Sample / Quarterly | 2.53 | mg/l | WAS049 | 2017-07-12
| Calcium | None Specified | Spot Sample / Quarterly | 30.9 | mg/l | WAS049 | 2017-07-12
| Sodium | None Specified | Spot Sample / Quarterly | 7.95 | mg/l | WAS049 | 2017-07-12
| Manganese | None Specified | Spot Sample / Quarterly | 0.429 | mg/l | WAS049 | 2017-07-12
| Iron | None Specified | Spot Sample / Quarterly | <0.019 | mg/l | WAS049 | 2017-07-12
| Chromium | None Specified | Spot Sample / Quarterly | <0.001 | mg/l | WAS049 | 2017-07-12
| Copper | None Specified | Spot Sample / Quarterly | 0.00427 | mg/l | WAS049 | 2017-07-12
| Lead | None Specified | Spot Sample / Quarterly | <0.0002 | mg/l | WAS049 | 2017-07-12
| Zinc | None Specified | Spot Sample / Quarterly | 0.00641 | mg/l | WAS049 | 2017-07-12
| Monitoring point base | None Specified | Quarterly | 7.6 | m (bgl) |  | 2017-07-12
| List I Screen | None Specified | Spot Sample / Annually | - |  |  | -
NACW205 | Ammoniacal Nitrogen | 5.5 mg/l | Spot Sample / Monthly | <0.2 | mg/l | WAS036 | 2017-07-12 | refer to lab data sheets
|  |  |  | <0.2 | mg/l |  | 2017-08-07 | refer to lab data sheets
|  |  |  | 0.272 | mg/l |  | 2017-09-05 | refer to lab data sheets
| Chloride | 150 mg/l | Spot Sample / Monthly | 18.9 | mg/l | WAS036 | 2017-07-12 | refer to lab data sheets
|  |  |  | 20.4 | mg/l |  | 2017-08-07 | refer to lab data sheets
|  |  |  | 20.2 | mg/l |  | 2017-09-05 | refer to lab data sheets
| Electrical Conductivity | None Specified | Spot Sample / Monthly | 0.34 | uS/cm | WAS039 | 2017-07-12 | refer to lab data sheets
|  |  |  | 0.376 | uS/cm |  | 2017-08-07 | refer to lab data sheets
|  |  |  | 0.387 | uS/cm |  | 2017-09-05 | refer to lab data sheets
| Water Level | None Specified | Spot Sample / Monthly | 18.45 | m |  | 2017-07-12
|  |  |  | 18.52 | m |  | 2017-08-07
|  |  |  | 18.28 | m |  | 2017-09-05
| Mecoprop | 0.000055 mg/l | Spot Sample / Quarterly | <0.00004 | mg/l | GEO49 | 2017-07-12
| Diethylphthalate | 0.003 mg/l | Spot Sample / Quarterly | <0.001 | mg/l | GEO40 | 2017-07-12
| Dichloromethane | 0.002 mg/l | Spot Sample / Quarterly | <0.003 | mg/l | GEO32 | 2017-07-12
| 4-Methylphenol | 0.001 mg/l | Spot Sample / Quarterly | <0.001 | mg/l | GEO40 | 2017-07-12
| Cadmium | 0.0001 mg/l | Spot Sample / Quarterly | <0.00008 | mg/l | WAS060 | 2017-07-12
| Nickel | 0.02 mg/l | Spot Sample / Quarterly | 0.000515 | mg/l | WAS049 | 2017-07-12
| Total Sulphate | None Specified | Spot Sample / Quarterly | 14.8 | mg/l | WAS025 | 2017-07-12
| Total Alkalinity | None Specified | Spot Sample / Quarterly | 155 | mg/l | WAS049 | 2017-07-12
| Total Oxidised Nitrogen | None Specified | Spot Sample / Quarterly | 1.58 | mg/l | WAS049 | 2017-07-12
| Nitrates | None Specified | Spot Sample / Quarterly | - | mg/l | WAS036 | -
| Nitrites | None Specified | Spot Sample / Quarterly | <0.05 | mg/l | WAS049 | 2017-07-12
| Magnesium | None Specified | Spot Sample / Quarterly | 5.45 | mg/l | WAS049 | 2017-07-12
| Potassium | None Specified | Spot Sample / Quarterly | 1.2 | mg/l | WAS036 | 2017-07-12
| Calcium | None Specified | Spot Sample / Quarterly | 57.1 | mg/l | WAS036 | 2017-07-12
| Sodium | None Specified | Spot Sample / Quarterly | 8.57 | mg/l | WAS036 | 2017-07-12
| Manganese | None Specified | Spot Sample / Quarterly | <0.001 | mg/l | WAS049 | 2017-07-12
| Iron | None Specified | Spot Sample / Quarterly | <0.019 | mg/l | WAS049 | 2017-07-12
| Chromium | None Specified | Spot Sample / Quarterly | <0.001 | mg/l | WAS049 | 2017-07-12
| Copper | None Specified | Spot Sample / Quarterly | 0.00382 | mg/l | WAS049 | 2017-07-12
| Lead | None Specified | Spot Sample / Quarterly | <0.0002 | mg/l | WAS049 | 2017-07-12
| Zinc | None Specified | Spot Sample / Quarterly | 0.0188 | mg/l | WAS049 | 2017-07-12
| Monitoring point base | None Specified | Quarterly | 19.56 | m (bgl) |  | -
| List I Screen | None Specified | Spot Sample / Annually | - |  |  | -
NACW227 | Ammoniacal Nitrogen | 5.5 mg/l | Spot Sample / Monthly | - | mg/l | WAS036 | - | DRY
|  |  |  | - | mg/l |  | - | DRY
|  |  |  | - | mg/l |  | - | DRY
| Chloride | 150 mg/l | Spot Sample / Monthly | - | mg/l | WAS036 | - | DRY
|  |  |  | - | mg/l |  | - | DRY
|  |  |  | - | mg/l |  | - | DRY
| Electrical Conductivity | None Specified | Spot Sample / Monthly | - | uS/cm | WAS039 | - | DRY
|  |  |  | - | uS/cm |  | - | DRY
|  |  |  | - | uS/cm |  | - | DRY
| Water Level | None Specified | Spot Sample / Monthly | - | m |  | - | DRY
|  |  |  | - | m |  | - | DRY
|  |  |  | - | m |  | - | DRY
| Mecoprop | 0.000055 mg/l | Spot Sample / Quarterly | - | mg/l | GEO49 | - | DRY
| Diethylphthalate | 0.003 mg/l | Spot Sample / Quarterly | - | mg/l | GEO40 | - | DRY
| Dichloromethane | 0.002 mg/l | Spot Sample / Quarterly | - | mg/l | GEO32 | - | DRY
| 4-Methylphenol | 0.001 mg/l | Spot Sample / Quarterly | - | mg/l | GEO40 | - | DRY
| Cadmium | 0.0001 mg/l | Spot Sample / Quarterly | - | mg/l | WAS060 | - | DRY
| Nickel | 0.02 mg/l | Spot Sample / Quarterly | - | mg/l | WAS049 | - | DRY
| Total Sulphate | None Specified | Spot Sample / Quarterly | - | mg/l | WAS025 | - | DRY
| Total Alkalinity | None Specified | Spot Sample / Quarterly | - | mg/l | WAS049 | - | DRY
| Total Oxidised Nitrogen | None Specified | Spot Sample / Quarterly | - | mg/l | WAS049 | - | DRY
| Nitrates | None Specified | Spot Sample / Quarterly | - | mg/l | WAS036 | - | DRY
| Nitrites | None Specified | Spot Sample / Quarterly | - | mg/l | WAS049 | - | DRY
| Magnesium | None Specified | Spot Sample / Quarterly | - | mg/l | WAS049 | - | DRY
| Potassium | None Specified | Spot Sample / Quarterly | - | mg/l | WAS036 | - | DRY
| Calcium | None Specified | Spot Sample / Quarterly | - | mg/l | WAS036 | - | DRY
| Sodium | None Specified | Spot Sample / Quarterly | - | mg/l | WAS036 | - | DRY
| Manganese | None Specified | Spot Sample / Quarterly | - | mg/l | WAS049 | - | DRY
| Iron | None Specified | Spot Sample / Quarterly | - | mg/l | WAS049 | - | DRY
| Chromium | None Specified | Spot Sample / Quarterly | - | mg/l | WAS049 | - | DRY
| Copper | None Specified | Spot Sample / Quarterly | - | mg/l | WAS049 | - | DRY
| Lead | None Specified | Spot Sample / Quarterly | - | mg/l | WAS049 | - | DRY
| Zinc | None Specified | Spot Sample / Quarterly | - | mg/l | WAS049 | - | DRY
| Monitoring point base | None Specified | Quarterly | - | m (bgl) |  | - | DRY
| List I Screen | None Specified | Spot Sample / Annually | - |  |  | - | DRY
NACW228 | Ammoniacal Nitrogen | 5.5 mg/l | Spot Sample / Monthly | 0.37471 | mg/l | WAS036 | 2017-07-12 | refer to lab data sheets
|  |  |  | <0.2 | mg/l |  | 2017-08-07 | refer to lab data sheets
|  |  |  | <0.2 | mg/l |  | 2017-09-05 | refer to lab data sheets
| Chloride | 150 mg/l | Spot Sample / Monthly | 40.7 | mg/l | WAS036 | 2017-07-12 | refer to lab data sheets
|  |  |  | 45.1 | mg/l |  | 2017-08-07 | refer to lab data sheets
|  |  |  | 9.1 | mg/l |  | 2017-09-05 | refer to lab data sheets
| Electrical Conductivity | None Specified | Spot Sample / Monthly | 0.321 | uS/cm | WAS039 | 2017-07-12 | refer to lab data sheets
|  |  |  | 0.326 | uS/cm |  | 2017-08-07 | refer to lab data sheets
|  |  |  | 0.212 | uS/cm |  | 2017-09-05 | refer to lab data sheets
| Water Level | None Specified | Spot Sample / Monthly | 2.54 | m |  | 2017-07-12
|  |  |  | 2.73 | m |  | 2017-08-07
|  |  |  | 2.92 | m |  | 2017-09-05
| Mecoprop | 0.000055 mg/l | Spot Sample / Quarterly | <0.00004 | mg/l | GEO49 | 2017-07-12
| Diethylphthalate | 0.003 mg/l | Spot Sample / Quarterly | <0.001 | mg/l | GEO40 | 2017-07-12
| Dichloromethane | 0.002 mg/l | Spot Sample / Quarterly | <0.003 | mg/l | GEO32 | 2017-07-12
| 4-Methylphenol | 0.001 mg/l | Spot Sample / Quarterly | <0.001 | mg/l | GEO40 | 2017-07-12
| Cadmium | 0.0001 mg/l | Spot Sample / Quarterly | <0.00008 | mg/l | WAS060 | 2017-07-12
| Nickel | 0.02 mg/l | Spot Sample / Quarterly | 0.00578 | mg/l | WAS049 | 2017-07-12
| Total Sulphate | None Specified | Spot Sample / Quarterly | 64.2 | mg/l | WAS025 | 2017-07-12
| Total Alkalinity | None Specified | Spot Sample / Quarterly | 50 | mg/l | WAS049 | 2017-07-12
| Total Oxidised Nitrogen | None Specified | Spot Sample / Quarterly | 0.519 | mg/l | WAS049 | 2017-07-12
| Nitrates | None Specified | Spot Sample / Quarterly | - | mg/l | WAS036 | -
| Nitrites | None Specified | Spot Sample / Quarterly | <0.05 | mg/l | WAS049 | 2017-07-12
| Magnesium | None Specified | Spot Sample / Quarterly | 8.01 | mg/l | WAS049 | 2017-07-12
| Potassium | None Specified | Spot Sample / Quarterly | <1 | mg/l | WAS036 | 2017-07-12
| Calcium | None Specified | Spot Sample / Quarterly | 31.6 | mg/l | WAS036 | 2017-07-12
| Sodium | None Specified | Spot Sample / Quarterly | 16.6 | mg/l | WAS036 | 2017-07-12
| Manganese | None Specified | Spot Sample / Quarterly | 0.197 | mg/l | WAS049 | 2017-07-12
| Iron | None Specified | Spot Sample / Quarterly | <0.019 | mg/l | WAS049 | 2017-07-12
| Chromium | None Specified | Spot Sample / Quarterly | <0.001 | mg/l | WAS049 | 2017-07-12
| Copper | None Specified | Spot Sample / Quarterly | 0.00261 | mg/l | WAS049 | 2017-07-12
| Lead | None Specified | Spot Sample / Quarterly | <0.0002 | mg/l | WAS049 | 2017-07-12
| Zinc | None Specified | Spot Sample / Quarterly | 0.0119 | mg/l | WAS049 | 2017-07-12
| Monitoring point base | None Specified | Quarterly | 7.6 | m (bgl) |  | 2017-07-12
| List I Screen | None Specified | Spot Sample / Annually | - |  |  | -
NACW203 | Ammoniacal Nitrogen | 5.5 mg/l | Spot Sample / Monthly | 2.16 | mg/l | WAS036 | 2017-07-12 | refer to lab data sheets
|  |  |  | <0.2 | mg/l |  | 2017-08-07 | refer to lab data sheets
|  |  |  | 0.328 | mg/l |  | 2017-09-05 | refer to lab data sheets
| Chloride | 150 mg/l | Spot Sample / Monthly | 10.4 | mg/l | WAS036 | 2017-07-12 | refer to lab data sheets
|  |  |  | 11.7 | mg/l |  | 2017-08-07 | refer to lab data sheets
|  |  |  | 8.8 | mg/l |  | 2017-09-05 | refer to lab data sheets
| Electrical Conductivity | None Specified | Spot Sample / Monthly | 0.307 | uS/cm | WAS039 | 2017-07-12 | refer to lab data sheets
|  |  |  | 0.23 | uS/cm |  | 2017-08-07 | refer to lab data sheets
|  |  |  | 0.223 | uS/cm |  | 2017-09-05 | refer to lab data sheets
| Water Level | None Specified | Spot Sample / Monthly | 15.93 | m |  | 2017-07-12
|  |  |  | 16.2 | m |  | 2017-08-07
|  |  |  | 16.58 | m |  | 2017-09-05
| Mecoprop | 0.000055 mg/l | Spot Sample / Quarterly | <0.00004 | mg/l | GEO49 | 2017-07-12
| Diethylphthalate | 0.003 mg/l | Spot Sample / Quarterly | <0.001 | mg/l | GEO40 | 2017-07-12
| Dichloromethane | 0.002 mg/l | Spot Sample / Quarterly | <0.003 | mg/l | GEO32 | 2017-07-12
| 4-Methylphenol | 0.001 mg/l | Spot Sample / Quarterly | <0.001 | mg/l | GEO40 | 2017-07-12
| Cadmium | 0.0001 mg/l | Spot Sample / Quarterly | <0.00008 | mg/l | WAS060 | 2017-07-12
| Nickel | 0.02 mg/l | Spot Sample / Quarterly | 0.000401 | mg/l | WAS049 | 2017-07-12
| Total Sulphate | None Specified | Spot Sample / Quarterly | 5.7 | mg/l | WAS025 | 2017-07-12
| Total Alkalinity | None Specified | Spot Sample / Quarterly | 160 | mg/l | WAS049 | 2017-07-12
| Total Oxidised Nitrogen | None Specified | Spot Sample / Quarterly | 1.94 | mg/l | WAS049 | 2017-07-12
| Nitrates | None Specified | Spot Sample / Quarterly | - | mg/l | WAS036 | -
| Nitrites | None Specified | Spot Sample / Quarterly | <0.05 | mg/l | WAS049 | 2017-07-12
| Magnesium | None Specified | Spot Sample / Quarterly | 4.12 | mg/l | WAS049 | 2017-07-12
| Potassium | None Specified | Spot Sample / Quarterly | 1.31 | mg/l | WAS036 | 2017-07-12
| Calcium | None Specified | Spot Sample / Quarterly | 53.5 | mg/l | WAS036 | 2017-07-12
| Sodium | None Specified | Spot Sample / Quarterly | 7.29 | mg/l | WAS036 | 2017-07-12
| Manganese | None Specified | Spot Sample / Quarterly | 0.0013 | mg/l | WAS049 | 2017-07-12
| Iron | None Specified | Spot Sample / Quarterly | <0.019 | mg/l | WAS049 | 2017-07-12
| Chromium | None Specified | Spot Sample / Quarterly | <0.001 | mg/l | WAS049 | 2017-07-12
| Copper | None Specified | Spot Sample / Quarterly | 0.000609 | mg/l | WAS049 | 2017-07-12
| Lead | None Specified | Spot Sample / Quarterly | <0.0002 | mg/l | WAS049 | 2017-07-12
| Zinc | None Specified | Spot Sample / Quarterly | 0.00599 | mg/l | WAS049 | 2017-07-12
| Monitoring point base | None Specified | Quarterly | 7.61 | m (bgl) |  | 2017-07-12
| List I Screen | None Specified | Spot Sample / Annually | - |  |  | -
BH5/2 | Ammoniacal Nitrogen | 5.5 mg/l | Spot Sample / Monthly | <0.2 | mg/l | WAS036 | 2017-07-12 | refer to lab data sheets
|  |  |  | <0.2 | mg/l |  | 2017-08-07 | refer to lab data sheets
|  |  |  | <0.2 | mg/l |  | 2017-09-05 | refer to lab data sheets
| Chloride | 150 mg/l | Spot Sample / Monthly | 16 | mg/l | WAS036 | 2017-07-12 | refer to lab data sheets
|  |  |  | 16.2 | mg/l |  | 2017-08-07 | refer to lab data sheets
|  |  |  | 16.2 | mg/l |  | 2017-09-05 | refer to lab data sheets
| Electrical Conductivity | None Specified | Spot Sample / Monthly | 0.3 | uS/cm | WAS039 | 2017-07-12 | refer to lab data sheets
|  |  |  | 0.333 | uS/cm |  | 2017-08-07 | refer to lab data sheets
|  |  |  | 0.357 | uS/cm |  | 2017-09-05 | refer to lab data sheets
| Water Level | None Specified | Spot Sample / Monthly | 14.69 | m |  | 2017-07-12
|  |  |  | - | m
|  |  |  | - | m
| Mecoprop | 0.000055 mg/l | Spot Sample / Quarterly | <0.00004 | mg/l | GEO49 | 2017-07-12
| Diethylphthalate | 0.003 mg/l | Spot Sample / Quarterly | <0.001 | mg/l | GEO40 | 2017-07-12
| Dichloromethane | 0.002 mg/l | Spot Sample / Quarterly | <0.003 | mg/l | GEO32 | 2017-07-12
| 4-Methylphenol | 0.001 mg/l | Spot Sample / Quarterly | <0.001 | mg/l | GEO40 | 2017-07-12
| Cadmium | 0.0001 mg/l | Spot Sample / Quarterly | <0.00008 | mg/l | WAS060 | 2017-07-12
| Nickel | 0.02 mg/l | Spot Sample / Quarterly | 0.000401 | mg/l | WAS049 | 2017-07-12
| Total Sulphate | None Specified | Spot Sample / Quarterly | 13.7 | mg/l | WAS025 | 2017-07-12
| Total Alkalinity | None Specified | Spot Sample / Quarterly | 135 | mg/l | WAS049 | 2017-07-12
| Total Oxidised Nitrogen | None Specified | Spot Sample / Quarterly | 1.79 | mg/l | WAS049 | 2017-07-12
| Nitrates | None Specified | Spot Sample / Quarterly | - | mg/l | WAS036 | -
| Nitrites | None Specified | Spot Sample / Quarterly | 0.05 | mg/l | WAS049 | 2017-07-12
| Magnesium | None Specified | Spot Sample / Quarterly | 5.41 | mg/l | WAS049 | 2017-07-12
| Potassium | None Specified | Spot Sample / Quarterly | 1.26 | mg/l | WAS036 | 2017-07-12
| Calcium | None Specified | Spot Sample / Quarterly | 48.6 | mg/l | WAS036 | 2017-07-12
| Sodium | None Specified | Spot Sample / Quarterly | 8.28 | mg/l | WAS036 | 2017-07-12
| Manganese | None Specified | Spot Sample / Quarterly | <0.001 | mg/l | WAS049 | 2017-07-12
| Iron | None Specified | Spot Sample / Quarterly | <0.019 | mg/l | WAS049 | 2017-07-12
| Chromium | None Specified | Spot Sample / Quarterly | <0.001 | mg/l | WAS049 | 2017-07-12
| Copper | None Specified | Spot Sample / Quarterly | 0.00232 | mg/l | WAS049 | 2017-07-12
| Lead | None Specified | Spot Sample / Quarterly | <0.0002 | mg/l | WAS049 | 2017-07-12
| Zinc | None Specified | Spot Sample / Quarterly | 0.008 | mg/l | WAS049 | 2017-07-12
| Monitoring point base | None Specified | Quarterly | 8.1 | m (bgl) |  | 2017-07-12
| List I Screen | None Specified | Spot Sample / Annually | - |  |  | -
BH208 | Ammoniacal Nitrogen | 5.5 mg/l | Spot Sample / Monthly | <0.2 | mg/l | WAS036 | 2017-07-12 | refer to lab data sheets
|  |  |  | <0.2 | mg/l |  | 2017-08-07 | refer to lab data sheets
|  |  |  | <0.2 | mg/l |  | 2017-09-05 | refer to lab data sheets
| Chloride | 150 mg/l | Spot Sample / Monthly | 14.1 | mg/l | WAS036 | 2017-07-12 | refer to lab data sheets
|  |  |  | 13.8 | mg/l |  | 2017-08-07 | refer to lab data sheets
|  |  |  | 13.5 | mg/l |  | 2017-09-05 | refer to lab data sheets
| Electrical Conductivity | None Specified | Spot Sample / Monthly | 0.311 | uS/cm | WAS039 | 2017-07-12 | refer to lab data sheets
|  |  |  | 0.36 | uS/cm |  | 2017-08-07 | refer to lab data sheets
|  |  |  | 0.35 | uS/cm |  | 2017-09-05 | refer to lab data sheets
| Water Level | None Specified | Spot Sample / Monthly | 8.51 | m |  | 2017-07-12
|  |  |  | - | m
|  |  |  | - | m
| Mecoprop | 0.000055 mg/l | Spot Sample / Quarterly | <0.00004 | mg/l | GEO49 | 2017-07-12
| Diethylphthalate | 0.003 mg/l | Spot Sample / Quarterly | <0.001 | mg/l | GEO40 | 2017-07-12
| Dichloromethane | 0.002 mg/l | Spot Sample / Quarterly | <0.003 | mg/l | GEO32 | 2017-07-12
| 4-Methylphenol | 0.001 mg/l | Spot Sample / Quarterly | <0.001 | mg/l | GEO40 | 2017-07-12
| Cadmium | 0.0001 mg/l | Spot Sample / Quarterly | <0.00008 | mg/l | WAS060 | 2017-07-12
| Nickel | 0.02 mg/l | Spot Sample / Quarterly | <0.0004 | mg/l | WAS049 | 2017-07-12
| Total Sulphate | None Specified | Spot Sample / Quarterly | 11.8 | mg/l | WAS025 | 2017-07-12
| Total Alkalinity | None Specified | Spot Sample / Quarterly | 150 | mg/l | WAS049 | 2017-07-12
| Total Oxidised Nitrogen | None Specified | Spot Sample / Quarterly | 1.69 | mg/l | WAS049 | 2017-07-12
| Nitrates | None Specified | Spot Sample / Quarterly | - | mg/l | WAS036 | -
| Nitrites | None Specified | Spot Sample / Quarterly | <0.05 | mg/l | WAS049 | 2017-07-12
| Magnesium | None Specified | Spot Sample / Quarterly | 5.48 | mg/l | WAS049 | 2017-07-12
| Potassium | None Specified | Spot Sample / Quarterly | 1.22 | mg/l | WAS036 | 2017-07-12
| Calcium | None Specified | Spot Sample / Quarterly | 50.3 | mg/l | WAS036 | 2017-07-12
| Sodium | None Specified | Spot Sample / Quarterly | 8.62 | mg/l | WAS036 | 2017-07-12
| Manganese | None Specified | Spot Sample / Quarterly | <0.001 | mg/l | WAS049 | 2017-07-12
| Iron | None Specified | Spot Sample / Quarterly | <0.019 | mg/l | WAS049 | 2017-07-12
| Chromium | None Specified | Spot Sample / Quarterly | <0.001 | mg/l | WAS049 | 2017-07-12
| Copper | None Specified | Spot Sample / Quarterly | 0.000739 | mg/l | WAS049 | 2017-07-12
| Lead | None Specified | Spot Sample / Quarterly | <0.0002 | mg/l | WAS049 | 2017-07-12
| Zinc | None Specified | Spot Sample / Quarterly | 0.00293 | mg/l | WAS049 | 2017-07-12
| Monitoring point base | None Specified | Quarterly | 9.2 | m (bgl) |  | 2017-07-12
| List I Screen | None Specified | Spot Sample / Annually | - |  |  | -
UD1 | Ammoniacal Nitrogen | 5.5 mg/l | Spot Sample / Monthly | <0.2 | mg/l | WAS036 | 2017-07-12 | refer to lab data sheets
|  |  |  | <0.2 | mg/l |  | 2017-08-07 | refer to lab data sheets
|  |  |  | <0.2 | mg/l |  | 2017-09-05 | refer to lab data sheets
| Chloride | 150 mg/l | Spot Sample / Monthly | 37.7 | mg/l | WAS036 | 2017-07-12 | refer to lab data sheets
|  |  |  | 30.6 | mg/l |  | 2017-08-07 | refer to lab data sheets
|  |  |  | 28.6 | mg/l |  | 2017-09-05 | refer to lab data sheets
| Electrical Conductivity | None Specified | Spot Sample / Monthly | 0.506 | uS/cm | WAS039 | 2017-07-12 | refer to lab data sheets
|  |  |  | 0.419 | uS/cm |  | 2017-08-07 | refer to lab data sheets
|  |  |  | 0.406 | uS/cm |  | 2017-09-05 | refer to lab data sheets
| Water Level | None Specified | Spot Sample / Monthly | - | m |  | 2017-07-12
|  |  |  | - | m |  | 2017-08-07
|  |  |  | - | m |  | 2017-09-05
| Mecoprop | 0.000055 mg/l | Spot Sample / Quarterly | <0.00004 | mg/l | GEO49 | 2017-07-12
| Diethylphthalate | 0.003 mg/l | Spot Sample / Quarterly | <0.001 | mg/l | GEO40 | 2017-07-12
| Dichloromethane | 0.002 mg/l | Spot Sample / Quarterly | <0.003 | mg/l | GEO32 | 2017-07-12
| 4-Methylphenol | 0.001 mg/l | Spot Sample / Quarterly | <0.001 | mg/l | GEO40 | 2017-07-12
| Cadmium | 0.0001 mg/l | Spot Sample / Quarterly | <0.00008 | mg/l | WAS060 | 2017-07-12
| Nickel | 0.02 mg/l | Spot Sample / Quarterly | <0.0004 | mg/l | WAS049 | 2017-07-12
| Total Sulphate | None Specified | Spot Sample / Quarterly | 12.8 | mg/l | WAS025 | 2017-07-12
| Total Alkalinity | None Specified | Spot Sample / Quarterly | 230 | mg/l | WAS049 | 2017-07-12
| Total Oxidised Nitrogen | None Specified | Spot Sample / Quarterly | 1.85 | mg/l | WAS049 | 2017-07-12
| Nitrates | None Specified | Spot Sample / Quarterly | - | mg/l | WAS036 | -
| Nitrites | None Specified | Spot Sample / Quarterly | <0.05 | mg/l | WAS049 | 2017-07-12
| Magnesium | None Specified | Spot Sample / Quarterly | 9 | mg/l | WAS049 | 2017-07-12
| Potassium | None Specified | Spot Sample / Quarterly | 1.1 | mg/l | WAS036 | 2017-07-12
| Calcium | None Specified | Spot Sample / Quarterly | 84.6 | mg/l | WAS036 | 2017-07-12
| Sodium | None Specified | Spot Sample / Quarterly | 10.9 | mg/l | WAS036 | 2017-07-12
| Manganese | None Specified | Spot Sample / Quarterly | 0.00623 | mg/l | WAS049 | 2017-07-12
| Iron | None Specified | Spot Sample / Quarterly | <0.019 | mg/l | WAS049 | 2017-07-12
| Chromium | None Specified | Spot Sample / Quarterly | <0.001 | mg/l | WAS049 | 2017-07-12
| Copper | None Specified | Spot Sample / Quarterly | <0.0003 | mg/l | WAS049 | 2017-07-12
| Lead | None Specified | Spot Sample / Quarterly | <0.0002 | mg/l | WAS049 | 2017-07-12
| Zinc | None Specified | Spot Sample / Quarterly | 0.0102 | mg/l | WAS049 | 2017-07-12
| Monitoring point base | None Specified | Quarterly | - | m (bgl) |  | -
| List I Screen | None Specified | Spot Sample / Annually | - |  |  | -
UD2 | Ammoniacal Nitrogen | 5.5 mg/l | Spot Sample / Monthly | - | mg/l | WAS036 | - | DRY
|  |  |  | - | mg/l |  | - | DRY
|  |  |  | - | mg/l |  | - | DRY
| Chloride | 150 mg/l | Spot Sample / Monthly | - | mg/l | WAS036 | - | DRY
|  |  |  | - | mg/l |  | - | DRY
|  |  |  | - | mg/l |  | - | DRY
| Electrical Conductivity | None Specified | Spot Sample / Monthly | - | uS/cm | WAS039 | - | DRY
|  |  |  | - | uS/cm |  | - | DRY
|  |  |  | - | uS/cm |  | - | DRY
| Water Level | None Specified | Spot Sample / Monthly | - | m |  | - | DRY
|  |  |  | - | m |  | - | DRY
|  |  |  | - | m |  | - | DRY
| Mecoprop | 0.000055 mg/l | Spot Sample / Quarterly | - | mg/l | GEO49 | - | DRY
| Diethylphthalate | 0.003 mg/l | Spot Sample / Quarterly | - | mg/l | GEO40 | - | DRY
| Dichloromethane | 0.002 mg/l | Spot Sample / Quarterly | - | mg/l | GEO32 | - | DRY
| 4-Methylphenol | 0.001 mg/l | Spot Sample / Quarterly | - | mg/l | GEO40 | - | DRY
| Cadmium | 0.0001 mg/l | Spot Sample / Quarterly | - | mg/l | WAS060 | - | DRY
| Nickel | 0.02 mg/l | Spot Sample / Quarterly | - | mg/l | WAS049 | - | DRY
| Total Sulphate | None Specified | Spot Sample / Quarterly | - | mg/l | WAS025 | - | DRY
| Total Alkalinity | None Specified | Spot Sample / Quarterly | - | mg/l | WAS049 | - | DRY
| Total Oxidised Nitrogen | None Specified | Spot Sample / Quarterly | - | mg/l | WAS049 | - | DRY
| Nitrates | None Specified | Spot Sample / Quarterly | - | mg/l | WAS036 | - | DRY
| Nitrites | None Specified | Spot Sample / Quarterly | - | mg/l | WAS049 | - | DRY
| Magnesium | None Specified | Spot Sample / Quarterly | - | mg/l | WAS049 | - | DRY
| Potassium | None Specified | Spot Sample / Quarterly | - | mg/l | WAS036 | - | DRY
| Calcium | None Specified | Spot Sample / Quarterly | - | mg/l | WAS036 | - | DRY
| Sodium | None Specified | Spot Sample / Quarterly | - | mg/l | WAS036 | - | DRY
| Manganese | None Specified | Spot Sample / Quarterly | - | mg/l | WAS049 | - | DRY
| Iron | None Specified | Spot Sample / Quarterly | - | mg/l | WAS049 | - | DRY
| Chromium | None Specified | Spot Sample / Quarterly | - | mg/l | WAS049 | - | DRY
| Copper | None Specified | Spot Sample / Quarterly | - | mg/l | WAS049 | - | DRY
| Lead | None Specified | Spot Sample / Quarterly | - | mg/l | WAS049 | - | DRY
| Zinc | None Specified | Spot Sample / Quarterly | - | mg/l | WAS049 | - | DRY
| Monitoring point base | None Specified | Quarterly | - | m (bgl) |  | -
| List I Screen | None Specified | Spot Sample / Annually | - |  |  | -
UD3 | Ammoniacal Nitrogen | 5.5 mg/l | Spot Sample / Monthly | <0.2 | mg/l | WAS036 | 2017-07-12 | refer to lab data sheets
|  |  |  | <0.2 | mg/l |  | 2017-08-07 | refer to lab data sheets
|  |  |  | <0.2 | mg/l |  | 2017-09-05 | refer to lab data sheets
| Chloride | 150 mg/l | Spot Sample / Monthly | 16.2 | mg/l | WAS036 | 2017-07-12 | refer to lab data sheets
|  |  |  | 12 | mg/l |  | 2017-08-07 | refer to lab data sheets
|  |  |  | 13.4 | mg/l |  | 2017-09-05 | refer to lab data sheets
| Electrical Conductivity | None Specified | Spot Sample / Monthly | 0.368 | uS/cm | WAS039 | 2017-07-12 | refer to lab data sheets
|  |  |  | 0.335 | uS/cm |  | 2017-08-07 | refer to lab data sheets
|  |  |  | 0.279 | uS/cm |  | 2017-09-05 | refer to lab data sheets
| Water Level | None Specified | Spot Sample / Monthly | - | m |  | 2017-07-12
|  |  |  | - | m |  | 2017-08-07
|  |  |  | - | m |  | 2017-09-05
| Mecoprop | 0.000055 mg/l | Spot Sample / Quarterly | <0.00004 | mg/l | GEO49 | 2017-07-12
| Diethylphthalate | 0.003 mg/l | Spot Sample / Quarterly | <0.001 | mg/l | GEO40 | 2017-07-12
| Dichloromethane | 0.002 mg/l | Spot Sample / Quarterly | <0.003 | mg/l | GEO32 | 2017-07-12
| 4-Methylphenol | 0.001 mg/l | Spot Sample / Quarterly | <0.001 | mg/l | GEO40 | 2017-07-12
| Cadmium | 0.0001 mg/l | Spot Sample / Quarterly | <0.00008 | mg/l | WAS060 | 2017-07-12
| Nickel | 0.02 mg/l | Spot Sample / Quarterly | <0.0004 | mg/l | WAS049 | 2017-07-12
| Total Sulphate | None Specified | Spot Sample / Quarterly | 10.5 | mg/l | WAS025 | 2017-07-12
| Total Alkalinity | None Specified | Spot Sample / Quarterly | 175 | mg/l | WAS049 | 2017-07-12
| Total Oxidised Nitrogen | None Specified | Spot Sample / Quarterly | 1.16 | mg/l | WAS049 | 2017-07-12
| Nitrates | None Specified | Spot Sample / Quarterly | - | mg/l | WAS036 | -
| Nitrites | None Specified | Spot Sample / Quarterly | <0.05 | mg/l | WAS049 | 2017-07-12
| Magnesium | None Specified | Spot Sample / Quarterly | 5.87 | mg/l | WAS049 | 2017-07-12
| Potassium | None Specified | Spot Sample / Quarterly | 1 | mg/l | WAS036 | 2017-07-12
| Calcium | None Specified | Spot Sample / Quarterly | 56.4 | mg/l | WAS036 | 2017-07-12
| Sodium | None Specified | Spot Sample / Quarterly | 11 | mg/l | WAS036 | 2017-07-12
| Manganese | None Specified | Spot Sample / Quarterly | 0.357 | mg/l | WAS049 | 2017-07-12
| Iron | None Specified | Spot Sample / Quarterly | <0.019 | mg/l | WAS049 | 2017-07-12
| Chromium | None Specified | Spot Sample / Quarterly | <0.001 | mg/l | WAS049 | 2017-07-12
| Copper | None Specified | Spot Sample / Quarterly | <0.0003 | mg/l | WAS049 | 2017-07-12
| Lead | None Specified | Spot Sample / Quarterly | <0.0002 | mg/l | WAS049 | 2017-07-12
| Zinc | None Specified | Spot Sample / Quarterly | 0.00527 | mg/l | WAS049 | 2017-07-12
| Monitoring point base | None Specified | Quarterly | - | m (bgl) |  | -
| List I Screen | None Specified | Spot Sample / Annually | - |  |  | -
UD4 | Ammoniacal Nitrogen | 5.5 mg/l | Spot Sample / Monthly | <0.2 | mg/l | WAS036 | 2017-07-12 | refer to lab data sheets
|  |  |  | 0.602 | mg/l |  | 2017-08-07 | refer to lab data sheets
|  |  |  | <0.2 | mg/l |  | 2017-09-05 | refer to lab data sheets
| Chloride | 150 mg/l | Spot Sample / Monthly | 12.5 | mg/l | WAS036 | 2017-07-12 | refer to lab data sheets
|  |  |  | 14.6 | mg/l |  | 2017-08-07 | refer to lab data sheets
|  |  |  | 10.8 | mg/l |  | 2017-09-05 | refer to lab data sheets
| Electrical Conductivity | None Specified | Spot Sample / Monthly | 0.32 | uS/cm | WAS039 | 2017-07-12 | refer to lab data sheets
|  |  |  | 0.298 | uS/cm |  | 2017-08-07 | refer to lab data sheets
|  |  |  | 0.294 | uS/cm |  | 2017-09-05 | refer to lab data sheets
| Water Level | None Specified | Spot Sample / Monthly | - | m |  | -
|  |  |  | - | m |  | -
|  |  |  | - | m |  | -
| Mecoprop | 0.000055 mg/l | Spot Sample / Quarterly | <0.00004 | mg/l | GEO49 | 2017-07-12
| Diethylphthalate | 0.003 mg/l | Spot Sample / Quarterly | <0.001 | mg/l | GEO40 | 2017-07-12
| Dichloromethane | 0.002 mg/l | Spot Sample / Quarterly | <0.003 | mg/l | GEO32 | 2017-07-12
| 4-Methylphenol | 0.001 mg/l | Spot Sample / Quarterly | <0.001 | mg/l | GEO40 | 2017-07-12
| Cadmium | 0.0001 mg/l | Spot Sample / Quarterly | <0.00008 | mg/l | WAS060 | 2017-07-12
| Nickel | 0.02 mg/l | Spot Sample / Quarterly | <0.0004 | mg/l | WAS049 | 2017-07-12
| Total Sulphate | None Specified | Spot Sample / Quarterly | 6.9 | mg/l | WAS025 | 2017-07-12
| Total Alkalinity | None Specified | Spot Sample / Quarterly | 160 | mg/l | WAS049 | 2017-07-12
| Total Oxidised Nitrogen | None Specified | Spot Sample / Quarterly | 1.65 | mg/l | WAS049 | 2017-07-12
| Nitrates | None Specified | Spot Sample / Quarterly | - | mg/l | WAS036 | -
| Nitrites | None Specified | Spot Sample / Quarterly | <0.05 | mg/l | WAS049 | 2017-07-12
| Magnesium | None Specified | Spot Sample / Quarterly | 4.56 | mg/l | WAS049 | 2017-07-12
| Potassium | None Specified | Spot Sample / Quarterly | 2.22 | mg/l | WAS036 | 2017-07-12
| Calcium | None Specified | Spot Sample / Quarterly | 56.8 | mg/l | WAS036 | 2017-07-12
| Sodium | None Specified | Spot Sample / Quarterly | 8.09 | mg/l | WAS036 | 2017-07-12
| Manganese | None Specified | Spot Sample / Quarterly | <0.001 | mg/l | WAS049 | 2017-07-12
| Iron | None Specified | Spot Sample / Quarterly | <0.019 | mg/l | WAS049 | 2017-07-12
| Chromium | None Specified | Spot Sample / Quarterly | <0.001 | mg/l | WAS049 | 2017-07-12
| Copper | None Specified | Spot Sample / Quarterly | 0.000764 | mg/l | WAS049 | 2017-07-12
| Lead | None Specified | Spot Sample / Quarterly | <0.0002 | mg/l | WAS049 | 2017-07-12
| Zinc | None Specified | Spot Sample / Quarterly | 0.00539 | mg/l | WAS049 | 2017-07-12
| Monitoring point base | None Specified | Quarterly | - | m (bgl) |  | -
| List I Screen | None Specified | Spot Sample / Annually | - |  |  | -
UD5 | Ammoniacal Nitrogen | 5.5 mg/l | Spot Sample / Monthly | 0.21 | mg/l | WAS036 | 2017-07-12 | refer to lab data sheets
|  |  |  | <0.2 | mg/l |  | 2017-08-07 | refer to lab data sheets
|  |  |  | <0.2 | mg/l |  | 2017-09-05 | refer to lab data sheets
| Chloride | 150 mg/l | Spot Sample / Monthly | 17.1 | mg/l | WAS036 | 2017-07-12 | refer to lab data sheets
|  |  |  | 30.7 | mg/l |  | 2017-08-07 | refer to lab data sheets
|  |  |  | 17.3 | mg/l |  | 2017-09-05 | refer to lab data sheets
| Electrical Conductivity | None Specified | Spot Sample / Monthly | 0.36 | uS/cm | WAS039 | 2017-07-12 | refer to lab data sheets
|  |  |  | 0.391 | uS/cm |  | 2017-08-07 | refer to lab data sheets
|  |  |  | 0.296 | uS/cm |  | 2017-09-05 | refer to lab data sheets
| Water Level | None Specified | Spot Sample / Monthly | - | m |  | -
|  |  |  | - | m |  | -
|  |  |  | - | m |  | -
| Mecoprop | 0.000055 mg/l | Spot Sample / Quarterly | <0.00004 | mg/l | GEO49 | 2017-07-12 | refer to lab data sheets
| Diethylphthalate | 0.003 mg/l | Spot Sample / Quarterly | <0.001 | mg/l | GEO40 | 2017-07-12 | refer to lab data sheets
| Dichloromethane | 0.002 mg/l | Spot Sample / Quarterly | <0.003 | mg/l | GEO32 | 2017-07-12 | refer to lab data sheets
| 4-Methylphenol | 0.001 mg/l | Spot Sample / Quarterly | <0.001 | mg/l | GEO40 | 2017-07-12 | refer to lab data sheets
| Cadmium | 0.0001 mg/l | Spot Sample / Quarterly | <0.00008 | mg/l | WAS060 | 2017-07-12 | refer to lab data sheets
| Nickel | 0.02 mg/l | Spot Sample / Quarterly | 0.000974 | mg/l | WAS049 | 2017-07-12 | refer to lab data sheets
| Total Sulphate | None Specified | Spot Sample / Quarterly | 7.6 | mg/l | WAS025 | 2017-07-12 | refer to lab data sheets
| Total Alkalinity | None Specified | Spot Sample / Quarterly | 175 | mg/l | WAS049 | 2017-07-12 | refer to lab data sheets
| Total Oxidised Nitrogen | None Specified | Spot Sample / Quarterly | 1.15 | mg/l | WAS049 | 2017-07-12 | refer to lab data sheets
| Nitrates | None Specified | Spot Sample / Quarterly | - | mg/l | WAS036 | - | refer to lab data sheets
| Nitrites | None Specified | Spot Sample / Quarterly | <0.05 | mg/l | WAS049 | 2017-07-12 | refer to lab data sheets
| Magnesium | None Specified | Spot Sample / Quarterly | 3.74 | mg/l | WAS049 | 2017-07-12 | refer to lab data sheets
| Potassium | None Specified | Spot Sample / Quarterly | 5.55 | mg/l | WAS036 | 2017-07-12 | refer to lab data sheets
| Calcium | None Specified | Spot Sample / Quarterly | 60.7 | mg/l | WAS036 | 2017-07-12 | refer to lab data sheets
| Sodium | None Specified | Spot Sample / Quarterly | 7.41 | mg/l | WAS036 | 2017-07-12 | refer to lab data sheets
| Manganese | None Specified | Spot Sample / Quarterly | 0.00431 | mg/l | WAS049 | 2017-07-12 | refer to lab data sheets
| Iron | None Specified | Spot Sample / Quarterly | 0.133 | mg/l | WAS049 | 2017-07-12 | refer to lab data sheets
| Chromium | None Specified | Spot Sample / Quarterly | <0.001 | mg/l | WAS049 | 2017-07-12 | refer to lab data sheets
| Copper | None Specified | Spot Sample / Quarterly | 0.00103 | mg/l | WAS049 | 2017-07-12 | refer to lab data sheets
| Lead | None Specified | Spot Sample / Quarterly | <0.0002 | mg/l | WAS049 | 2017-07-12 | refer to lab data sheets
| Zinc | None Specified | Spot Sample / Quarterly | 0.0059 | mg/l | WAS049 | 2017-07-12 | refer to lab data sheets
| Monitoring point base | None Specified | Quarterly | - | m (bgl) |  | -
| List I Screen | None Specified | Spot Sample / Annually | - |  |  | -
NACW229 | Ammoniacal Nitrogen | 5.5 mg/l | Spot Sample / Monthly | <0.2 | mg/l | WAS036 | 2017-07-12 | refer to lab data sheets
|  |  |  | - | mg/l |  | - | refer to lab data sheets
|  |  |  | - | mg/l |  | - | refer to lab data sheets
| Chloride | 150 mg/l | Spot Sample / Monthly | 27.7 | mg/l | WAS036 | 2017-07-12 | refer to lab data sheets
|  |  |  | - | mg/l |  | - | refer to lab data sheets
|  |  |  | - | mg/l |  | - | refer to lab data sheets
| Electrical Conductivity | None Specified | Spot Sample / Monthly | 0.406 | uS/cm | WAS039 | 2017-07-12 | refer to lab data sheets
|  |  |  | - | uS/cm |  | - | refer to lab data sheets
|  |  |  | - | uS/cm |  | - | refer to lab data sheets
| Water Level | None Specified | Spot Sample / Monthly | 5.23 | m |  | 2017-07-12
|  |  |  | 5.36 | m |  | 2017-08-07
|  |  |  | 5.43 | m |  | 2017-09-05
| Mecoprop | 0.000055 mg/l | Spot Sample / Quarterly | <0.00004 | mg/l | GEO49 | 2017-07-12
| Diethylphthalate | 0.003 mg/l | Spot Sample / Quarterly | <0.001 | mg/l | GEO40 | 2017-07-12
| Dichloromethane | 0.002 mg/l | Spot Sample / Quarterly | <0.003 | mg/l | GEO32 | 2017-07-12
| 4-Methylphenol | 0.001 mg/l | Spot Sample / Quarterly | <0.001 | mg/l | GEO40 | 2017-07-12
| Cadmium | 0.0001 mg/l | Spot Sample / Quarterly | <0.00008 | mg/l | WAS060 | 2017-07-12
| Nickel | 0.02 mg/l | Spot Sample / Quarterly | 0.00127 | mg/l | WAS049 | 2017-07-12
| Total Sulphate | None Specified | Spot Sample / Quarterly | 66.7 | mg/l | WAS025 | 2017-07-12
| Total Alkalinity | None Specified | Spot Sample / Quarterly | 120 | mg/l | WAS049 | 2017-07-12
| Total Oxidised Nitrogen | None Specified | Spot Sample / Quarterly | 0.516 | mg/l | WAS049 | 2017-07-12
| Nitrates | None Specified | Spot Sample / Quarterly | - | mg/l | WAS036 | -
| Nitrites | None Specified | Spot Sample / Quarterly | <0.05 | mg/l | WAS049 | 2017-07-12
| Magnesium | None Specified | Spot Sample / Quarterly | 4.16 | mg/l | WAS049 | 2017-07-12
| Potassium | None Specified | Spot Sample / Quarterly | 10.2 | mg/l | WAS036 | 2017-07-12
| Calcium | None Specified | Spot Sample / Quarterly | 56.6 | mg/l | WAS036 | 2017-07-12
| Sodium | None Specified | Spot Sample / Quarterly | 15.9 | mg/l | WAS036 | 2017-07-12
| Manganese | None Specified | Spot Sample / Quarterly | 0.426 | mg/l | WAS049 | 2017-07-12
| Iron | None Specified | Spot Sample / Quarterly | 0.0283 | mg/l | WAS049 | 2017-07-12
| Chromium | None Specified | Spot Sample / Quarterly | <0.001 | mg/l | WAS049 | 2017-07-12
| Copper | None Specified | Spot Sample / Quarterly | 0.00538 | mg/l | WAS049 | 2017-07-12
| Lead | None Specified | Spot Sample / Quarterly | <0.0002 | mg/l | WAS049 | 2017-07-12
| Zinc | None Specified | Spot Sample / Quarterly | 0.00673 | mg/l | WAS049 | 2017-07-12
| Monitoring point base | None Specified | Quarterly | 7.74 | m (bgl) |  | 2017-07-12
| List I Screen | None Specified | Spot Sample / Annually | - |  |  | -
BH3/2 | Ammoniacal Nitrogen | 5.5 mg/l | Spot Sample / Monthly | 0.31 | mg/l | WAS036 | 2017-07-12 | refer to lab data sheets
|  |  |  | - | mg/l |  | - | refer to lab data sheets
|  |  |  | - | mg/l |  | - | refer to lab data sheets
| Chloride | 150 mg/l | Spot Sample / Monthly | 48.7 | mg/l | WAS036 | 2017-07-12 | refer to lab data sheets
|  |  |  | - | mg/l |  | - | refer to lab data sheets
|  |  |  | - | mg/l |  | - | refer to lab data sheets
| Electrical Conductivity | None Specified | Spot Sample / Monthly | 0.212 | uS/cm | WAS039 | 2017-07-12 | refer to lab data sheets
|  |  |  | - | uS/cm |  | - | refer to lab data sheets
|  |  |  | - | uS/cm |  | - | refer to lab data sheets
| Water Level | None Specified | Spot Sample / Monthly | 5.91 | m |  | 2017-07-12
|  |  |  | 9.04 | m |  | 2017-08-07
|  |  |  | 6.7 | m |  | 2017-09-05
| Mecoprop | 0.000055 mg/l | Spot Sample / Quarterly | <0.0002 | mg/l | GEO49 | 2017-07-12 | refer to lab data sheets
| Diethylphthalate | 0.003 mg/l | Spot Sample / Quarterly | <0.001 | mg/l | GEO40 | 2017-07-12 | refer to lab data sheets
| Dichloromethane | 0.002 mg/l | Spot Sample / Quarterly | <0.003 | mg/l | GEO32 | 2017-07-12 | refer to lab data sheets
| 4-Methylphenol | 0.001 mg/l | Spot Sample / Quarterly | <0.001 | mg/l | GEO40 | 2017-07-12 | refer to lab data sheets
| Cadmium | 0.0001 mg/l | Spot Sample / Quarterly | <0.00008 | mg/l | WAS060 | 2017-07-12 | refer to lab data sheets
| Nickel | 0.02 mg/l | Spot Sample / Quarterly | 0.00251 | mg/l | WAS049 | 2017-07-12 | refer to lab data sheets
| Total Sulphate | None Specified | Spot Sample / Quarterly | <2 | mg/l | WAS025 | 2017-07-12 | refer to lab data sheets
| Total Alkalinity | None Specified | Spot Sample / Quarterly | 31 | mg/l | WAS049 | 2017-07-12 | refer to lab data sheets
| Total Oxidised Nitrogen | None Specified | Spot Sample / Quarterly | <0.1 | mg/l | WAS049 | 2017-07-12 | refer to lab data sheets
| Nitrates | None Specified | Spot Sample / Quarterly | - | mg/l | WAS036 | - | refer to lab data sheets
| Nitrites | None Specified | Spot Sample / Quarterly | <0.25 | mg/l | WAS049 | 2017-07-12 | refer to lab data sheets
| Magnesium | None Specified | Spot Sample / Quarterly | 2.85 | mg/l | WAS049 | 2017-07-12 | refer to lab data sheets
| Potassium | None Specified | Spot Sample / Quarterly | 15.4 | mg/l | WAS036 | 2017-07-12 | refer to lab data sheets
| Calcium | None Specified | Spot Sample / Quarterly | 15.5 | mg/l | WAS036 | 2017-07-12 | refer to lab data sheets
| Sodium | None Specified | Spot Sample / Quarterly | 11.6 | mg/l | WAS036 | 2017-07-12 | refer to lab data sheets
| Manganese | None Specified | Spot Sample / Quarterly | 0.00302 | mg/l | WAS049 | 2017-07-12 | refer to lab data sheets
| Iron | None Specified | Spot Sample / Quarterly | 0.222 | mg/l | WAS049 | 2017-07-12 | refer to lab data sheets
| Chromium | None Specified | Spot Sample / Quarterly | <0.001 | mg/l | WAS049 | 2017-07-12 | refer to lab data sheets
| Copper | None Specified | Spot Sample / Quarterly | 0.00884 | mg/l | WAS049 | 2017-07-12 | refer to lab data sheets
| Lead | None Specified | Spot Sample / Quarterly | 0.0002 | mg/l | WAS049 | 2017-07-12 | refer to lab data sheets
| Zinc | None Specified | Spot Sample / Quarterly | 0.00795 | mg/l | WAS049 | 2017-07-12 | refer to lab data sheets
| Monitoring point base | None Specified | Quarterly | 9.8 | m (bgl) |  | 2017-07-12
| List I Screen | None Specified | Spot Sample / Annually | - |  |  | -
BH3/3 | Ammoniacal Nitrogen | 5.5 mg/l | Spot Sample / Monthly | <0.2 | mg/l | WAS036 | 2017-07-12 | refer to lab data sheets
|  |  |  | - | mg/l |  | - | refer to lab data sheets
|  |  |  | - | mg/l |  | - | refer to lab data sheets
| Chloride | 150 mg/l | Spot Sample / Monthly | 11.4 | mg/l | WAS036 | 2017-07-12 | refer to lab data sheets
|  |  |  | - | mg/l |  | - | refer to lab data sheets
|  |  |  | - | mg/l |  | - | refer to lab data sheets
| Electrical Conductivity | None Specified | Spot Sample / Monthly | 0.311 | uS/cm | WAS039 | 2017-07-12 | refer to lab data sheets
|  |  |  | - | uS/cm |  | - | refer to lab data sheets
|  |  |  | - | uS/cm |  | - | refer to lab data sheets
| Water Level | None Specified | Spot Sample / Monthly | 9.42 | m |  | 2017-07-12
|  |  |  | 11.85 | m |  | 2017-08-07
|  |  |  | 0 | m |  | 2017-09-05
| Mecoprop | 0.000055 mg/l | Spot Sample / Quarterly | <0.00004 | mg/l | GEO49 | 2017-07-12 | refer to lab data sheets
| Diethylphthalate | 0.003 mg/l | Spot Sample / Quarterly | <0.001 | mg/l | GEO40 | 2017-07-12 | refer to lab data sheets
| Dichloromethane | 0.002 mg/l | Spot Sample / Quarterly | <0.003 | mg/l | GEO32 | 2017-07-12 | refer to lab data sheets
| 4-Methylphenol | 0.001 mg/l | Spot Sample / Quarterly | <0.001 | mg/l | GEO40 | 2017-07-12 | refer to lab data sheets
| Cadmium | 0.0001 mg/l | Spot Sample / Quarterly | <0.00008 | mg/l | WAS060 | 2017-07-12 | refer to lab data sheets
| Nickel | 0.02 mg/l | Spot Sample / Quarterly | <0.0004 | mg/l | WAS049 | 2017-07-12 | refer to lab data sheets
| Total Sulphate | None Specified | Spot Sample / Quarterly | 14.3 | mg/l | WAS025 | 2017-07-12 | refer to lab data sheets
| Total Alkalinity | None Specified | Spot Sample / Quarterly | 185 | mg/l | WAS049 | 2017-07-12 | refer to lab data sheets
| Total Oxidised Nitrogen | None Specified | Spot Sample / Quarterly | 2.17 | mg/l | WAS049 | 2017-07-12 | refer to lab data sheets
| Nitrates | None Specified | Spot Sample / Quarterly | - | mg/l | WAS036 | - | refer to lab data sheets
| Nitrites | None Specified | Spot Sample / Quarterly | <0.05 | mg/l | WAS049 | 2017-07-12 | refer to lab data sheets
| Magnesium | None Specified | Spot Sample / Quarterly | 5.47 | mg/l | WAS049 | 2017-07-12 | refer to lab data sheets
| Potassium | None Specified | Spot Sample / Quarterly | 1.18 | mg/l | WAS036 | 2017-07-12 | refer to lab data sheets
| Calcium | None Specified | Spot Sample / Quarterly | 51.9 | mg/l | WAS036 | 2017-07-12 | refer to lab data sheets
| Sodium | None Specified | Spot Sample / Quarterly | 9.09 | mg/l | WAS036 | 2017-07-12 | refer to lab data sheets
| Manganese | None Specified | Spot Sample / Quarterly | <0.001 | mg/l | WAS049 | 2017-07-12 | refer to lab data sheets
| Iron | None Specified | Spot Sample / Quarterly | <0.019 | mg/l | WAS049 | 2017-07-12 | refer to lab data sheets
| Chromium | None Specified | Spot Sample / Quarterly | <0.001 | mg/l | WAS049 | 2017-07-12 | refer to lab data sheets
| Copper | None Specified | Spot Sample / Quarterly | <0.0003 | mg/l | WAS049 | 2017-07-12 | refer to lab data sheets
| Lead | None Specified | Spot Sample / Quarterly | <0.0002 | mg/l | WAS049 | 2017-07-12 | refer to lab data sheets
| Zinc | None Specified | Spot Sample / Quarterly | <0.001 | mg/l | WAS049 | 2017-07-12 | refer to lab data sheets
| Monitoring point base | None Specified | Quarterly | 12 | m (bgl) |  | 2017-04-01
| List I Screen | None Specified | Spot Sample / Annually | - |  |  | -
BH3/4 | Ammoniacal Nitrogen | 5.5 mg/l | Spot Sample / Monthly | <0.2 | mg/l | WAS036 | 2017-07-12 | refer to lab data sheets
|  |  |  | <0.2 | mg/l |  | 2017-08-07 | refer to lab data sheets
|  |  |  | <0.2 | mg/l |  | 2017-09-05 | refer to lab data sheets
| Chloride | 150 mg/l | Spot Sample / Monthly | 8.5 | mg/l | WAS036 | 2017-07-12 | refer to lab data sheets
|  |  |  | 10.5 | mg/l |  | 2017-08-07 | refer to lab data sheets
|  |  |  | 8.7 | mg/l |  | 2017-09-05 | refer to lab data sheets
| Electrical Conductivity | None Specified | Spot Sample / Monthly | 0.296 | uS/cm | WAS039 | 2017-07-12 | refer to lab data sheets
|  |  |  | 0.328 | uS/cm |  | 2017-08-07 | refer to lab data sheets
|  |  |  | 0.295 | uS/cm |  | 2017-09-05 | refer to lab data sheets
| Water Level | None Specified | Spot Sample / Monthly | 8.41 | m |  | 2017-07-12
|  |  |  | 8.83 | m |  | 2017-08-07
|  |  |  | 8.89 | m |  | 2017-09-05
| Mecoprop | 0.000055 mg/l | Spot Sample / Quarterly | <0.00004 | mg/l | GEO49 | 2017-07-12 | refer to lab data sheets
| Diethylphthalate | 0.003 mg/l | Spot Sample / Quarterly | <0.001 | mg/l | GEO40 | 2017-07-12 | refer to lab data sheets
| Dichloromethane | 0.002 mg/l | Spot Sample / Quarterly | <0.003 | mg/l | GEO32 | 2017-07-12 | refer to lab data sheets
| 4-Methylphenol | 0.001 mg/l | Spot Sample / Quarterly | <0.001 | mg/l | GEO40 | 2017-07-12 | refer to lab data sheets
| Cadmium | 0.0001 mg/l | Spot Sample / Quarterly | <0.00008 | mg/l | WAS060 | 2017-07-12 | refer to lab data sheets
| Nickel | 0.02 mg/l | Spot Sample / Quarterly | 0.00241 | mg/l | WAS049 | 2017-07-12 | refer to lab data sheets
| Total Sulphate | None Specified | Spot Sample / Quarterly | 5.7 | mg/l | WAS025 | 2017-07-12 | refer to lab data sheets
| Total Alkalinity | None Specified | Spot Sample / Quarterly | 160 | mg/l | WAS049 | 2017-07-12 | refer to lab data sheets
| Total Oxidised Nitrogen | None Specified | Spot Sample / Quarterly | <0.1 | mg/l | WAS049 | 2017-07-12 | refer to lab data sheets
| Nitrates | None Specified | Spot Sample / Quarterly | - | mg/l | WAS036 | - | refer to lab data sheets
| Nitrites | None Specified | Spot Sample / Quarterly | <0.05 | mg/l | WAS049 | 2017-07-12 | refer to lab data sheets
| Magnesium | None Specified | Spot Sample / Quarterly | 5.23 | mg/l | WAS049 | 2017-07-12 | refer to lab data sheets
| Potassium | None Specified | Spot Sample / Quarterly | <1 | mg/l | WAS036 | 2017-07-12 | refer to lab data sheets
| Calcium | None Specified | Spot Sample / Quarterly | 49.9 | mg/l | WAS036 | 2017-07-12 | refer to lab data sheets
| Sodium | None Specified | Spot Sample / Quarterly | 7.4 | mg/l | WAS036 | 2017-07-12 | refer to lab data sheets
| Manganese | None Specified | Spot Sample / Quarterly | 1.19 | mg/l | WAS049 | 2017-07-12 | refer to lab data sheets
| Iron | None Specified | Spot Sample / Quarterly | <0.019 | mg/l | WAS049 | 2017-07-12 | refer to lab data sheets
| Chromium | None Specified | Spot Sample / Quarterly | <0.001 | mg/l | WAS049 | 2017-07-12 | refer to lab data sheets
| Copper | None Specified | Spot Sample / Quarterly | 0.00217 | mg/l | WAS049 | 2017-07-12 | refer to lab data sheets
| Lead | None Specified | Spot Sample / Quarterly | <0.0002 | mg/l | WAS049 | 2017-07-12 | refer to lab data sheets
| Zinc | None Specified | Spot Sample / Quarterly | 0.0018 | mg/l | WAS049 | 2017-07-12 | refer to lab data sheets
| Monitoring point base | None Specified | Quarterly | 10.28 | m (bgl) |  | -
| List I Screen | None Specified | Spot Sample / Annually | - |  |  | -
BH3/5 | Ammoniacal Nitrogen | 5.5 mg/l | Spot Sample / Monthly | <0.2 | mg/l | WAS036 | 2017-07-12 | refer to lab data sheets
|  |  |  | - | mg/l |  | - | refer to lab data sheets
|  |  |  | - | mg/l |  | - | refer to lab data sheets
| Chloride | 150 mg/l | Spot Sample / Monthly | 10.5 | mg/l | WAS036 | 2017-07-12 | refer to lab data sheets
|  |  |  | - | mg/l |  | - | refer to lab data sheets
|  |  |  | - | mg/l |  | - | refer to lab data sheets
| Electrical Conductivity | None Specified | Spot Sample / Monthly | 0.267 | uS/cm | WAS039 | 2017-07-12 | refer to lab data sheets
|  |  |  | - | uS/cm |  | - | refer to lab data sheets
|  |  |  | - | uS/cm |  | - | refer to lab data sheets
| Water Level | None Specified | Spot Sample / Monthly | 4.75 | m |  | 2017-07-12
|  |  |  | 5.05 | m |  | 2017-08-07
|  |  |  | 4.77 | m |  | 2017-09-05
| Mecoprop | 0.000055 mg/l | Spot Sample / Quarterly | <0.00004 | mg/l | GEO49 | 2017-07-12 | refer to lab data sheets
| Diethylphthalate | 0.003 mg/l | Spot Sample / Quarterly | <0.001 | mg/l | GEO40 | 2017-07-12 | refer to lab data sheets
| Dichloromethane | 0.002 mg/l | Spot Sample / Quarterly | <0.003 | mg/l | GEO32 | 2017-07-12 | refer to lab data sheets
| 4-Methylphenol | 0.001 mg/l | Spot Sample / Quarterly | <0.001 | mg/l | GEO40 | 2017-07-12 | refer to lab data sheets
| Cadmium | 0.0001 mg/l | Spot Sample / Quarterly | <0.00008 | mg/l | WAS060 | 2017-07-12 | refer to lab data sheets
| Nickel | 0.02 mg/l | Spot Sample / Quarterly | <0.0004 | mg/l | WAS049 | 2017-07-12 | refer to lab data sheets
| Total Sulphate | None Specified | Spot Sample / Quarterly | 3.5 | mg/l | WAS025 | 2017-07-12 | refer to lab data sheets
| Total Alkalinity | None Specified | Spot Sample / Quarterly | 130 | mg/l | WAS049 | 2017-07-12 | refer to lab data sheets
| Total Oxidised Nitrogen | None Specified | Spot Sample / Quarterly | 1 | mg/l | WAS049 | 2017-07-12 | refer to lab data sheets
| Nitrates | None Specified | Spot Sample / Quarterly | - | mg/l | WAS036 | - | refer to lab data sheets
| Nitrites | None Specified | Spot Sample / Quarterly | <0.05 | mg/l | WAS049 | 2017-07-12 | refer to lab data sheets
| Magnesium | None Specified | Spot Sample / Quarterly | 3.77 | mg/l | WAS049 | 2017-07-12 | refer to lab data sheets
| Potassium | None Specified | Spot Sample / Quarterly | <1 | mg/l | WAS036 | 2017-07-12 | refer to lab data sheets
| Calcium | None Specified | Spot Sample / Quarterly | 46.9 | mg/l | WAS036 | 2017-07-12 | refer to lab data sheets
| Sodium | None Specified | Spot Sample / Quarterly | 6.49 | mg/l | WAS036 | 2017-07-12 | refer to lab data sheets
| Manganese | None Specified | Spot Sample / Quarterly | <0.001 | mg/l | WAS049 | 2017-07-12 | refer to lab data sheets
| Iron | None Specified | Spot Sample / Quarterly | <0.019 | mg/l | WAS049 | 2017-07-12 | refer to lab data sheets
| Chromium | None Specified | Spot Sample / Quarterly | <0.001 | mg/l | WAS049 | 2017-07-12 | refer to lab data sheets
| Copper | None Specified | Spot Sample / Quarterly | <0.0003 | mg/l | WAS049 | 2017-07-12 | refer to lab data sheets
| Lead | None Specified | Spot Sample / Quarterly | <0.0002 | mg/l | WAS049 | 2017-07-12 | refer to lab data sheets
| Zinc | None Specified | Spot Sample / Quarterly | 0.00127 | mg/l | WAS049 | 2017-07-12 | refer to lab data sheets
| Monitoring point base | None Specified | Quarterly | 6.65 | m (bgl) |  | 2017-04-01
| List I Screen | None Specified | Spot Sample / Annually | - |  |  | -
BH3/6 | Ammoniacal Nitrogen | 5.5 mg/l | Spot Sample / Monthly | <0.2 | mg/l | WAS036 | 2017-07-12 | refer to lab data sheets
|  |  |  | - | mg/l |  | - | refer to lab data sheets
|  |  |  | - | mg/l |  | - | refer to lab data sheets
| Chloride | 150 mg/l | Spot Sample / Monthly | 9.6 | mg/l | WAS036 | 2017-07-12 | refer to lab data sheets
|  |  |  | - | mg/l |  | - | refer to lab data sheets
|  |  |  | - | mg/l |  | - | refer to lab data sheets
| Electrical Conductivity | None Specified | Spot Sample / Monthly | 0.268 | uS/cm | WAS039 | 2017-07-12 | refer to lab data sheets
|  |  |  | - | uS/cm |  | - | refer to lab data sheets
|  |  |  | - | uS/cm |  | - | refer to lab data sheets
| Water Level | None Specified | Spot Sample / Monthly | 4.47 | m |  | 2017-07-12
|  |  |  | 4.94 | m |  | 2017-08-07
|  |  |  | 5.07 | m |  | 2017-09-05
| Mecoprop | 0.000055 mg/l | Spot Sample / Quarterly | <0.00008 | mg/l | GEO49 | 2017-07-12 | refer to lab data sheets
| Diethylphthalate | 0.003 mg/l | Spot Sample / Quarterly | <0.001 | mg/l | GEO40 | 2017-07-12 | refer to lab data sheets
| Dichloromethane | 0.002 mg/l | Spot Sample / Quarterly | <0.003 | mg/l | GEO32 | 2017-07-12 | refer to lab data sheets
| 4-Methylphenol | 0.001 mg/l | Spot Sample / Quarterly | <0.001 | mg/l | GEO40 | 2017-07-12 | refer to lab data sheets
| Cadmium | 0.0001 mg/l | Spot Sample / Quarterly | <0.00008 | mg/l | WAS060 | 2017-07-12 | refer to lab data sheets
| Nickel | 0.02 mg/l | Spot Sample / Quarterly | 0.00431 | mg/l | WAS049 | 2017-07-12 | refer to lab data sheets
| Total Sulphate | None Specified | Spot Sample / Quarterly | 20.3 | mg/l | WAS025 | 2017-07-12 | refer to lab data sheets
| Total Alkalinity | None Specified | Spot Sample / Quarterly | 140 | mg/l | WAS049 | 2017-07-12 | refer to lab data sheets
| Total Oxidised Nitrogen | None Specified | Spot Sample / Quarterly | 0.614 | mg/l | WAS049 | 2017-07-12 | refer to lab data sheets
| Nitrates | None Specified | Spot Sample / Quarterly | - | mg/l | WAS036 | - | refer to lab data sheets
| Nitrites | None Specified | Spot Sample / Quarterly | <0.05 | mg/l | WAS049 | 2017-07-12 | refer to lab data sheets
| Magnesium | None Specified | Spot Sample / Quarterly | 5.89 | mg/l | WAS049 | 2017-07-12 | refer to lab data sheets
| Potassium | None Specified | Spot Sample / Quarterly | 3.05 | mg/l | WAS036 | 2017-07-12 | refer to lab data sheets
| Calcium | None Specified | Spot Sample / Quarterly | 46.2 | mg/l | WAS036 | 2017-07-12 | refer to lab data sheets
| Sodium | None Specified | Spot Sample / Quarterly | 7.86 | mg/l | WAS036 | 2017-07-12 | refer to lab data sheets
| Manganese | None Specified | Spot Sample / Quarterly | 0.402 | mg/l | WAS049 | 2017-07-12 | refer to lab data sheets
| Iron | None Specified | Spot Sample / Quarterly | 0.0897 | mg/l | WAS049 | 2017-07-12 | refer to lab data sheets
| Chromium | None Specified | Spot Sample / Quarterly | <0.001 | mg/l | WAS049 | 2017-07-12 | refer to lab data sheets
| Copper | None Specified | Spot Sample / Quarterly | 0.00949 | mg/l | WAS049 | 2017-07-12 | refer to lab data sheets
| Lead | None Specified | Spot Sample / Quarterly | <0.0002 | mg/l | WAS049 | 2017-07-12 | refer to lab data sheets
| Zinc | None Specified | Spot Sample / Quarterly | 0.00129 | mg/l | WAS049 | 2017-07-12 | refer to lab data sheets
| Monitoring point base | None Specified | Quarterly | 10.2 | m (bgl) |  | 2017-04-01
| List I Screen | None Specified | Spot Sample / Annually | - |  |  | -
BH3/8 | Ammoniacal Nitrogen | 5.5 mg/l | Spot Sample / Monthly | 0.53 | mg/l | WAS036 | 2017-07-12 | refer to lab data sheets
|  |  |  | - | mg/l |  | - | refer to lab data sheets
|  |  |  | - | mg/l |  | - | refer to lab data sheets
| Chloride | 150 mg/l | Spot Sample / Monthly | 9.6 | mg/l | WAS036 | 2017-07-12 | refer to lab data sheets
|  |  |  | - | mg/l |  | - | refer to lab data sheets
|  |  |  | - | mg/l |  | - | refer to lab data sheets
| Electrical Conductivity | None Specified | Spot Sample / Monthly | 0.155 | uS/cm | WAS039 | 2017-07-12 | refer to lab data sheets
|  |  |  | - | uS/cm |  | - | refer to lab data sheets
|  |  |  | - | uS/cm |  | - | refer to lab data sheets
| Water Level | None Specified | Spot Sample / Monthly | 7.39 | m |  | 2017-07-12
|  |  |  | 7.73 | m |  | 2017-08-07
|  |  |  | 7.91 | m |  | 2017-09-05
| Mecoprop | 0.000055 mg/l | Spot Sample / Quarterly | <0.00004 | mg/l | GEO49 | 2017-07-12 | refer to lab data sheets
| Diethylphthalate | 0.003 mg/l | Spot Sample / Quarterly | <0.001 | mg/l | GEO40 | 2017-07-12 | refer to lab data sheets
| Dichloromethane | 0.002 mg/l | Spot Sample / Quarterly | <0.003 | mg/l | GEO32 | 2017-07-12 | refer to lab data sheets
| 4-Methylphenol | 0.001 mg/l | Spot Sample / Quarterly | <0.001 | mg/l | GEO40 | 2017-07-12 | refer to lab data sheets
| Cadmium | 0.0001 mg/l | Spot Sample / Quarterly | <0.00008 | mg/l | WAS060 | 2017-07-12 | refer to lab data sheets
| Nickel | 0.02 mg/l | Spot Sample / Quarterly | 0.00105 | mg/l | WAS049 | 2017-07-12 | refer to lab data sheets
| Total Sulphate | None Specified | Spot Sample / Quarterly | <2 | mg/l | WAS025 | 2017-07-12 | refer to lab data sheets
| Total Alkalinity | None Specified | Spot Sample / Quarterly | 65 | mg/l | WAS049 | 2017-07-12 | refer to lab data sheets
| Total Oxidised Nitrogen | None Specified | Spot Sample / Quarterly | 1.33 | mg/l | WAS049 | 2017-07-12 | refer to lab data sheets
| Nitrates | None Specified | Spot Sample / Quarterly | - | mg/l | WAS036 | - | refer to lab data sheets
| Nitrites | None Specified | Spot Sample / Quarterly | <0.05 | mg/l | WAS049 | 2017-07-12 | refer to lab data sheets
| Magnesium | None Specified | Spot Sample / Quarterly | 3.12 | mg/l | WAS049 | 2017-07-12 | refer to lab data sheets
| Potassium | None Specified | Spot Sample / Quarterly | <1 | mg/l | WAS036 | 2017-07-12 | refer to lab data sheets
| Calcium | None Specified | Spot Sample / Quarterly | 20.1 | mg/l | WAS036 | 2017-07-12 | refer to lab data sheets
| Sodium | None Specified | Spot Sample / Quarterly | 6.74 | mg/l | WAS036 | 2017-07-12 | refer to lab data sheets
| Manganese | None Specified | Spot Sample / Quarterly | 0.0331 | mg/l | WAS049 | 2017-07-12 | refer to lab data sheets
| Iron | None Specified | Spot Sample / Quarterly | 0.0654 | mg/l | WAS049 | 2017-07-12 | refer to lab data sheets
| Chromium | None Specified | Spot Sample / Quarterly | <0.001 | mg/l | WAS049 | 2017-07-12 | refer to lab data sheets
| Copper | None Specified | Spot Sample / Quarterly | 0.00103 | mg/l | WAS049 | 2017-07-12 | refer to lab data sheets
| Lead | None Specified | Spot Sample / Quarterly | <0.0002 | mg/l | WAS049 | 2017-07-12 | refer to lab data sheets
| Zinc | None Specified | Spot Sample / Quarterly | 0.00104 | mg/l | WAS049 | 2017-07-12 | refer to lab data sheets
| Monitoring point base | None Specified | Quarterly | 10.6 | m (bgl) |  | 2017-04-01
| List I Screen | None Specified | Spot Sample / Annually | - |  |  | -
BH3/9 | Ammoniacal Nitrogen | 5.5 mg/l | Spot Sample / Monthly | <0.2 | mg/l | WAS036 | 2017-07-12 | refer to lab data sheets
|  |  |  | - | mg/l |  | - | refer to lab data sheets
|  |  |  | - | mg/l |  | - | refer to lab data sheets
| Chloride | 150 mg/l | Spot Sample / Monthly | 14.9 | mg/l | WAS036 | 2017-07-12 | refer to lab data sheets
|  |  |  | - | mg/l |  | - | refer to lab data sheets
|  |  |  | - | mg/l |  | - | refer to lab data sheets
| Electrical Conductivity | None Specified | Spot Sample / Monthly | 0.194 | uS/cm | WAS039 | 2017-07-12 | refer to lab data sheets
|  |  |  | - | uS/cm |  | - | refer to lab data sheets
|  |  |  | - | uS/cm |  | - | refer to lab data sheets
| Water Level | None Specified | Spot Sample / Monthly | 5.1 | m |  | 2017-07-12
|  |  |  | 7.04 | m |  | 2017-08-07
|  |  |  | 5.68 | m |  | 2017-09-05
| Mecoprop | 0.000055 mg/l | Spot Sample / Quarterly | <0.00004 | mg/l | GEO49 | 2017-07-12 | refer to lab data sheets
| Diethylphthalate | 0.003 mg/l | Spot Sample / Quarterly | <0.001 | mg/l | GEO40 | 2017-07-12 | refer to lab data sheets
| Dichloromethane | 0.002 mg/l | Spot Sample / Quarterly | <0.003 | mg/l | GEO32 | 2017-07-12 | refer to lab data sheets
| 4-Methylphenol | 0.001 mg/l | Spot Sample / Quarterly | <0.001 | mg/l | GEO40 | 2017-07-12 | refer to lab data sheets
| Cadmium | 0.0001 mg/l | Spot Sample / Quarterly | <0.00008 | mg/l | WAS060 | 2017-07-12 | refer to lab data sheets
| Nickel | 0.02 mg/l | Spot Sample / Quarterly | <0.0004 | mg/l | WAS049 | 2017-07-12 | refer to lab data sheets
| Total Sulphate | None Specified | Spot Sample / Quarterly | 9.2 | mg/l | WAS025 | 2017-07-12 | refer to lab data sheets
| Total Alkalinity | None Specified | Spot Sample / Quarterly | 90 | mg/l | WAS049 | 2017-07-12 | refer to lab data sheets
| Total Oxidised Nitrogen | None Specified | Spot Sample / Quarterly | 1.06 | mg/l | WAS049 | 2017-07-12 | refer to lab data sheets
| Nitrates | None Specified | Spot Sample / Quarterly | - | mg/l | WAS036 | - | refer to lab data sheets
| Nitrites | None Specified | Spot Sample / Quarterly | <0.05 | mg/l | WAS049 | 2017-07-12 | refer to lab data sheets
| Magnesium | None Specified | Spot Sample / Quarterly | 1.91 | mg/l | WAS049 | 2017-07-12 | refer to lab data sheets
| Potassium | None Specified | Spot Sample / Quarterly | <1 | mg/l | WAS036 | 2017-07-12 | refer to lab data sheets
| Calcium | None Specified | Spot Sample / Quarterly | 32.4 | mg/l | WAS036 | 2017-07-12 | refer to lab data sheets
| Sodium | None Specified | Spot Sample / Quarterly | 7.98 | mg/l | WAS036 | 2017-07-12 | refer to lab data sheets
| Manganese | None Specified | Spot Sample / Quarterly | <0.001 | mg/l | WAS049 | 2017-07-12 | refer to lab data sheets
| Iron | None Specified | Spot Sample / Quarterly | <0.019 | mg/l | WAS049 | 2017-07-12 | refer to lab data sheets
| Chromium | None Specified | Spot Sample / Quarterly | <0.001 | mg/l | WAS049 | 2017-07-12 | refer to lab data sheets
| Copper | None Specified | Spot Sample / Quarterly | 0.000485 | mg/l | WAS049 | 2017-07-12 | refer to lab data sheets
| Lead | None Specified | Spot Sample / Quarterly | <0.0002 | mg/l | WAS049 | 2017-07-12 | refer to lab data sheets
| Zinc | None Specified | Spot Sample / Quarterly | 0.00113 | mg/l | WAS049 | 2017-07-12 | refer to lab data sheets
| Monitoring point base | None Specified | Quarterly | 10.47 | m (bgl) |  | 2017-04-01
| List I Screen | None Specified | Spot Sample / Annually | - |  |  | -
NACW219 | Ammoniacal Nitrogen | 5.5 mg/l | Spot Sample / Monthly | <0.2 | mg/l | WAS036 | 2017-04-18 | refer to lab data sheets
|  |  |  | - | mg/l |  | - | refer to lab data sheets
|  |  |  | - | mg/l |  | - | refer to lab data sheets
| Chloride | 150 mg/l | Spot Sample / Monthly | 18.1 | mg/l | WAS036 | 2017-07-12 | refer to lab data sheets
|  |  |  | - | mg/l |  | - | refer to lab data sheets
|  |  |  | - | mg/l |  | - | refer to lab data sheets
| Electrical Conductivity | None Specified | Spot Sample / Monthly | 0.291 | uS/cm | WAS039 | 2017-07-12 | refer to lab data sheets
|  |  |  | - | uS/cm |  | - | refer to lab data sheets
|  |  |  | - | uS/cm |  | - | refer to lab data sheets
| Water Level | None Specified | Spot Sample / Monthly | 9.79 | m |  | 2017-07-12
|  |  |  | 10.12 | m |  | 2017-08-07
|  |  |  | 10.12 | m |  | 2017-09-05
| Mecoprop | 0.000055 mg/l | Spot Sample / Quarterly | <0.00004 | mg/l | GEO49 | 2017-07-12
| Diethylphthalate | 0.003 mg/l | Spot Sample / Quarterly | <0.001 | mg/l | GEO40 | 2017-07-12
| Dichloromethane | 0.002 mg/l | Spot Sample / Quarterly | <0.003 | mg/l | GEO32 | 2017-07-12
| 4-Methylphenol | 0.001 mg/l | Spot Sample / Quarterly | <0.001 | mg/l | GEO40 | 2017-07-12
| Cadmium | 0.0001 mg/l | Spot Sample / Quarterly | <0.00008 | mg/l | WAS060 | 2017-07-12
| Nickel | 0.02 mg/l | Spot Sample / Quarterly | 0.00103 | mg/l | WAS049 | 2017-07-12
| Total Sulphate | None Specified | Spot Sample / Quarterly | 13.5 | mg/l | WAS025 | 2017-07-12
| Total Alkalinity | None Specified | Spot Sample / Quarterly | 130 | mg/l | WAS049 | 2017-07-12
| Total Oxidised Nitrogen | None Specified | Spot Sample / Quarterly | 0.362 | mg/l | WAS049 | 2017-07-12
| Nitrates | None Specified | Spot Sample / Quarterly | - | mg/l | WAS036 | -
| Nitrites | None Specified | Spot Sample / Quarterly | <0.05 | mg/l | WAS049 | 2017-07-12
| Magnesium | None Specified | Spot Sample / Quarterly | 4.18 | mg/l | WAS049 | 2017-07-12
| Potassium | None Specified | Spot Sample / Quarterly | 1.04 | mg/l | WAS036 | 2017-07-12
| Calcium | None Specified | Spot Sample / Quarterly | 47.3 | mg/l | WAS036 | 2017-07-12
| Sodium | None Specified | Spot Sample / Quarterly | 8.45 | mg/l | WAS036 | 2017-07-12
| Manganese | None Specified | Spot Sample / Quarterly | 0.24 | mg/l | WAS049 | 2017-07-12
| Iron | None Specified | Spot Sample / Quarterly | <0.019 | mg/l | WAS049 | 2017-07-12
| Chromium | None Specified | Spot Sample / Quarterly | <0.001 | mg/l | WAS049 | 2017-07-12
| Copper | None Specified | Spot Sample / Quarterly | 0.00162 | mg/l | WAS049 | 2017-07-12
| Lead | None Specified | Spot Sample / Quarterly | <0.0002 | mg/l | WAS049 | 2017-07-12
| Zinc | None Specified | Spot Sample / Quarterly | 0.00412 | mg/l | WAS049 | 2017-07-12
| Monitoring point base | None Specified | Quarterly | 15.32 | m (bgl) |  | -
| List I Screen | None Specified | Spot Sample / Annually | - |  |  | -
NACW 201 | Monitoring point base | None Specified | Quarterly | 4.41 | m (bgl) |  | 2017-07-12
| List I Screen | None Specified | Spot Sample / Annually | -
NACW 202 | Monitoring point base | None Specified | Quarterly | 4.48 | m (bgl) |  | 2017-07-12
| List I Screen | None Specified | Spot Sample / Annually | -
NACW 204 | Monitoring point base | None Specified | Quarterly | 4.42 | m (bgl) |  | 2017-07-12
| List I Screen | None Specified | Spot Sample / Annually | -
NACW 213 | Monitoring point base | None Specified | Quarterly | 9.9 | m (bgl) |  | 2017-07-12
| List I Screen | None Specified | Spot Sample / Annually | -
NACW 215 | Monitoring point base | None Specified | Quarterly | 6.89 | m (bgl) |  | 2017-07-12
| List I Screen | None Specified | Spot Sample / Annually | -
NACW 216 | Monitoring point base | None Specified | Quarterly | 8.09 | m (bgl) |  | 2017-07-12
| List I Screen | None Specified | Spot Sample / Annually | -
NACW 220 | Monitoring point base | None Specified | Quarterly |  | m (bgl)
| List I Screen | None Specified | Spot Sample / Annually | -
NACW 230 | Monitoring point base | None Specified | Quarterly | 17.02 | m (bgl) |  | 2017-07-12
| List I Screen | None Specified | Spot Sample / Annually | -
3/1 | Monitoring point base | None Specified | Quarterly | 7.99 | m (bgl) |  | 2017-07-12
| List I Screen | None Specified | Spot Sample / Annually | -
[1] The result given is the maximum value (or the minimum value in the case of a limit that is expressed as a minimum) obtained during the reporting period, expressed in the same terms as the emission limit value. Where the emission limit value is expressed as a range, the result is given as the ‘minimum – maximum’ measured values.
[2] Where an internationally recognised standard test method is used the reference number is given. Where another method that has been formally agreed with the Agency is used, then the appropriate identifier is given. In other cases the principal technique is stated, e.g. gas chromatography.
[3] For non-continuous measurements the date and time of the sample that produced the result is given. For continuous measurements the percentage of the process operating time covered by the result is given. The uncertainty associated with the quoted result at the 95% confidence interval, unless otherwise stated.
Signed | Luc Porter |  |  |  |  | 2017-10-27
| (Authorised to sign as representative of Operator) |  |  | Date