## Sheet1
Permit No: | CP3735PB |  | Operator: | CWM Environmental Ltd
Installation: | Nantycaws Landfill Site |  | Form Number: | Surface Water Q3 2017
Reporting of emissions to water (other than sewer) for the period from 1st July to 31st September
Emission | Substance / | Emission | Reference Period | Result |  | Test | Sample | Uncertainty
Point | Parameter | Limit Value |  |  | Units | Method [2] | Date and Times [3]
SW201 | Ammoniacal Nitrogen | None Specified | Spot Sample / Monthly | <0.2 | mg/l | TM099 | 2017-07-12 | see lab data sheet
|  |  |  | 0.543 | mg/l |  | 2017-08-07 | see lab data sheet
|  |  |  | <0.2 | mg/l |  | 2017-09-05 | see lab data sheet
| Chloride | None Specified | Spot Sample / Monthly | 12.8 | mg/l | TM184 | 2017-07-12 | see lab data sheet
|  |  |  | 27.5 | mg/l |  | 2017-08-07 | see lab data sheet
|  |  |  | 12.3 | mg/l |  | 2017-09-05 | see lab data sheet
| Suspended Solids | None Specified | Spot Sample / Monthly | <2 | mg/l | TM022 | 2017-07-12 | see lab data sheet
|  |  |  | <6 | mg/l |  | 2017-08-07 | see lab data sheet
|  |  |  | 7.15 | mg/l |  | 2017-09-05 | see lab data sheet
| pH | None Specified | Spot Sample / Monthly | 7.9 | pH units | TM256 | 2017-07-12 | see lab data sheet
|  |  |  | 7.72 | pH units |  | 2017-08-07 | see lab data sheet
|  |  |  | 7.96 | pH units |  | 2017-09-05 | see lab data sheet
| Water Level | None Specified | Spot Sample / Monthly | 0.012 | m |  | 2017-07-12
|  |  |  | 0.017 | m |  | 2017-08-07
|  |  |  | 0.013 | m |  | 2017-09-05
| Temperature | None Specified | Spot Sample / Monthly | 24 | ºC |  | 2017-07-12
|  |  |  | 17 | ºC |  | 2017-08-07
|  |  |  | 17.3 | ºC |  | 2017-09-05
| Electrical Conductivity | None Specified | Spot Sample / Monthly | 0.331 | mS/cm | TM120 | 2017-07-12 | see lab data sheet
|  |  |  | 0.306 | mS/cm |  | 2017-08-07 | see lab data sheet
|  |  |  | 0.291 | mS/cm |  | 2017-09-05 | see lab data sheet
| Mecoprop | None Specified | Spot Sample / Quarterly | <0.00004 | mg/l | TM324 | 2017-07-12 | see lab data sheet
| Diethylphthalate | None Specified | Spot Sample / Quarterly | <0.001 | mg/l | TM176 | 2017-07-12 | see lab data sheet
| Dichloromethane | None Specified | Spot Sample / Quarterly | <0.003 | mg/l | TM208 | 2017-07-12 | see lab data sheet
| 4-Methylphenol | None Specified | Spot Sample / Quarterly | <0.001 | mg/l | TM176 | 2017-07-12 | see lab data sheet
| Cadmium | None Specified | Spot Sample / Quarterly | <0.00008 | mg/l | TM152 | 2017-07-12 | see lab data sheet
| Total Alkalinity | None Specified | Spot Sample / Quarterly | 160 | mg/l | TM043 | 2017-07-12 | see lab data sheet
| Magnesium | None Specified | Spot Sample / Quarterly | 4.57 | mg/l | TM183 | 2017-07-12 | see lab data sheet
| Potassium | None Specified | Spot Sample / Quarterly | 2.87 | mg/l | TM228 | 2017-07-12 | see lab data sheet
| Total Sulphate | None Specified | Spot Sample / Quarterly | 13.1 | mg/l | TM184 | 2017-07-12 | see lab data sheet
| Calcium | None Specified | Spot Sample / Quarterly | 56 | mg/l | TM228 | 2017-07-12 | see lab data sheet
| Sodium | None Specified | Spot Sample / Quarterly | 8.19 | mg/l | TM228 | 2017-07-12 | see lab data sheet
| Total Oxidised Nitrogen | None Specified | Spot Sample / Quarterly | 2.31 | mg/l | TM184 | 2017-07-12 | see lab data sheet
| Total Organic Carbon | None Specified | Spot Sample / Quarterly | 6.2 | mg/l | TM090 | 2017-07-12 | see lab data sheet
| Manganese | None Specified | Spot Sample / Quarterly | <0.001 | mg/l | TM152 | 2017-07-12 | see lab data sheet
| Iron | None Specified | Spot Sample / Quarterly | 0.0533 | mg/l | TM228 | 2017-07-12 | see lab data sheet
| Chromium | None Specified | Spot Sample / Quarterly | <0.001 | mg/l | TM152 | 2017-07-12 | see lab data sheet
| Copper | None Specified | Spot Sample / Quarterly | 0.00121 | mg/l | TM152 | 2017-07-12 | see lab data sheet
| Lead | None Specified | Spot Sample / Quarterly | <0.0002 | mg/l | TM152 | 2017-07-12 | see lab data sheet
| Zinc | None Specified | Spot Sample / Quarterly | 0.00151 | mg/l | TM152 | 2017-07-12 | see lab data sheet
| Nickel | None Specified | Spot Sample / Quarterly | 0.000574 | mg/l | TM152 | 2017-07-12 | see lab data sheet
| Ionic Balance | None Specified | Spot Sample / Quarterly | -5.44 | % | CALC | 2017-07-12 | see lab data sheet
| List I Screen | None Specified | Annually | - |  |  | -
SW202 | Ammoniacal Nitrogen | None Specified | Spot Sample / Monthly | <0.2 | mg/l | TM099 | 2017-07-12 | see lab data sheet
|  |  |  | 0.205 | mg/l |  | 2017-08-07 | see lab data sheet
|  |  |  | <0.2 | mg/l |  | 2017-09-05 | see lab data sheet
| Chloride | None Specified | Spot Sample / Monthly | 23.7 | mg/l | TM184 | 2017-07-12 | see lab data sheet
|  |  |  | 31.7 | mg/l |  | 2017-08-07 | see lab data sheet
|  |  |  | 24.4 | mg/l |  | 2017-09-05 | see lab data sheet
| Suspended Solids | None Specified | Spot Sample / Monthly | 3.6 | mg/l | TM022 | 2017-07-12 | see lab data sheet
|  |  |  | <6 | mg/l |  | 2017-08-07 | see lab data sheet
|  |  |  | 8 | mg/l |  | 2017-09-05 | see lab data sheet
| pH | None Specified | Spot Sample / Monthly | 7.7 | pH units | TM256 | 2017-07-12 | see lab data sheet
|  |  |  | 7.85 | pH units |  | 2017-08-07 | see lab data sheet
|  |  |  | 7.94 | pH units |  | 2017-09-05 | see lab data sheet
| Water Level | None Specified | Spot Sample / Monthly | 0.021 | m |  | 2017-07-12
|  |  |  | 0.024 | m |  | 2017-08-07
|  |  |  | 0.025 | m |  | 2017-09-05
| Temperature | None Specified | Spot Sample / Monthly | 24.2 | ºC |  | 2017-07-12
|  |  |  | 17 | ºC |  | 2017-08-07
|  |  |  | 16.6 | ºC |  | 2017-09-05
| Electrical Conductivity | None Specified | Spot Sample / Monthly | 0.284 | mS/cm | TM120 | 2017-07-12 | see lab data sheet
|  |  |  | 0.336 | mS/cm |  | 2017-08-07 | see lab data sheet
|  |  |  | 0.32 | mS/cm |  | 2017-09-05 | see lab data sheet
| Mecoprop | None Specified | Spot Sample / Quarterly | 4.9e-05 | mg/l | TM324 | 2017-07-12 | see lab data sheet
| Diethylphthalate | None Specified | Spot Sample / Quarterly | <0.001 | mg/l | TM176 | 2017-07-12 | see lab data sheet
| Dichloromethane | None Specified | Spot Sample / Quarterly | <0.003 | mg/l | TM208 | 2017-07-12 | see lab data sheet
| 4-Methylphenol | None Specified | Spot Sample / Quarterly | <0.001 | mg/l | TM176 | 2017-07-12 | see lab data sheet
| Cadmium | None Specified | Spot Sample / Quarterly | <0.00008 | mg/l | TM152 | 2017-07-12 | see lab data sheet
| Total Alkalinity | None Specified | Spot Sample / Quarterly | 95 | mg/l | TM043 | 2017-07-12 | see lab data sheet
| Magnesium | None Specified | Spot Sample / Quarterly | 3.79 | mg/l | TM183 | 2017-07-12 | see lab data sheet
| Potassium | None Specified | Spot Sample / Quarterly | 5.02 | mg/l | TM228 | 2017-07-12 | see lab data sheet
| Total Sulphate | None Specified | Spot Sample / Quarterly | 26.9 | mg/l | TM184 | 2017-07-12 | see lab data sheet
| Calcium | None Specified | Spot Sample / Quarterly | 37.3 | mg/l | TM228 | 2017-07-12 | see lab data sheet
| Sodium | None Specified | Spot Sample / Quarterly | 10.5 | mg/l | TM228 | 2017-07-12 | see lab data sheet
| Total Oxidised Nitrogen | None Specified | Spot Sample / Quarterly | 1.18 | mg/l | TM184 | 2017-07-12 | see lab data sheet
| Total Organic Carbon | None Specified | Spot Sample / Quarterly | 3.35 | mg/l | TM090 | 2017-07-12 | see lab data sheet
| Manganese | None Specified | Spot Sample / Quarterly | <0.001 | mg/l | TM152 | 2017-07-12 | see lab data sheet
| Iron | None Specified | Spot Sample / Quarterly | <0.019 | mg/l | TM228 | 2017-07-12 | see lab data sheet
| Chromium | None Specified | Spot Sample / Quarterly | <0.001 | mg/l | TM152 | 2017-07-12 | see lab data sheet
| Copper | None Specified | Spot Sample / Quarterly | 0.00552 | mg/l | TM152 | 2017-07-12 | see lab data sheet
| Lead | None Specified | Spot Sample / Quarterly | <0.0002 | mg/l | TM152 | 2017-07-12 | see lab data sheet
| Zinc | None Specified | Spot Sample / Quarterly | 0.0064 | mg/l | TM152 | 2017-07-12 | see lab data sheet
| Nickel | None Specified | Spot Sample / Quarterly | 0.000725 | mg/l | TM152 | 2017-07-12 | see lab data sheet
| Ionic Balance | None Specified | Spot Sample / Quarterly | -7.31 | % | CALC | 2017-07-12 | see lab data sheet
| List I Screen | None Specified | Annually | - |  |  | -
SW203 | Ammoniacal Nitrogen | None Specified | Spot Sample / Monthly | <0.2 | mg/l | TM099 | 2017-07-12 | see lab data sheet
|  |  |  | 0.425 | mg/l |  | 2017-08-07 | see lab data sheet
|  |  |  | <0.2 | mg/l |  | 2017-09-05 | see lab data sheet
| Chloride | None Specified | Spot Sample / Monthly | 14.8 | mg/l | TM184 | 2017-07-12 | see lab data sheet
|  |  |  | 37.9 | mg/l |  | 2017-08-07 | see lab data sheet
|  |  |  | 15 | mg/l |  | 2017-09-05 | see lab data sheet
| Suspended Solids | None Specified | Spot Sample / Monthly | 2.05 | mg/l | TM022 | 2017-07-12 | see lab data sheet
|  |  |  | 17.3 | mg/l |  | 2017-08-07 | see lab data sheet
|  |  |  | 6.2 | mg/l |  | 2017-09-05 | see lab data sheet
| pH | None Specified | Spot Sample / Monthly | 7.76 | pH units | TM256 | 2017-07-12 | see lab data sheet
|  |  |  | 7.74 | pH units |  | 2017-08-07 | see lab data sheet
|  |  |  | 7.67 | pH units |  | 2017-09-05 | see lab data sheet
| Water Level | None Specified | Spot Sample / Monthly | 0.015 | m |  | 2017-07-12
|  |  |  | 0.017 | m |  | 2017-08-07
|  |  |  | 0.018 | m |  | 2017-09-05
| Temperature | None Specified | Spot Sample / Monthly | 17.2 | ºC |  | 2017-07-12
|  |  |  | 16.5 | ºC |  | 2017-08-07
|  |  |  | 17.1 | ºC |  | 2017-09-05
| Electrical Conductivity | None Specified | Spot Sample / Monthly | 0.303 | mS/cm | TM120 | 2017-07-12 | see lab data sheet
|  |  |  | 0.414 | mS/cm |  | 2017-08-07 | see lab data sheet
|  |  |  | 0.203 | mS/cm |  | 2017-09-05 | see lab data sheet
| Mecoprop | None Specified | Spot Sample / Quarterly | <0.00004 | mg/l | TM324 | 2017-07-12 | see lab data sheet
| Diethylphthalate | None Specified | Spot Sample / Quarterly | <0.001 | mg/l | TM176 | 2017-07-12 | see lab data sheet
| Dichloromethane | None Specified | Spot Sample / Quarterly | <0.003 | mg/l | TM208 | 2017-07-12 | see lab data sheet
| 4-Methylphenol | None Specified | Spot Sample / Quarterly | <0.001 | mg/l | TM176 | 2017-07-12 | see lab data sheet
| Cadmium | None Specified | Spot Sample / Quarterly | <0.00008 | mg/l | TM152 | 2017-07-12 | see lab data sheet
| Total Alkalinity | None Specified | Spot Sample / Quarterly | 135 | mg/l | TM043 | 2017-07-12 | see lab data sheet
| Magnesium | None Specified | Spot Sample / Quarterly | 4.01 | mg/l | TM183 | 2017-07-12 | see lab data sheet
| Potassium | None Specified | Spot Sample / Quarterly | 2.93 | mg/l | TM228 | 2017-07-12 | see lab data sheet
| Total Sulphate | None Specified | Spot Sample / Quarterly | 15.4 | mg/l | TM184 | 2017-07-12 | see lab data sheet
| Calcium | None Specified | Spot Sample / Quarterly | 48.3 | mg/l | TM228 | 2017-07-12 | see lab data sheet
| Sodium | None Specified | Spot Sample / Quarterly | 8.38 | mg/l | TM228 | 2017-07-12 | see lab data sheet
| Total Oxidised Nitrogen | None Specified | Spot Sample / Quarterly | 1.61 | mg/l | TM184 | 2017-07-12 | see lab data sheet
| Total Organic Carbon | None Specified | Spot Sample / Quarterly | 3.05 | mg/l | TM090 | 2017-07-12 | see lab data sheet
| Manganese | None Specified | Spot Sample / Quarterly | <0.001 | mg/l | TM152 | 2017-07-12 | see lab data sheet
| Iron | None Specified | Spot Sample / Quarterly | <0.019 | mg/l | TM228 | 2017-07-12 | see lab data sheet
| Chromium | None Specified | Spot Sample / Quarterly | <0.001 | mg/l | TM152 | 2017-07-12 | see lab data sheet
| Copper | None Specified | Spot Sample / Quarterly | 0.0022 | mg/l | TM152 | 2017-07-12 | see lab data sheet
| Lead | None Specified | Spot Sample / Quarterly | <0.0002 | mg/l | TM152 | 2017-07-12 | see lab data sheet
| Zinc | None Specified | Spot Sample / Quarterly | 0.00228 | mg/l | TM152 | 2017-07-12 | see lab data sheet
| Nickel | None Specified | Spot Sample / Quarterly | 0.000601 | mg/l | TM152 | 2017-07-12 | see lab data sheet
| Ionic Balance | None Specified | Spot Sample / Quarterly | -5.46 | % | CALC | 2017-07-12 | see lab data sheet
| List I Screen | None Specified | Annually | - |  |  | -
SW204 | Ammoniacal Nitrogen | None Specified | Spot Sample / Monthly | <0.2 | mg/l | TM099 | 2017-07-12 | see lab data sheet
|  |  |  | <0.2 | mg/l |  | 2017-08-07 | see lab data sheet
|  |  |  | <0.2 | mg/l |  | 2017-09-05 | see lab data sheet
| Chloride | None Specified | Spot Sample / Monthly | 17.3 | mg/l | TM184 | 2017-07-12 | see lab data sheet
|  |  |  | 29.6 | mg/l |  | 2017-08-07 | see lab data sheet
|  |  |  | 17.6 | mg/l |  | 2017-09-05 | see lab data sheet
| Suspended Solids | None Specified | Spot Sample / Monthly | 7.6 | mg/l | TM022 | 2017-07-12 | see lab data sheet
|  |  |  | <6 | mg/l |  | 2017-08-07 | see lab data sheet
|  |  |  | 8.65 | mg/l |  | 2017-09-05 | see lab data sheet
| pH | None Specified | Spot Sample / Monthly | 7.7 | pH units | TM256 | 2017-07-12 | see lab data sheet
|  |  |  | 7.72 | pH units |  | 2017-08-07 | see lab data sheet
|  |  |  | 7.9 | pH units |  | 2017-09-05 | see lab data sheet
| Water Level | None Specified | Spot Sample / Monthly | 0.017 | m |  | 2017-07-12
|  |  |  | 0.018 | m |  | 2017-08-07
|  |  |  | 0.02 | m |  | 2017-09-05
| Temperature | None Specified | Spot Sample / Monthly | 23.3 | ºC |  | 2017-07-12
|  |  |  | 16.8 | ºC |  | 2017-08-07
|  |  |  | 17.1 | ºC |  | 2017-09-05
| Electrical Conductivity | None Specified | Spot Sample / Monthly | 0.338 | mS/cm | TM120 | 2017-07-12 | see lab data sheet
|  |  |  | 0.394 | mS/cm |  | 2017-08-07 | see lab data sheet
|  |  |  | 0.295 | mS/cm |  | 2017-09-05 | see lab data sheet
| Mecoprop | None Specified | Spot Sample / Quarterly | <0.00004 | mg/l | TM324 | 2017-07-12 | see lab data sheet
| Diethylphthalate | None Specified | Spot Sample / Quarterly | <0.001 | mg/l | TM176 | 2017-07-12 | see lab data sheet
| Dichloromethane | None Specified | Spot Sample / Quarterly | <0.003 | mg/l | TM208 | 2017-07-12 | see lab data sheet
| 4-Methylphenol | None Specified | Spot Sample / Quarterly | <0.001 | mg/l | TM176 | 2017-07-12 | see lab data sheet
| Cadmium | None Specified | Spot Sample / Quarterly | <0.00008 | mg/l | TM152 | 2017-07-12 | see lab data sheet
| Total Alkalinity | None Specified | Spot Sample / Quarterly | 160 | mg/l | TM043 | 2017-07-12 | see lab data sheet
| Magnesium | None Specified | Spot Sample / Quarterly | 3.64 | mg/l | TM183 | 2017-07-12 | see lab data sheet
| Potassium | None Specified | Spot Sample / Quarterly | 9.14 | mg/l | TM228 | 2017-07-12 | see lab data sheet
| Total Sulphate | None Specified | Spot Sample / Quarterly | 16.1 | mg/l | TM184 | 2017-07-12 | see lab data sheet
| Calcium | None Specified | Spot Sample / Quarterly | 51.3 | mg/l | TM228 | 2017-07-12 | see lab data sheet
| Sodium | None Specified | Spot Sample / Quarterly | 7.87 | mg/l | TM228 | 2017-07-12 | see lab data sheet
| Total Oxidised Nitrogen | None Specified | Spot Sample / Quarterly | 0.823 | mg/l | TM184 | 2017-07-12 | see lab data sheet
| Total Organic Carbon | None Specified | Spot Sample / Quarterly | 10.6 | mg/l | TM090 | 2017-07-12 | see lab data sheet
| Manganese | None Specified | Spot Sample / Quarterly | 0.00207 | mg/l | TM152 | 2017-07-12 | see lab data sheet
| Iron | None Specified | Spot Sample / Quarterly | 0.0644 | mg/l | TM228 | 2017-07-12 | see lab data sheet
| Chromium | None Specified | Spot Sample / Quarterly | <0.001 | mg/l | TM152 | 2017-07-12 | see lab data sheet
| Copper | None Specified | Spot Sample / Quarterly | 0.00127 | mg/l | TM152 | 2017-07-12 | see lab data sheet
| Lead | None Specified | Spot Sample / Quarterly | <0.0002 | mg/l | TM152 | 2017-07-12 | see lab data sheet
| Zinc | None Specified | Spot Sample / Quarterly | <0.001 | mg/l | TM152 | 2017-07-12 | see lab data sheet
| Nickel | None Specified | Spot Sample / Quarterly | 0.0011 | mg/l | TM152 | 2017-07-12 | see lab data sheet
| Ionic Balance | None Specified | Spot Sample / Quarterly | -6.03 | % | CALC | 2017-07-12 | see lab data sheet
| List I Screen | None Specified | Annually | - |  |  | -
SW205 | Flow Rate | 5 l/s | Monthly (see IC 1.4.23) |  |  |  | -
-
-
| Discharge Volume | 432 cubic metres per day | Monthly (see IC 1.4.23) |  |  |  | -
-
-
| Ammoniacal Nitrogen | 1 | Spot Sample / Monthly | <0.2 | mg/l | TM099 | 2017-07-12 | see lab data sheet
|  |  |  | <0.2 | mg/l |  | 2017-08-07 | see lab data sheet
|  |  |  | <0.2 | mg/l |  | 2017-09-05 | see lab data sheet
| Chloride | 150 | Spot Sample / Monthly | 27.1 | mg/l | TM184 | 2017-07-12 | see lab data sheet
|  |  |  | 28.7 | mg/l |  | 2017-08-07 | see lab data sheet
|  |  |  | 26 | mg/l |  | 2017-09-05 | see lab data sheet
| Suspended Solids | 70 | Spot Sample / Monthly | 4.1 | mg/l | TM022 | 2017-07-12 | see lab data sheet
|  |  |  | <2 | mg/l |  | 2017-08-07 | see lab data sheet
|  |  |  | 4.75 | mg/l |  | 2017-09-05 | see lab data sheet
| pH | 6.0-9.0 | Spot Sample / Monthly | 7.93 | pH units | TM256 | 2017-07-12 | see lab data sheet
|  |  |  | 7.89 | pH units |  | 2017-08-07 | see lab data sheet
|  |  |  | 7.83 | pH units |  | 2017-09-05 | see lab data sheet
| Water Level | None Specified | Spot Sample / Monthly | 0.038 | m |  | 2017-07-12
|  |  |  | 0.061 | m |  | 2017-08-07
|  |  |  | 0.038 | m |  | 2017-09-05
| Temperature | None Specified | Spot Sample / Monthly | 22.1 | ºC |  | 2017-07-12
|  |  |  | 17.1 | ºC |  | 2017-08-07
|  |  |  | 17.3 | ºC |  | 2017-09-05
| Electrical Conductivity | None Specified | Spot Sample / Monthly | 0.351 | mS/cm | TM120 | 2017-07-12 | see lab data sheet
|  |  |  | 0.319 | mS/cm |  | 2017-08-07 | see lab data sheet
|  |  |  | 0.321 | mS/cm |  | 2017-09-05 | see lab data sheet
| Mecoprop | 5.5e-05 | Spot Sample / Quarterly | 5.5e-05 | mg/l | TM324 | 2017-07-12 | see lab data sheet
| Diethylphthalate | 0.003 | Spot Sample / Quarterly | <0.001 | mg/l | TM176 | 2017-07-12 | see lab data sheet
| Dichloromethane | 0.002 | Spot Sample / Quarterly | <0.003 | mg/l | TM208 | 2017-07-12 | see lab data sheet
| 4-Methylphenol | 0.001 | Spot Sample / Quarterly | <0.001 | mg/l | TM176 | 2017-07-12 | see lab data sheet
| Cadmium | 0.0001 | Spot Sample / Quarterly | <0.00008 | mg/l | TM152 | 2017-07-12 | see lab data sheet
| Total Alkalinity | None Specified | Spot Sample / Quarterly | 125 | mg/l | TM043 | 2017-07-12 | see lab data sheet
| Magnesium | None Specified | Spot Sample / Quarterly | 4.61 | mg/l | TM183 | 2017-07-12 | see lab data sheet
| Potassium | None Specified | Spot Sample / Quarterly | 7.98 | mg/l | TM228 | 2017-07-12 | see lab data sheet
| Total Sulphate | None Specified | Spot Sample / Quarterly | 31.2 | mg/l | TM184 | 2017-07-12 | see lab data sheet
| Calcium | None Specified | Spot Sample / Quarterly | 49 | mg/l | TM228 | 2017-07-12 | see lab data sheet
| Sodium | None Specified | Spot Sample / Quarterly | 12.5 | mg/l | TM228 | 2017-07-12 | see lab data sheet
| Total Oxidised Nitrogen | None Specified | Spot Sample / Quarterly | 1.3 | mg/l | TM184 | 2017-07-12 | see lab data sheet
| Total Organic Carbon | None Specified | Spot Sample / Quarterly | 5.58 | mg/l | TM090 | 2017-07-12 | see lab data sheet
| Manganese | None Specified | Spot Sample / Quarterly | 0.0011 | mg/l | TM152 | 2017-07-12 | see lab data sheet
| Iron | None Specified | Spot Sample / Quarterly | 0.0201 | mg/l | TM228 | 2017-07-12 | see lab data sheet
| Chromium | None Specified | Spot Sample / Quarterly | <0.001 | mg/l | TM152 | 2017-07-12 | see lab data sheet
| Copper | None Specified | Spot Sample / Quarterly | 0.00443 | mg/l | TM152 | 2017-07-12 | see lab data sheet
| Lead | None Specified | Spot Sample / Quarterly | <0.0002 | mg/l | TM152 | 2017-07-12 | see lab data sheet
| Zinc | None Specified | Spot Sample / Quarterly | 0.00311 | mg/l | TM152 | 2017-07-12 | see lab data sheet
| Nickel | None Specified | Spot Sample / Quarterly | 0.000848 | mg/l | TM152 | 2017-07-12 | see lab data sheet
| Ionic Balance | None Specified | Spot Sample / Quarterly | -5.7 | % | CALC | 2017-07-12 | see lab data sheet
| List I Screen | None Specified | Annually | - |  |  | -
SW206 | Flow Rate | 9.6 l/s | Monthly (see IC 1.4.23) |  |  |  | -
-
-
| Discharge Volume | 829 cubic metres per day | Monthly (see IC 1.4.23) |  |  |  | -
-
-
| Ammoniacal Nitrogen | 1 | Spot Sample / Monthly | <0.2 | mg/l | TM099 | 2017-07-12 | see lab data sheet
|  |  |  | <0.2 | mg/l |  | 2017-08-07 | see lab data sheet
|  |  |  | <0.2 | mg/l |  | 2017-09-05 | see lab data sheet
| Chloride | 150 | Spot Sample / Monthly | 22.1 | mg/l | TM184 | 2017-07-12 | see lab data sheet
|  |  |  | 10.1 | mg/l |  | 2017-08-07 | see lab data sheet
|  |  |  | 3 | mg/l |  | 2017-09-05 | see lab data sheet
| Suspended Solids | 50 | Spot Sample / Monthly | 9.4 | mg/l | TM022 | 2017-07-12 | see lab data sheet
|  |  |  | <2 | mg/l |  | 2017-08-07 | see lab data sheet
|  |  |  | 8.2 | mg/l |  | 2017-09-05 | see lab data sheet
| pH | 6.0-9.0 | Spot Sample / Monthly | 7.37 | pH units | TM256 | 2017-07-12 | see lab data sheet
|  |  |  | 7.35 | pH units |  | 2017-08-07 | see lab data sheet
|  |  |  | 7.63 | pH units |  | 2017-09-05 | see lab data sheet
| Water Level | None Specified | Spot Sample / Monthly | 0.062 | m |  | 2017-07-12
|  |  |  | 0.074 | m |  | 2017-08-07
|  |  |  | 0.075 | m |  | 2017-09-05
| Temperature | None Specified | Spot Sample / Monthly | 22.7 | ºC |  | 2017-07-12
|  |  |  | 15.5 | ºC |  | 2017-08-07
|  |  |  | 16.4 | ºC |  | 2017-09-05
| Electrical Conductivity | None Specified | Spot Sample / Monthly | 0.179 | mS/cm | TM120 | 2017-07-12 | see lab data sheet
|  |  |  | 0.134 | mS/cm |  | 2017-08-07 | see lab data sheet
|  |  |  | 0.0292 | mS/cm |  | 2017-09-05 | see lab data sheet
| Mecoprop | 5.5e-05 | Spot Sample / Quarterly | <0.00004 | mg/l | TM324 | 2017-07-12 | see lab data sheet
| Diethylphthalate | 0.003 | Spot Sample / Quarterly | <0.001 | mg/l | TM176 | 2017-07-12 | see lab data sheet
| Dichloromethane | 0.002 | Spot Sample / Quarterly | <0.003 | mg/l | TM208 | 2017-07-12 | see lab data sheet
| 4-Methylphenol | 0.001 | Spot Sample / Quarterly | <0.001 | mg/l | TM176 | 2017-07-12 | see lab data sheet
| Cadmium | 0.0001 | Spot Sample / Quarterly | <0.00008 | mg/l | TM152 | 2017-07-12 | see lab data sheet
| Total Alkalinity | None Specified | Spot Sample / Quarterly | 50 | mg/l | TM043 | 2017-07-12 | see lab data sheet
| Magnesium | None Specified | Spot Sample / Quarterly | 2.38 | mg/l | TM183 | 2017-07-12 | see lab data sheet
| Potassium | None Specified | Spot Sample / Quarterly | 2.66 | mg/l | TM228 | 2017-07-12 | see lab data sheet
| Total Sulphate | None Specified | Spot Sample / Quarterly | 25.3 | mg/l | TM184 | 2017-07-12 | see lab data sheet
| Calcium | None Specified | Spot Sample / Quarterly | 22.8 | mg/l | TM228 | 2017-07-12 | see lab data sheet
| Sodium | None Specified | Spot Sample / Quarterly | 6.57 | mg/l | TM228 | 2017-07-12 | see lab data sheet
| Total Oxidised Nitrogen | None Specified | Spot Sample / Quarterly | 0.439 | mg/l | TM184 | 2017-07-12 | see lab data sheet
| Total Organic Carbon | None Specified | Spot Sample / Quarterly | 7.6 | mg/l | TM090 | 2017-07-12 | see lab data sheet
| Manganese | None Specified | Spot Sample / Quarterly | <0.001 | mg/l | TM152 | 2017-07-12 | see lab data sheet
| Iron | None Specified | Spot Sample / Quarterly | 0.0381 | mg/l | TM228 | 2017-07-12 | see lab data sheet
| Chromium | None Specified | Spot Sample / Quarterly | <0.001 | mg/l | TM152 | 2017-07-12 | see lab data sheet
| Copper | None Specified | Spot Sample / Quarterly | 0.00343 | mg/l | TM152 | 2017-07-12 | see lab data sheet
| Lead | None Specified | Spot Sample / Quarterly | <0.0002 | mg/l | TM152 | 2017-07-12 | see lab data sheet
| Zinc | None Specified | Spot Sample / Quarterly | 0.00116 | mg/l | TM152 | 2017-07-12 | see lab data sheet
| Nickel | None Specified | Spot Sample / Quarterly | 0.000493 | mg/l | TM152 | 2017-07-12 | see lab data sheet
| Ionic Balance | None Specified | Spot Sample / Quarterly | -12 | % | CALC | 2017-07-12 | see lab data sheet
| List I Screen | None Specified | Annually | - |  |  | -
SW207 | Flow Rate | None Specified | Monthly (see IC 1.4.23) |  |  |  | -
-
-
| Discharge Volume | None Specified | Monthly (see IC 1.4.23) |  |  |  | -
-
-
| Ammoniacal Nitrogen | None Specified | Spot Sample / Monthly | <0.2 | mg/l | TM099 | 2017-07-12 | see lab data sheet
|  |  |  | <0.2 | mg/l |  | 2017-08-07 | see lab data sheet
|  |  |  | <0.2 | mg/l |  | 2017-09-05 | see lab data sheet
| Chloride | None Specified | Spot Sample / Monthly | 20.8 | mg/l | TM184 | 2017-07-12 | see lab data sheet
|  |  |  | 18.7 | mg/l |  | 2017-08-07 | see lab data sheet
|  |  |  | 10.8 | mg/l |  | 2017-09-05 | see lab data sheet
| Suspended Solids | None Specified | Spot Sample / Monthly | 18.7 | mg/l | TM022 | 2017-07-12 | see lab data sheet
|  |  |  | <2 | mg/l |  | 2017-08-07 | see lab data sheet
|  |  |  | 2.05 | mg/l |  | 2017-09-05 | see lab data sheet
| pH | None Specified | Spot Sample / Monthly | 8.1 | pH units | TM256 | 2017-07-12 | see lab data sheet
|  |  |  | 7.98 | pH units |  | 2017-08-07 | see lab data sheet
|  |  |  | 7.64 | pH units |  | 2017-09-05 | see lab data sheet
| Water Level | None Specified | Spot Sample / Monthly | 0.042 | m |  | 2017-07-12
|  |  |  | 0.043 | m |  | 2017-08-07
|  |  |  | 0.053 | m |  | 2017-09-05
| Temperature | None Specified | Spot Sample / Monthly | 24.2 | ºC |  | 2017-07-12
|  |  |  | 16.9 | ºC |  | 2017-08-07
|  |  |  | 17.4 | ºC |  | 2017-09-05
| Electrical Conductivity | None Specified | Spot Sample / Monthly | 0.317 | mS/cm | TM120 | 2017-07-12 | see lab data sheet
|  |  |  | 0.352 | mS/cm |  | 2017-08-07 | see lab data sheet
|  |  |  | 0.16 | mS/cm |  | 2017-09-05 | see lab data sheet
| Mecoprop | None Specified | Spot Sample / Quarterly | <0.00004 | mg/l | TM324 | 2017-07-12 | see lab data sheet
| Diethylphthalate | None Specified | Spot Sample / Quarterly | <0.001 | mg/l | TM176 | 2017-07-12 | see lab data sheet
| Dichloromethane | None Specified | Spot Sample / Quarterly | <0.003 | mg/l | TM208 | 2017-07-12 | see lab data sheet
| 4-Methylphenol | None Specified | Spot Sample / Quarterly | <0.001 | mg/l | TM176 | 2017-07-12 | see lab data sheet
| Cadmium | None Specified | Spot Sample / Quarterly | <0.00008 | mg/l | TM152 | 2017-07-12 | see lab data sheet
| Total Alkalinity | None Specified | Spot Sample / Quarterly | 135 | mg/l | TM043 | 2017-07-12 | see lab data sheet
| Magnesium | None Specified | Spot Sample / Quarterly | 4.83 | mg/l | TM183 | 2017-07-12 | see lab data sheet
| Potassium | None Specified | Spot Sample / Quarterly | 6.9 | mg/l | TM228 | 2017-07-12 | see lab data sheet
| Total Sulphate | None Specified | Spot Sample / Quarterly | 17.3 | mg/l | TM184 | 2017-07-12 | see lab data sheet
| Calcium | None Specified | Spot Sample / Quarterly | 47 | mg/l | TM228 | 2017-07-12 | see lab data sheet
| Sodium | None Specified | Spot Sample / Quarterly | 10.8 | mg/l | TM228 | 2017-07-12 | see lab data sheet
| Total Oxidised Nitrogen | None Specified | Spot Sample / Quarterly | 1.25 | mg/l | TM184 | 2017-07-12 | see lab data sheet
| Total Organic Carbon | None Specified | Spot Sample / Quarterly | 6.11 | mg/l | TM090 | 2017-07-12 | see lab data sheet
| Manganese | None Specified | Spot Sample / Quarterly | 0.0013 | mg/l | TM152 | 2017-07-12 | see lab data sheet
| Iron | None Specified | Spot Sample / Quarterly | 0.0288 | mg/l | TM228 | 2017-07-12 | see lab data sheet
| Chromium | None Specified | Spot Sample / Quarterly | <0.001 | mg/l | TM152 | 2017-07-12 | see lab data sheet
| Copper | None Specified | Spot Sample / Quarterly | 0.00254 | mg/l | TM152 | 2017-07-12 | see lab data sheet
| Lead | None Specified | Spot Sample / Quarterly | <0.0002 | mg/l | TM152 | 2017-07-12 | see lab data sheet
| Zinc | None Specified | Spot Sample / Quarterly | 0.00161 | mg/l | TM152 | 2017-07-12 | see lab data sheet
| Nickel | None Specified | Spot Sample / Quarterly | 0.000886 | mg/l | TM152 | 2017-07-12 | see lab data sheet
| Ionic Balance | None Specified | Spot Sample / Quarterly | -4.86 | % | CALC | 2017-07-12 | see lab data sheet
| List I Screen | None Specified | Annually | - |  |  | -
[1] The result given is the maximum value (or the minimum value in the case of a limit that is expressed as a minimum) obtained during the reporting period, expressed in the same terms as the emission limit value. Where the emission limit value is expressed as a range, the result is given as the ‘minimum – maximum’ measured values.
[2] Where an internationally recognised standard test method is used the reference number is given. Where another method that has been formally agreed with the Agency is used, then the appropriate identifier is given. In other cases the principal technique is stated, e.g. gas chromatography.
[3] For non-continuous measurements the date and time of the sample that produced the result is given. For continuous measurements the percentage of the process operating time covered by the result is given. The uncertainty associated with the quoted result at the 95% confidence interval, unless otherwise stated.
[4] Analyst comments SVOC reporting limits raised due to nature of matrix. Raised reporting limit for Mecoprop due to nature of sample. Unable to calculate meaningful ionic balance on this sample due to low ionic strength of sample
[5] SVOC reporting limits raised due to nature of sample matrix. Raised reporting for Mecoprop due to sample matrix. Unable to calculate meaningful ionic balance on this sample due to low ionic strength of sample.
Signed | Luc Porter |  |  | Date |  | 2017-10-27
(Authorised to sign as representative of Operator)