## Quarterly Leachate S4.9
Permit Number: TP3835LV |  |  |  | Operator: SI Green UK Limited
Installation: Cwmrhydyceirw Quarry |  |  |  | Form Number: LFG 1 - 15 October 2008
Reporting of leachate monitoring for the period from 01 July 2011 - 30 Sept 2011
Emission Point | Substance /Parameter | Emission Limit Value | Reference Period | Result | Test Method | Sample Date and Times | Uncertainty
CWMLS01 | pH | N/A | 2011-09-01 | 7.5 | Methods used shall be in accordance with Agency guidance document ‘Guidance on monitoring of landfill leachate, groundwater and surface water (LFTGN02) | 2011-09-29 | Accuracy of testing equipment
| Electrical conductivity | N/A | 2011-09-01 | 2330 |  | 2011-09-29
| Chemical Oxygen Demand (COD) | N/A | 2011-09-01 | 38 |  | 2011-09-29
| Ammonical Nitrogen | N/A | 2011-09-01 | <0.19 |  | 2011-09-29
| Chloride | N/A | 2011-09-01 | 321 |  | 2011-09-29
| Sodium | N/A | 2011-09-01 | 88.1 |  | 2011-09-29
| Potassium | N/A | 2011-09-01 | 79.6 |  | 2011-09-29
| Total organic carbon (TOC) | N/A | 2011-09-01 | 2.73 |  | 2011-09-29
| Alkalinity as Ca CO3 | N/A | 2011-09-01 | 160 |  | 2011-09-29
| Calcium | N/A | 2011-09-01 | 474 |  | 2011-09-29
| Sulphate | N/A | 2011-09-01 | 839 |  | 2011-09-29
| Total oxidised Nitrogen (TON) | N/A | 2011-09-01 | <0.29 |  | 2011-09-29
Emission Point | Substance /Parameter | Emission Limit Value | Reference Period | Result | Test Method | Sample Date and Times | Uncertainty
L9B/09 | pH | N/A | 2011-09-01 | 7.3 | Methods used shall be in accordance with Agency guidance document ‘Guidance on monitoring of landfill leachate, groundwater and surface water (LFTGN02) | 2011-09-29 | Accuracy of testing equipment
| Electrical conductivity | N/A | 2011-09-01 | 8370 |  | 2011-09-29
| Chemical Oxygen Demand (COD) | N/A | 2011-09-01 | 1820 |  | 2011-09-29
| Ammonical Nitrogen | N/A | 2011-09-01 | 429 |  | 2011-09-29
| Chloride | N/A | 2011-09-01 | 1800 |  | 2011-09-29
| Sodium | N/A | 2011-09-01 | 839 |  | 2011-09-29
| Potassium | N/A | 2011-09-01 | 255 |  | 2011-09-29
| Total organic carbon (TOC) | N/A | 2011-09-01 | 178 |  | 2011-09-29
| Alkalinity as Ca CO3 | N/A | 2011-09-01 | 2160 |  | 2011-09-29
| Calcium | N/A | 2011-09-01 | 123 |  | 2011-09-29
| Sulphate | N/A | 2011-09-01 | 10.2 |  | 2011-09-29
| Total oxidised Nitrogen (TON) | N/A | 2011-09-01 | <0.29 |  | 2011-09-29
[1] The result given is the maximum value (or the minimum value in the case of a limit that is expressed as a minimum) obtained during the reporting period, expressed in the same terms as the emission limit value. Where the emission limit value is expressed as a range, the result is given as the ‘minimum – maximum’ measured values.
[2] Where an internationally recognised standard test method is used the reference number is given. Where another method that has been formally agreed with the Agency is used, then the appropriate identifier is given. In other cases the principal technique is stated, e.g. gas chromatography.
[3] For non-continuous measurements the date and time of the sample that produced the result is given. For continuous measurements the percentage of the process operating time covered by the result is given.
[4] The uncertainty associated with the quoted result at the 95% confidence interval, unless otherwise stated.
| Signed ………………………………….. |  |  | Date……………………………………..
(Authorised to sign as representative of Operator)

## Monthly Leachate levels S4.1
Permit Number: TP3835LV |  |  |  | Operator: SI Green UK Limited
Installation: Cwmrhydyceirw Quarry |  |  |  | Form Number: LFG 1 - 15 October 2008
Reporting of leachate monitoring for the period from 01 JULY 2011 - 30 SEPT 2011
Emission Point | Substance /Parameter | Emission Limit Value | Reference Period | Result | Test Method | Sample Date and Times | Uncertainty
L1C | Leachate Level | no limit for existing waste | JULY | 1.76 | Dip meter | 2011-07-19
|  |  | AUGUST | 1.89 | Dip meter | 2011-08-30
|  |  | SEPTEMBER | 1.93 | Dip meter | 2011-09-12
L3 | Leachate Level | no limit for existing waste | JULY | 0.6 | Dip meter | 2011-07-19
|  |  | AUGUST | 0.61 | Dip meter | 2011-08-30
|  |  | SEPTEMBER | 0.71 | Dip meter | 2011-09-12
L6 | Leachate Level | no limit for existing waste | JULY | 4.03 | Dip meter | 2011-07-19
|  |  | AUGUST | 3.88 | Dip meter | 2011-08-30
|  |  | SEPTEMBER | 4.09 | Dip meter | 2011-09-12
L9B | Leachate Level | no limit for existing waste | JULY | 1.92 | Dip meter | 2011-07-19
|  |  | AUGUST | 1.95 | Dip meter | 2011-08-30
|  |  | SEPTEMBER | 1.82 | Dip meter | 2011-09-12
L11 | Leachate Level | no limit for existing waste | JULY | 4.83 | Dip meter | 2011-07-19
|  |  | AUGUST | 5.01 | Dip meter | 2011-08-30
|  |  | SEPTEMBER | 5.33 | Dip meter | 2011-09-12
L13 | Leachate Level | no limit for existing waste | JULY | 0.8 | Dip meter | 2011-07-19
|  |  | AUGUST | 1.16 | Dip meter | 2011-08-30
|  |  | SEPTEMBER | 0.82 | Dip meter | 2011-09-12
L14 | Leachate Level | no limit for existing waste | JULY | 1.2 | Dip meter | 2011-07-19
|  |  | AUGUST | 1.2 | Dip meter | 2011-08-30
|  |  | SEPTEMBER | 1.33 | Dip meter | 2011-09-12
L16 | Leachate Level | no limit for existing waste | JULY | 2.55 | Dip meter | 2011-07-19
|  |  | AUGUST | 2.5 | Dip meter | 2011-08-30
|  |  | SEPTEMBER | 2.46 | Dip meter | 2011-09-12
L19 | Leachate Level | no limit for existing waste | JULY | 0.02 | Dip meter | 2011-07-19
|  |  | AUGUST | 1.02 | Dip meter | 2011-08-30
|  |  | SEPTEMBER | 0.02 | Dip meter | 2011-09-12
L21 | Leachate Level | no limit for existing waste | JULY | 3.49 | Dip meter | 2011-07-19
|  |  | AUGUST | 3.44 | Dip meter | 2011-08-30
|  |  | SEPTEMBER | 3.58 | Dip meter | 2011-09-12
L23 | Leachate Level | no limit for existing waste | JULY | 2.15 | Dip meter | 2011-07-19
|  |  | AUGUST | 2.79 | Dip meter | 2011-08-30
|  |  | SEPTEMBER | 2.3 | Dip meter | 2011-09-12
L26 | Leachate Level | no limit for existing waste | JULY | 0.12 | Dip meter | 2011-07-19
|  |  | AUGUST | 0.22 | Dip meter | 2011-08-30
|  |  | SEPTEMBER | 0.08 | Dip meter | 2011-09-12
CWMLSO1 | Leachate Level | no limit for existing waste | JULY | 0 | Dip meter | 2011-07-19
|  |  | AUGUST | 0 | Dip meter | 2011-08-30
|  |  | SEPTEMBER | 0 | Dip meter | 2011-09-12
[1] The result given is the maximum value (or the minimum value in the case of a limit that is expressed as a minimum) obtained during the reporting period, expressed in the same terms as the emission limit value. Where the emission limit value is expressed as a range, the result is given as the ‘minimum – maximum’ measured values.
[2] Where an internationally recognised standard test method is used the reference number is given. Where another method that has been formally agreed with the Agency is used, then the appropriate identifier is given. In other cases the principal technique is stated, e.g. gas chromatography.
[3] For non-continuous measurements the date and time of the sample that produced the result is given. For continuous measurements the percentage of the process operating time covered by the result is given.
[4] The uncertainty associated with the quoted result at the 95% confidence interval, unless otherwise stated.
| Signed ………………………………….. |  |  | Date……………………………………..
(Authorised to sign as representative of Operator)