## LFG (in waste)S4.6
Emission Point | Substance /Parameter | Emission Limit Value | Reference Period | Result | Test Method | Sample Date and Times | Uncertainty
L1C/09 | Methane (CH4) | No limit set | JAN | 79.6 | Portable infra-red analyser | 31/01/2013 | Accuracy of meter
| Carbon Dioxide (CO2) | No limit set | JAN | 19.3 |  | 31/01/2013
| Carbon Monoxide | No limit set | JAN | 0.2 | - | 31/01/2013
| Oxygen (O2) | No limit set | JAN | 0.3 | - | 31/01/2013
| Barometric Pressure | No limit set | JAN | 1007 | - | 31/01/2013
| Gas Pressure | No limit set | JAN | 0.01 | Dip meter | 31/01/2013
L1C/09 | Methane (CH4) | No limit set | FEB | 79.6 | Portable infra-red analyser | 27/02/2013 | Accuracy of meter
| Carbon Dioxide (CO2) | No limit set | FEB | 18.8 |  | 27/02/2013
| Carbon Monoxide | No limit set | FEB | 0 | - | 27/02/2013
| Oxygen (O2) | No limit set | FEB | 0.1 | - | 27/02/2013
| Barometric Pressure | No limit set | FEB | 1024 | - | 27/02/2013
| Gas Pressure | No limit set | FEB | 0.01 | Dip meter | 27/02/2013
L1C/09 | Methane (CH4) | No limit set | MAR | 81 | Portable infra-red analyser | 20/03/2013 | Accuracy of meter
| Carbon Dioxide (CO2) | No limit set | MAR | 20 |  | 20/03/2013
| Carbon Monoxide | No limit set | MAR | 0.45 | - | 20/03/2013
| Oxygen (O2) | No limit set | MAR | 0 | - | 20/03/2013
| Barometric Pressure | No limit set | MAR | 1008 | - | 20/03/2013
| Gas Pressure | No limit set | MAR | 0.03 | Dip meter | 20/03/2013
L3/09 | Methane (CH4) | No limit set | JAN | 56 | Portable infra-red analyser | 31/01/2013 | Accuracy of meter
| Carbon Dioxide (CO2) | No limit set | JAN | 5.3 |  | 31/01/2013
| Carbon Monoxide | No limit set | JAN | 0 | - | 31/01/2013
| Oxygen (O2) | No limit set | JAN | 0.7 | - | 31/01/2013
| Barometric Pressure | No limit set | JAN | 1007 | - | 31/01/2013
| Gas Pressure | No limit set | JAN | 0.03 | Dip meter | 31/01/2013
L3/09 | Methane (CH4) | No limit set | FEB | 47.8 | Portable infra-red analyser | 27/02/2013 | Accuracy of meter
| Carbon Dioxide (CO2) | No limit set | FEB | 6 |  | 27/02/2013
| Carbon Monoxide | No limit set | FEB | 0 | - | 27/02/2013
| Oxygen (O2) | No limit set | FEB | 0.5 | - | 27/02/2013
| Barometric Pressure | No limit set | FEB | 1024 | - | 27/02/2013
| Gas Pressure | No limit set | FEB | 0.01 | Dip meter | 27/02/2013
L3/09 | Methane (CH4) | No limit set | MAR | 59.6 | Portable infra-red analyser | 20/03/2013 | Accuracy of meter
| Carbon Dioxide (CO2) | No limit set | MAR | 6.1 |  | 20/03/2013
| Carbon Monoxide | No limit set | MAR | 0.02 | - | 20/03/2013
| Oxygen (O2) | No limit set | MAR | 0 | - | 20/03/2013
| Barometric Pressure | No limit set | MAR | 1008 | - | 20/03/2013
| Gas Pressure | No limit set | MAR | 0.01 | Dip meter | 20/03/2013
L6/09 | Methane (CH4) | No limit set | JAN | 33.5 | Portable infra-red analyser | 31/01/2013 | Accuracy of meter
| Carbon Dioxide (CO2) | No limit set | JAN | 7.8 |  | 31/01/2013
| Carbon Monoxide | No limit set | JAN | 0.2 | - | 31/01/2013
| Oxygen (O2) | No limit set | JAN | 0.4 | - | 31/01/2013
| Barometric Pressure | No limit set | JAN | 1007 | - | 31/01/2013
| Gas Pressure | No limit set | JAN | 0.0075 | Dip meter | 31/01/2013
L6/09 | Methane (CH4) | No limit set | FEB | 30.6 | Portable infra-red analyser | 27/02/2013 | Accuracy of meter
| Carbon Dioxide (CO2) | No limit set | FEB | 8.5 |  | 27/02/2013
| Carbon Monoxide | No limit set | FEB | 0.1 | - | 27/02/2013
| Oxygen (O2) | No limit set | FEB | 0.8 | - | 27/02/2013
| Barometric Pressure | No limit set | FEB | 1024 | - | 27/02/2013
| Gas Pressure | No limit set | FEB | 0.01 | Dip meter | 27/02/2013
L6/09 | Methane (CH4) | No limit set | MAR | 34.8 | Portable infra-red analyser | 20/03/2013 | Accuracy of meter
| Carbon Dioxide (CO2) | No limit set | MAR | 9.1 |  | 20/03/2013
| Carbon Monoxide | No limit set | MAR | 0.15 | - | 20/03/2013
| Oxygen (O2) | No limit set | MAR | 0.1 | - | 20/03/2013
| Barometric Pressure | No limit set | MAR | 1008 | - | 20/03/2013
| Gas Pressure | No limit set | MAR | 0.03 | Dip meter | 20/03/2013
L9B/09 | Methane (CH4) | No limit set | JAN | 66.7 | Portable infra-red analyser | 31/01/2013 | Accuracy of meter
| Carbon Dioxide (CO2) | No limit set | JAN | 12.4 |  | 31/01/2013
| Carbon Monoxide | No limit set | JAN | 0 | - | 31/01/2013
| Oxygen (O2) | No limit set | JAN | 0.5 | - | 31/01/2013
| Barometric Pressure | No limit set | JAN | 1007 | - | 31/01/2013
| Gas Pressure | No limit set | JAN | 0.02 | Dip meter | 31/01/2013
L9B/09 | Methane (CH4) | No limit set | FEB | 65.8 | Portable infra-red analyser | 27/02/2013 | Accuracy of meter
| Carbon Dioxide (CO2) | No limit set | FEB | 13.6 |  | 27/02/2013
| Carbon Monoxide | No limit set | FEB | 0.1 | - | 27/02/2013
| Oxygen (O2) | No limit set | FEB | 0.2 | - | 27/02/2013
| Barometric Pressure | No limit set | FEB | 1024 | - | 27/02/2013
| Gas Pressure | No limit set | FEB | 0.04 | Dip meter | 27/02/2013
L9B/09 | Methane (CH4) | No limit set | MAR | 68.1 | Portable infra-red analyser | 20/03/2013 | Accuracy of meter
| Carbon Dioxide (CO2) | No limit set | MAR | 15.2 |  | 20/03/2013
| Carbon Monoxide | No limit set | MAR | 0.43 | - | 20/03/2013
| Oxygen (O2) | No limit set | MAR | 0 | - | 20/03/2013
| Barometric Pressure | No limit set | MAR | 1008 | - | 20/03/2013
| Gas Pressure | No limit set | MAR | 0.1 | Dip meter | 20/03/2013
L11/09 | Methane (CH4) | No limit set | JAN | 86.5 | Portable infra-red analyser | 31/01/2013 | Accuracy of meter
| Carbon Dioxide (CO2) | No limit set | JAN | 5 |  | 31/01/2013
| Carbon Monoxide | No limit set | JAN | 0 | - | 31/01/2013
| Oxygen (O2) | No limit set | JAN | 0.3 | - | 31/01/2013
| Barometric Pressure | No limit set | JAN | 1007 | - | 31/01/2013
| Gas Pressure | No limit set | JAN | 0.11 | Dip meter | 31/01/2013
L11/09 | Methane (CH4) | No limit set | FEB | 86.2 | Portable infra-red analyser | 27/02/2013 | Accuracy of meter
| Carbon Dioxide (CO2) | No limit set | FEB | 5.4 |  | 27/02/2013
| Carbon Monoxide | No limit set | FEB | 0 | - | 27/02/2013
| Oxygen (O2) | No limit set | FEB | 0 | - | 27/02/2013
| Barometric Pressure | No limit set | FEB | 1024 | - | 27/02/2013
| Gas Pressure | No limit set | FEB | 0.15 | Dip meter | 27/02/2013
L11/09 | Methane (CH4) | No limit set | MAR | 95.5 | Portable infra-red analyser | 20/03/2013 | Accuracy of meter
| Carbon Dioxide (CO2) | No limit set | MAR | 4.9 |  | 20/03/2013
| Carbon Monoxide | No limit set | MAR | 0.57 | - | 20/03/2013
| Oxygen (O2) | No limit set | MAR | 0 | - | 20/03/2013
| Barometric Pressure | No limit set | MAR | 1008 | - | 20/03/2013
| Gas Pressure | No limit set | MAR | 0.15 | Dip meter | 20/03/2013
L13/09 | Methane (CH4) | No limit set | JAN | 0.1 | Portable infra-red analyser | 31/01/2013 | Accuracy of meter
| Carbon Dioxide (CO2) | No limit set | JAN | 0.1 |  | 31/01/2013
| Carbon Monoxide | No limit set | JAN | 0 | - | 31/01/2013
| Oxygen (O2) | No limit set | JAN | 0 | - | 31/01/2013
| Barometric Pressure | No limit set | JAN | 1007 | - | 31/01/2013
| Gas Pressure | No limit set | JAN | 0.45 | Dip meter | 31/01/2013
L13/09 | Methane (CH4) | No limit set | FEB | 0 | Portable infra-red analyser | 27/02/2013 | Accuracy of meter
| Carbon Dioxide (CO2) | No limit set | FEB | 0.1 |  | 27/02/2013
| Carbon Monoxide | No limit set | FEB | 0 | - | 27/02/2013
| Oxygen (O2) | No limit set | FEB | 1.3 | - | 27/02/2013
| Barometric Pressure | No limit set | FEB | 1024 | - | 27/02/2013
| Gas Pressure | No limit set | FEB | 0.1 | Dip meter | 27/02/2013
L13/09 | Methane (CH4) | No limit set | MAR | 0.3 | Portable infra-red analyser | 20/03/2013 | Accuracy of meter
| Carbon Dioxide (CO2) | No limit set | MAR | 0.1 |  | 20/03/2013
| Carbon Monoxide | No limit set | MAR | 0 | - | 20/03/2013
| Oxygen (O2) | No limit set | MAR | 0 | - | 20/03/2013
| Barometric Pressure | No limit set | MAR | 1008 | - | 20/03/2013
| Gas Pressure | No limit set | MAR | 0.1 | Dip meter | 20/03/2013
L14/09 | Methane (CH4) | No limit set | JAN | 3 | Portable infra-red analyser | 31/01/2013 | Accuracy of meter
| Carbon Dioxide (CO2) | No limit set | JAN | 0.7 |  | 31/01/2013
| Carbon Monoxide | No limit set | JAN | 0.2 | - | 31/01/2013
| Oxygen (O2) | No limit set | JAN | 20 | - | 31/01/2013
| Barometric Pressure | No limit set | JAN | 1007 | - | 31/01/2013
| Gas Pressure | No limit set | JAN | 0.0475 | Dip meter | 31/01/2013
L14/09 | Methane (CH4) | No limit set | FEB | 0.1 | Portable infra-red analyser | 27/02/2013 | Accuracy of meter
| Carbon Dioxide (CO2) | No limit set | FEB | 0.1 |  | 27/02/2013
| Carbon Monoxide | No limit set | FEB | 0 | - | 27/02/2013
| Oxygen (O2) | No limit set | FEB | 21 | - | 27/02/2013
| Barometric Pressure | No limit set | FEB | 1024 | - | 27/02/2013
| Gas Pressure | No limit set | FEB | 0.03 | Dip meter | 27/02/2013
L14/09 | Methane (CH4) | No limit set | MAR | 0.2 | Portable infra-red analyser | 20/03/2013 | Accuracy of meter
| Carbon Dioxide (CO2) | No limit set | MAR | 0 |  | 20/03/2013
| Carbon Monoxide | No limit set | MAR | 0.25 | - | 20/03/2013
| Oxygen (O2) | No limit set | MAR | 20.6 | - | 20/03/2013
| Barometric Pressure | No limit set | MAR | 1008 | - | 20/03/2013
| Gas Pressure | No limit set | MAR | 0.0475 | Dip meter | 20/03/2013
L16/09 | Methane (CH4) | No limit set | JAN | 69.9 | Portable infra-red analyser | 31/01/2013 | Accuracy of meter
| Carbon Dioxide (CO2) | No limit set | JAN | 12.8 |  | 31/01/2013
| Carbon Monoxide | No limit set | JAN | 0 | - | 31/01/2013
| Oxygen (O2) | No limit set | JAN | 0.2 | - | 31/01/2013
| Barometric Pressure | No limit set | JAN | 1007 | - | 31/01/2013
| Gas Pressure | No limit set | JAN | 0.02 | Dip meter | 31/01/2013
L16/09 | Methane (CH4) | No limit set | FEB | 71.6 | Portable infra-red analyser | 27/02/2013 | Accuracy of meter
| Carbon Dioxide (CO2) | No limit set | FEB | 12 |  | 27/02/2013
| Carbon Monoxide | No limit set | FEB | 0 | - | 27/02/2013
| Oxygen (O2) | No limit set | FEB | 0.2 | - | 27/02/2013
| Barometric Pressure | No limit set | FEB | 1024 | - | 27/02/2013
| Gas Pressure | No limit set | FEB | 0.01 | Dip meter | 27/02/2013
L16/09 | Methane (CH4) | No limit set | MAR | 73.1 | Portable infra-red analyser | 20/03/2013 | Accuracy of meter
| Carbon Dioxide (CO2) | No limit set | MAR | 13.4 |  | 20/03/2013
| Carbon Monoxide | No limit set | MAR | 0.77 | - | 20/03/2013
| Oxygen (O2) | No limit set | MAR | 0 | - | 20/03/2013
| Barometric Pressure | No limit set | MAR | 1008 | - | 20/03/2013
| Gas Pressure | No limit set | MAR | 0.04 | Dip meter | 20/03/2013
L19/09 | Methane (CH4) | No limit set | JAN | 0 | Portable infra-red analyser | 31/01/2013 | Accuracy of meter
| Carbon Dioxide (CO2) | No limit set | JAN | 0 |  | 31/01/2013
| Carbon Monoxide | No limit set | JAN | 0.1 | - | 31/01/2013
| Oxygen (O2) | No limit set | JAN | 2.4 | - | 31/01/2013
| Barometric Pressure | No limit set | JAN | 1007 | - | 31/01/2013
| Gas Pressure | No limit set | JAN | 0 | Dip meter | 31/01/2013
L19/09 | Methane (CH4) | No limit set | FEB | 0.1 | Portable infra-red analyser | 27/02/2013 | Accuracy of meter
| Carbon Dioxide (CO2) | No limit set | FEB | 0 |  | 27/02/2013
| Carbon Monoxide | No limit set | FEB | 0.2 | - | 27/02/2013
| Oxygen (O2) | No limit set | FEB | 1.7 | - | 27/02/2013
| Barometric Pressure | No limit set | FEB | 1024 | - | 27/02/2013
| Gas Pressure | No limit set | FEB | 0 | Dip meter | 27/02/2013
L19/09 | Methane (CH4) | No limit set | MAR | 0.3 | Portable infra-red analyser | 20/03/2013 | Accuracy of meter
| Carbon Dioxide (CO2) | No limit set | MAR | 0 |  | 20/03/2013
| Carbon Monoxide | No limit set | MAR | 0 | - | 20/03/2013
| Oxygen (O2) | No limit set | MAR | 0 | - | 20/03/2013
| Barometric Pressure | No limit set | MAR | 1008 | - | 20/03/2013
| Gas Pressure | No limit set | MAR | 0 | Dip meter | 20/03/2013
L21/09 | Methane (CH4) | No limit set | JAN | 59.5 | Portable infra-red analyser | 31/01/2013 | Accuracy of meter
| Carbon Dioxide (CO2) | No limit set | JAN | 8.3 |  | 31/01/2013
| Carbon Monoxide | No limit set | JAN | 0.1 | - | 31/01/2013
| Oxygen (O2) | No limit set | JAN | 4 | - | 31/01/2013
| Barometric Pressure | No limit set | JAN | 1007 | - | 31/01/2013
| Gas Pressure | No limit set | JAN | 0.06 | Dip meter | 31/01/2013
L21/09 | Methane (CH4) | No limit set | FEB | 65 | Portable infra-red analyser | 27/02/2013 | Accuracy of meter
| Carbon Dioxide (CO2) | No limit set | FEB | 19.6 |  | 27/02/2013
| Carbon Monoxide | No limit set | FEB | 0.1 | - | 27/02/2013
| Oxygen (O2) | No limit set | FEB | 0.8 | - | 27/02/2013
| Barometric Pressure | No limit set | FEB | 1024 | - | 27/02/2013
| Gas Pressure | No limit set | FEB | 0 | Dip meter | 27/02/2013
L21/09 | Methane (CH4) | No limit set | MAR | 64.2 | Portable infra-red analyser | 20/03/2013 | Accuracy of meter
| Carbon Dioxide (CO2) | No limit set | MAR | 23 |  | 20/03/2013
| Carbon Monoxide | No limit set | MAR | 0.1 | - | 20/03/2013
| Oxygen (O2) | No limit set | MAR | 6 | - | 20/03/2013
| Barometric Pressure | No limit set | MAR | 1008 | - | 20/03/2013
| Gas Pressure | No limit set | MAR | 0.03 | Dip meter | 20/03/2013
L23/09 | Methane (CH4) | No limit set | JAN | 91.5 | Portable infra-red analyser | 31/01/2013 | Accuracy of meter
| Carbon Dioxide (CO2) | No limit set | JAN | 8.2 |  | 31/01/2013
| Carbon Monoxide | No limit set | JAN | 0 | - | 31/01/2013
| Oxygen (O2) | No limit set | JAN | 0.2 | - | 31/01/2013
| Barometric Pressure | No limit set | JAN | 1007 | - | 31/01/2013
| Gas Pressure | No limit set | JAN | -0.0025 | Dip meter | 31/01/2013
L23/09 | Methane (CH4) | No limit set | FEB | 90.1 | Portable infra-red analyser | 27/02/2013 | Accuracy of meter
| Carbon Dioxide (CO2) | No limit set | FEB | 8.3 |  | 27/02/2013
| Carbon Monoxide | No limit set | FEB | 0 | - | 27/02/2013
| Oxygen (O2) | No limit set | FEB | 0 | - | 27/02/2013
| Barometric Pressure | No limit set | FEB | 1024 | - | 27/02/2013
| Gas Pressure | No limit set | FEB | -0.0025 | Dip meter | 27/02/2013
L23/09 | Methane (CH4) | No limit set | MAR | 93.3 | Portable infra-red analyser | 20/03/2013 | Accuracy of meter
| Carbon Dioxide (CO2) | No limit set | MAR | 7.5 |  | 20/03/2013
| Carbon Monoxide | No limit set | MAR | 0.2 | - | 20/03/2013
| Oxygen (O2) | No limit set | MAR | 0 | - | 20/03/2013
| Barometric Pressure | No limit set | MAR | 1008 | - | 20/03/2013
| Gas Pressure | No limit set | MAR | -0.0025 | Dip meter | 20/03/2013
L26/09 | Methane (CH4) | No limit set | JAN | 63.1 | Portable infra-red analyser | 31/01/2013 | Accuracy of meter
| Carbon Dioxide (CO2) | No limit set | JAN | 8.1 |  | 31/01/2013
| Carbon Monoxide | No limit set | JAN | 0.4 | - | 31/01/2013
| Oxygen (O2) | No limit set | JAN | 0.2 | - | 31/01/2013
| Barometric Pressure | No limit set | JAN | 1007 | - | 31/01/2013
| Gas Pressure | No limit set | JAN | 0.1 | Dip meter | 31/01/2013
L26/09 | Methane (CH4) | No limit set | FEB | 40.5 | Portable infra-red analyser | 27/02/2013 | Accuracy of meter
| Carbon Dioxide (CO2) | No limit set | FEB | 7 |  | 27/02/2013
| Carbon Monoxide | No limit set | FEB | 0.1 | - | 27/02/2013
| Oxygen (O2) | No limit set | FEB | 0 | - | 27/02/2013
| Barometric Pressure | No limit set | FEB | 1024 | - | 27/02/2013
| Gas Pressure | No limit set | FEB | 0 | Dip meter | 27/02/2013
L26/09 | Methane (CH4) | No limit set | MAR | 42.6 | Portable infra-red analyser | 20/03/2013 | Accuracy of meter
| Carbon Dioxide (CO2) | No limit set | MAR | 7.1 |  | 20/03/2013
| Carbon Monoxide | No limit set | MAR | 0.54 | - | 20/03/2013
| Oxygen (O2) | No limit set | MAR | 0 | - | 20/03/2013
| Barometric Pressure | No limit set | MAR | 1008 | - | 20/03/2013
| Gas Pressure | No limit set | MAR | 0.1 | Dip meter | 20/03/2013
[1] The result given is the maximum value (or the minimum value in the case of a limit that is expressed as a minimum) obtained during the reporting period, expressed in the same terms as the emission limit value. Where the emission limit value is expressed as a range, the result is given as the ‘minimum – maximum’ measured values.
[2] Where an internationally recognised standard test method is used the reference number is given. Where another method that has been formally agreed with the Agency is used, then the appropriate identifier is given. In other cases the principal technique is stated, e.g. gas chromatography.
[3] For non-continuous measurements the date and time of the sample that produced the result is given. For continuous measurements the percentage of the process operating time covered by the result is given.
[4] The uncertainty associated with the quoted result at the 95% confidence interval, unless otherwise stated.
Signed …ANTONIO MONTINARO…. |  | Date…08/04/2013...
(Authorised to sign as representative of Operator)

## LFG (Ext to waste)S4.6
Emission Point | Substance /Parameter | Emission Limit Value | Reference Period | Result | Test Method | Sample Date and Times | Uncertainty
LFG1 | Methane (CH4) | 1.0 % vol. | JAN | 0 | Portable infra-red analyser | 31/01/2013 | Accuracy of meter
| Carbon Dioxide (CO2) | 1.5 % vol. | JAN | 0.6 |  | 31/01/2013
| Oxygen (O2) | No limit set | JAN | 20.3 | - | 31/01/2013
| Barometric Pressure | No limit set | JAN | 1007 | - | 31/01/2013
| Gas Pressure | No limit set | JAN | 0 | - | 31/01/2013
| Water Level | No limit set | JAN | 38.838 | Dip meter | 31/01/2013
LFG1 | Methane (CH4) | 1.0 % vol. | FEB | 0.1 | Portable infra-red analyser | 27/02/2013 | Accuracy of meter
| Carbon Dioxide (CO2) | 1.5 % vol. | FEB | 0.2 |  | 27/02/2013
| Oxygen (O2) | No limit set | FEB | 20.8 | - | 27/02/2013
| Barometric Pressure | No limit set | FEB | 1024 | - | 27/02/2013
| Gas Pressure | No limit set | FEB | 0 | - | 27/02/2013
| Water Level | No limit set | FEB | 36.428 | Dip meter | 27/02/2013
LFG1 | Methane (CH4) | 1.0 % vol. | MAR | 0.2 | Portable infra-red analyser | 20/03/2013 | Accuracy of meter
| Carbon Dioxide (CO2) | 1.5 % vol. | MAR | 0.1 |  | 20/03/2013
| Oxygen (O2) | No limit set | MAR | 20.5 | - | 20/03/2013
| Barometric Pressure | No limit set | MAR | 1008 | - | 20/03/2013
| Gas Pressure | No limit set | MAR | 0 | - | 20/03/2013
| Water Level | No limit set | MAR | 36.128 | Dip meter | 20/03/2013
LFG2 | Methane (CH4) | 1.0 % vol. | JAN | 0 | Portable infra-red analyser | 31/01/2013 | Accuracy of meter
| Carbon Dioxide (CO2) | 1.5 % vol. | JAN | 0.4 |  | 31/01/2013
| Oxygen (O2) | No limit set | JAN | 20 | - | 31/01/2013
| Barometric Pressure | No limit set | JAN | 1007 | - | 31/01/2013
| Gas Pressure | No limit set | JAN | 0 | - | 31/01/2013
| Water Level | No limit set | JAN | 49.37 | Dip meter | 31/01/2013
LFG2 | Methane (CH4) | 1.0 % vol. | FEB | 0 | Portable infra-red analyser | 27/02/2013 | Accuracy of meter
| Carbon Dioxide (CO2) | 1.5 % vol. | FEB | 0.2 |  | 27/02/2013
| Oxygen (O2) | No limit set | FEB | 20 | - | 27/02/2013
| Barometric Pressure | No limit set | FEB | 1024 | - | 27/02/2013
| Gas Pressure | No limit set | FEB | 0 | - | 27/02/2013
| Water Level | No limit set | FEB | 48.65 | Dip meter | 27/02/2013
LFG2 | Methane (CH4) | 1.0 % vol. | MAR | 0.2 | Portable infra-red analyser | 20/03/2013 | Accuracy of meter
| Carbon Dioxide (CO2) | 1.5 % vol. | MAR | 0.1 |  | 20/03/2013
| Oxygen (O2) | No limit set | MAR | 20.4 | - | 20/03/2013
| Barometric Pressure | No limit set | MAR | 1008 | - | 20/03/2013
| Gas Pressure | No limit set | MAR | 0 | - | 20/03/2013
| Water Level | No limit set | MAR | 48.81 | Dip meter | 20/03/2013
LFG3 | Methane (CH4) | 1.0 % vol. | JAN | 0.1 | Portable infra-red analyser | 31/01/2013 | Accuracy of meter
| Carbon Dioxide (CO2) | 1.5 % vol. | JAN | 1.6 |  | 31/01/2013
| Oxygen (O2) | No limit set | JAN | 19.8 | - | 31/01/2013
| Barometric Pressure | No limit set | JAN | 1007 | - | 31/01/2013
| Gas Pressure | No limit set | JAN | 0 | - | 31/01/2013
| Water Level | No limit set | JAN | 36.795 | Dip meter | 31/01/2013
LFG3 | Methane (CH4) | 1.0 % vol. | FEB | 0.1 | Portable infra-red analyser | 27/02/2013 | Accuracy of meter
| Carbon Dioxide (CO2) | 1.5 % vol. | FEB | 0.6 |  | 27/02/2013
| Oxygen (O2) | No limit set | FEB | 20.6 | - | 27/02/2013
| Barometric Pressure | No limit set | FEB | 1024 | - | 27/02/2013
| Gas Pressure | No limit set | FEB | 0 | - | 27/02/2013
| Water Level | No limit set | FEB | 36.245 | Dip meter | 27/02/2013
LFG3 | Methane (CH4) | 1.0 % vol. | MAR | 0.2 | Portable infra-red analyser | 20/03/2013 | Accuracy of meter
| Carbon Dioxide (CO2) | 1.5 % vol. | MAR | 0.5 |  | 20/03/2013
| Oxygen (O2) | No limit set | MAR | 20.3 | - | 20/03/2013
| Barometric Pressure | No limit set | MAR | 1008 | - | 20/03/2013
| Gas Pressure | No limit set | MAR | 0 | - | 20/03/2013
| Water Level | No limit set | MAR | 36.195 | Dip meter | 20/03/2013
LFG4 | Methane (CH4) | 1.0 % vol. | JAN | 0 | Portable infra-red analyser | 31/01/2013 | Accuracy of meter
| Carbon Dioxide (CO2) | 1.5 % vol. | JAN | 6.1 |  | 31/01/2013
| Oxygen (O2) | No limit set | JAN | 15 | - | 31/01/2013
| Barometric Pressure | No limit set | JAN | 1007 | - | 31/01/2013
| Gas Pressure | No limit set | JAN | 0 | - | 31/01/2013
| Water Level | No limit set | JAN | 55.16 | Dip meter | 31/01/2013
LFG4 | Methane (CH4) | 1.0 % vol. | FEB | 0.1 | Portable infra-red analyser | 27/02/2013 | Accuracy of meter
| Carbon Dioxide (CO2) | 1.5 % vol. | FEB | 1.2 |  | 27/02/2013
| Oxygen (O2) | No limit set | FEB | 20.2 | - | 27/02/2013
| Barometric Pressure | No limit set | FEB | 1024 | - | 27/02/2013
| Gas Pressure | No limit set | FEB | 0 | - | 27/02/2013
| Water Level | No limit set | FEB | 54.34 | Dip meter | 27/02/2013
LFG4 | Methane (CH4) | 1.0 % vol. | MAR | 0.2 | Portable infra-red analyser | 20/03/2013 | Accuracy of meter
| Carbon Dioxide (CO2) | 1.5 % vol. | MAR | 4.1 |  | 20/03/2013
| Oxygen (O2) | No limit set | MAR | 17.2 | - | 20/03/2013
| Barometric Pressure | No limit set | MAR | 1008 | - | 20/03/2013
| Gas Pressure | No limit set | MAR | 0 | - | 20/03/2013
| Water Level | No limit set | MAR | 53.9 | Dip meter | 20/03/2013
LFG5 | Methane (CH4) | 1.0 % vol. | JAN | 1.6 | Portable infra-red analyser | 31/01/2013 | Accuracy of meter
| Carbon Dioxide (CO2) | 1.5 % vol. | JAN | 6.6 |  | 31/01/2013
| Oxygen (O2) | No limit set | JAN | 1.4 | - | 31/01/2013
| Barometric Pressure | No limit set | JAN | 1007 | - | 31/01/2013
| Gas Pressure | No limit set | JAN | 0 | - | 31/01/2013
| Water Level | No limit set | JAN | 36.38 | Dip meter | 31/01/2013
LFG5 | Methane (CH4) | 1.0 % vol. | FEB | 0.4 | Portable infra-red analyser | 27/02/2013 | Accuracy of meter
| Carbon Dioxide (CO2) | 1.5 % vol. | FEB | 7.4 |  | 27/02/2013
| Oxygen (O2) | No limit set | FEB | 3.6 | - | 27/02/2013
| Barometric Pressure | No limit set | FEB | 1024 | - | 27/02/2013
| Gas Pressure | No limit set | FEB | 0 | - | 27/02/2013
| Water Level | No limit set | FEB | 45.78 | Dip meter | 27/02/2013
LFG5 | Methane (CH4) | 1.0 % vol. | MAR | 1 | Portable infra-red analyser | 20/03/2013 | Accuracy of meter
| Carbon Dioxide (CO2) | 1.5 % vol. | MAR | 0.6 |  | 20/03/2013
| Oxygen (O2) | No limit set | MAR | 11.3 | - | 20/03/2013
| Barometric Pressure | No limit set | MAR | 1008 | - | 20/03/2013
| Gas Pressure | No limit set | MAR | 0 | - | 20/03/2013
| Water Level | No limit set | MAR | 45.73 | Dip meter | 20/03/2013
LFG6 | Methane (CH4) | 1.0 % vol. | JAN | 0 | Portable infra-red analyser | 31/01/2013 | Accuracy of meter
| Carbon Dioxide (CO2) | 1.5 % vol. | JAN | 0.1 |  | 31/01/2013
| Oxygen (O2) | No limit set | JAN | 21.2 | - | 31/01/2013
| Barometric Pressure | No limit set | JAN | 1007 | - | 31/01/2013
| Gas Pressure | No limit set | JAN | 0 | - | 31/01/2013
| Water Level | No limit set | JAN | 54.66 | Dip meter | 31/01/2013
LFG6 | Methane (CH4) | 1.0 % vol. | FEB | 0.1 | Portable infra-red analyser | 27/02/2013 | Accuracy of meter
| Carbon Dioxide (CO2) | 1.5 % vol. | FEB | 0 |  | 27/02/2013
| Oxygen (O2) | No limit set | FEB | 20.5 | - | 27/02/2013
| Barometric Pressure | No limit set | FEB | 1024 | - | 27/02/2013
| Gas Pressure | No limit set | FEB | 0 | - | 27/02/2013
| Water Level | No limit set | FEB | 53.56 | Dip meter | 27/02/2013
LFG6 | Methane (CH4) | 1.0 % vol. | MAR | 0.1 | Portable infra-red analyser | 20/03/2013 | Accuracy of meter
| Carbon Dioxide (CO2) | 1.5 % vol. | MAR | 0.1 |  | 20/03/2013
| Oxygen (O2) | No limit set | MAR | 20.5 | - | 20/03/2013
| Barometric Pressure | No limit set | MAR | 1008 | - | 20/03/2013
| Gas Pressure | No limit set | MAR | 0 | - | 20/03/2013
| Water Level | No limit set | MAR | 53.36 | Dip meter | 20/03/2013
LFG7BG | Methane (CH4) | 1.0 % vol. | JAN | 0.1 | Portable infra-red analyser | 31/01/2013 | Accuracy of meter
| Carbon Dioxide (CO2) | 1.5 % vol. | JAN | 1.6 |  | 31/01/2013
| Oxygen (O2) | No limit set | JAN | 15.8 | - | 31/01/2013
| Barometric Pressure | No limit set | JAN | 1007 | - | 31/01/2013
| Gas Pressure | No limit set | JAN | 0 | - | 31/01/2013
| Water Level | No limit set | JAN | 36.68 | Dip meter | 31/01/2013
LFG7BG | Methane (CH4) | 1.0 % vol. | FEB | 0.1 | Portable infra-red analyser | 27/02/2013 | Accuracy of meter
| Carbon Dioxide (CO2) | 1.5 % vol. | FEB | 0.8 |  | 27/02/2013
| Oxygen (O2) | No limit set | FEB | 19.5 | - | 27/02/2013
| Barometric Pressure | No limit set | FEB | 1024 | - | 27/02/2013
| Gas Pressure | No limit set | FEB | 0 | - | 27/02/2013
| Water Level | No limit set | FEB | 36.09 | Dip meter | 27/02/2013
LFG7BG | Methane (CH4) | 1.0 % vol. | MAR | 0.2 | Portable infra-red analyser | 20/03/2013 | Accuracy of meter
| Carbon Dioxide (CO2) | 1.5 % vol. | MAR | 2.7 |  | 20/03/2013
| Oxygen (O2) | No limit set | MAR | 9.6 | - | 20/03/2013
| Barometric Pressure | No limit set | MAR | 1008 | - | 20/03/2013
| Gas Pressure | No limit set | MAR | 0 | - | 20/03/2013
| Water Level | No limit set | MAR | 36.09 | Dip meter | 20/03/2013
LFG8 | Methane (CH4) | 1.0 % vol. | JAN | 0 | Portable infra-red analyser | 31/01/2013 | Accuracy of meter
| Carbon Dioxide (CO2) | 1.5 % vol. | JAN | 1.4 |  | 31/01/2013
| Oxygen (O2) | No limit set | JAN | 17.6 | - | 31/01/2013
| Barometric Pressure | No limit set | JAN | 1007 | - | 31/01/2013
| Gas Pressure | No limit set | JAN | 0 | - | 31/01/2013
| Water Level | No limit set | JAN | 37.92 | Dip meter | 31/01/2013
LFG8 | Methane (CH4) | 1.0 % vol. | FEB | 0.1 | Portable infra-red analyser | 27/02/2013 | Accuracy of meter
| Carbon Dioxide (CO2) | 1.5 % vol. | FEB | 0.4 |  | 27/02/2013
| Oxygen (O2) | No limit set | FEB | 20.1 | - | 27/02/2013
| Barometric Pressure | No limit set | FEB | 1024 | - | 27/02/2013
| Gas Pressure | No limit set | FEB | 0 | - | 27/02/2013
| Water Level | No limit set | FEB | 36.27 | Dip meter | 27/02/2013
LFG8 | Methane (CH4) | 1.0 % vol. | MAR | 0.2 | Portable infra-red analyser | 20/03/2013 | Accuracy of meter
| Carbon Dioxide (CO2) | 1.5 % vol. | MAR | 0.3 |  | 20/03/2013
| Oxygen (O2) | No limit set | MAR | 19.2 | - | 20/03/2013
| Barometric Pressure | No limit set | MAR | 1008 | - | 20/03/2013
| Gas Pressure | No limit set | MAR | 0 | - | 20/03/2013
| Water Level | No limit set | MAR | 36.27 | Dip meter | 20/03/2013
LFG9 | Methane (CH4) | 1.0 % vol. | JAN | 0 | Portable infra-red analyser | 31/01/2013 | Accuracy of meter
| Carbon Dioxide (CO2) | 1.5 % vol. | JAN | 0 |  | 31/01/2013
| Oxygen (O2) | No limit set | JAN | 20.3 | - | 31/01/2013
| Barometric Pressure | No limit set | JAN | 1007 | - | 31/01/2013
| Gas Pressure | No limit set | JAN | 0 | - | 31/01/2013
| Water Level | No limit set | JAN | 37.68 | Dip meter | 31/01/2013
LFG9 | Methane (CH4) | 1.0 % vol. | FEB | 0 | Portable infra-red analyser | 27/02/2013 | Accuracy of meter
| Carbon Dioxide (CO2) | 1.5 % vol. | FEB | 0 |  | 27/02/2013
| Oxygen (O2) | No limit set | FEB | 20.1 | - | 27/02/2013
| Barometric Pressure | No limit set | FEB | 1024 | - | 27/02/2013
| Gas Pressure | No limit set | FEB | 0 | - | 27/02/2013
| Water Level | No limit set | FEB | 36.58 | Dip meter | 27/02/2013
LFG9 | Methane (CH4) | 1.0 % vol. | MAR | 0.2 | Portable infra-red analyser | 20/03/2013 | Accuracy of meter
| Carbon Dioxide (CO2) | 1.5 % vol. | MAR | 0.66 |  | 20/03/2013
| Oxygen (O2) | No limit set | MAR | 14 | - | 20/03/2013
| Barometric Pressure | No limit set | MAR | 1008 | - | 20/03/2013
| Gas Pressure | No limit set | MAR | 0 | - | 20/03/2013
| Water Level | No limit set | MAR | 36.67 | Dip meter | 20/03/2013
LFG10 | Methane (CH4) | 1.0 % vol. | JAN | 0.1 | Portable infra-red analyser | 31/01/2013 | Accuracy of meter
| Carbon Dioxide (CO2) | 1.5 % vol. | JAN | 2.7 |  | 31/01/2013
| Oxygen (O2) | No limit set | JAN | 15.9 | - | 31/01/2013
| Barometric Pressure | No limit set | JAN | 1007 | - | 31/01/2013
| Gas Pressure | No limit set | JAN | 0 | - | 31/01/2013
| Water Level | No limit set | JAN | 44.14 | Dip meter | 31/01/2013
LFG10 | Methane (CH4) | 1.0 % vol. | FEB | 0.1 | Portable infra-red analyser | 27/02/2013 | Accuracy of meter
| Carbon Dioxide (CO2) | 1.5 % vol. | FEB | 0.8 |  | 27/02/2013
| Oxygen (O2) | No limit set | FEB | 19.9 | - | 27/02/2013
| Barometric Pressure | No limit set | FEB | 1024 | - | 27/02/2013
| Gas Pressure | No limit set | FEB | 0 | - | 27/02/2013
| Water Level | No limit set | FEB | 37.83 | Dip meter | 27/02/2013
LFG10 | Methane (CH4) | 1.0 % vol. | MAR | 0.2 | Portable infra-red analyser | 20/03/2013 | Accuracy of meter
| Carbon Dioxide (CO2) | 1.5 % vol. | MAR | 1.4 |  | 20/03/2013
| Oxygen (O2) | No limit set | MAR | 17.6 | - | 20/03/2013
| Barometric Pressure | No limit set | MAR | 1008 | - | 20/03/2013
| Gas Pressure | No limit set | MAR | 0 | - | 20/03/2013
| Water Level | No limit set | MAR | 37.83 | Dip meter | 20/03/2013
LFG11 | Methane (CH4) | 1.0 % vol. | JAN | 0 | Portable infra-red analyser | 31/01/2013 | Accuracy of meter
| Carbon Dioxide (CO2) | 1.5 % vol. | JAN | 1.7 |  | 31/01/2013
| Oxygen (O2) | No limit set | JAN | 19.9 | - | 31/01/2013
| Barometric Pressure | No limit set | JAN | 1007 | - | 31/01/2013
| Gas Pressure | No limit set | JAN | 0 | - | 31/01/2013
| Water Level | No limit set | JAN | 48.5 | Dip meter | 31/01/2013
LFG11 | Methane (CH4) | 1.0 % vol. | FEB | 0.1 | Portable infra-red analyser | 27/02/2013 | Accuracy of meter
| Carbon Dioxide (CO2) | 1.5 % vol. | FEB | 2.9 |  | 27/02/2013
| Oxygen (O2) | No limit set | FEB | 3.2 | - | 27/02/2013
| Barometric Pressure | No limit set | FEB | 1024 | - | 27/02/2013
| Gas Pressure | No limit set | FEB | 0 | - | 27/02/2013
| Water Level | No limit set | FEB | 46.43 | Dip meter | 27/02/2013
LFG11 | Methane (CH4) | 1.0 % vol. | MAR | 0.2 | Portable infra-red analyser | 20/03/2013 | Accuracy of meter
| Carbon Dioxide (CO2) | 1.5 % vol. | MAR | 2.9 |  | 20/03/2013
| Oxygen (O2) | No limit set | MAR | 7.8 | - | 20/03/2013
| Barometric Pressure | No limit set | MAR | 1008 | - | 20/03/2013
| Gas Pressure | No limit set | MAR | 0 | - | 20/03/2013
| Water Level | No limit set | MAR | 46.43 | Dip meter | 20/03/2013
LFG11A | Methane (CH4) | 1.0 % vol. | JAN | 0.1 | Portable infra-red analyser | 31/01/2013 | Accuracy of meter
| Carbon Dioxide (CO2) | 1.5 % vol. | JAN | 3.5 |  | 31/01/2013
| Oxygen (O2) | No limit set | JAN | 2.5 | - | 31/01/2013
| Barometric Pressure | No limit set | JAN | 1007 | - | 31/01/2013
| Gas Pressure | No limit set | JAN | 0 | - | 31/01/2013
| Water Level | No limit set | JAN | 47.61 | Dip meter | 31/01/2013
LFG11A | Methane (CH4) | 1.0 % vol. | FEB | 0.1 | Portable infra-red analyser | 27/02/2013 | Accuracy of meter
| Carbon Dioxide (CO2) | 1.5 % vol. | FEB | 1.2 |  | 27/02/2013
| Oxygen (O2) | No limit set | FEB | 17.5 | - | 27/02/2013
| Barometric Pressure | No limit set | FEB | 1024 | - | 27/02/2013
| Gas Pressure | No limit set | FEB | 0 | - | 27/02/2013
| Water Level | No limit set | FEB | 34.49 | Dip meter | 27/02/2013
LFG11A | Methane (CH4) | 1.0 % vol. | MAR | 0.2 | Portable infra-red analyser | 20/03/2013 | Accuracy of meter
| Carbon Dioxide (CO2) | 1.5 % vol. | MAR | 2 |  | 20/03/2013
| Oxygen (O2) | No limit set | MAR | 9.6 | - | 20/03/2013
| Barometric Pressure | No limit set | MAR | 1008 | - | 20/03/2013
| Gas Pressure | No limit set | MAR | 0 | - | 20/03/2013
| Water Level | No limit set | MAR | 34.49 | Dip meter | 20/03/2013
LFG12BG | Methane (CH4) | 1.0 % vol. | JAN | 0.1 | Portable infra-red analyser | 31/01/2013 | Accuracy of meter
| Carbon Dioxide (CO2) | 1.5 % vol. | JAN | 0 |  | 31/01/2013
| Oxygen (O2) | No limit set | JAN | 20.1 | - | 31/01/2013
| Barometric Pressure | No limit set | JAN | 1007 | - | 31/01/2013
| Gas Pressure | No limit set | JAN | 0 | - | 31/01/2013
| Water Level | No limit set | JAN | 38.97 | Dip meter | 31/01/2013
LFG12BG | Methane (CH4) | 1.0 % vol. | FEB | 0 | Portable infra-red analyser | 27/02/2013 | Accuracy of meter
| Carbon Dioxide (CO2) | 1.5 % vol. | FEB | 0 |  | 27/02/2013
| Oxygen (O2) | No limit set | FEB | 20.1 | - | 27/02/2013
| Barometric Pressure | No limit set | FEB | 1024 | - | 27/02/2013
| Gas Pressure | No limit set | FEB | 0 | - | 27/02/2013
| Water Level | No limit set | FEB | 38.03 | Dip meter | 27/02/2013
LFG12BG | Methane (CH4) | 1.0 % vol. | MAR | 0.2 | Portable infra-red analyser | 20/03/2013 | Accuracy of meter
| Carbon Dioxide (CO2) | 1.5 % vol. | MAR | 2.4 |  | 20/03/2013
| Oxygen (O2) | No limit set | MAR | 15 | - | 20/03/2013
| Barometric Pressure | No limit set | MAR | 1008 | - | 20/03/2013
| Gas Pressure | No limit set | MAR | 0 | - | 20/03/2013
| Water Level | No limit set | MAR | 38.04 | Dip meter | 20/03/2013
LFG13 | Methane (CH4) | 1.0 % vol. | JAN | 0.1 | Portable infra-red analyser | 31/01/2013 | Accuracy of meter
| Carbon Dioxide (CO2) | 1.5 % vol. | JAN | 5.9 |  | 31/01/2013
| Oxygen (O2) | No limit set | JAN | 3 | - | 31/01/2013
| Barometric Pressure | No limit set | JAN | 1007 | - | 31/01/2013
| Gas Pressure | No limit set | JAN | 0 | - | 31/01/2013
| Water Level | No limit set | JAN | 45.38 | Dip meter | 31/01/2013
LFG13 | Methane (CH4) | 1.0 % vol. | FEB | 0 | Portable infra-red analyser | 27/02/2013 | Accuracy of meter
| Carbon Dioxide (CO2) | 1.5 % vol. | FEB | 4.8 |  | 27/02/2013
| Oxygen (O2) | No limit set | FEB | 9.1 | - | 27/02/2013
| Barometric Pressure | No limit set | FEB | 1024 | - | 27/02/2013
| Gas Pressure | No limit set | FEB | 0 | - | 27/02/2013
| Water Level | No limit set | FEB | 43.11 | Dip meter | 27/02/2013
LFG13 | Methane (CH4) | 1.0 % vol. | MAR | 0.2 | Portable infra-red analyser | 20/03/2013 | Accuracy of meter
| Carbon Dioxide (CO2) | 1.5 % vol. | MAR | 3 |  | 20/03/2013
| Oxygen (O2) | No limit set | MAR | 14.8 | - | 20/03/2013
| Barometric Pressure | No limit set | MAR | 1008 | - | 20/03/2013
| Gas Pressure | No limit set | MAR | 0 | - | 20/03/2013
| Water Level | No limit set | MAR | 43.11 | Dip meter | 20/03/2013
LFG14 | Methane (CH4) | 1.0 % vol. | JAN | 0.1 | Portable infra-red analyser | 31/01/2013 | Accuracy of meter
| Carbon Dioxide (CO2) | 1.5 % vol. | JAN | 1.2 |  | 31/01/2013
| Oxygen (O2) | No limit set | JAN | 17 | - | 31/01/2013
| Barometric Pressure | No limit set | JAN | 1007 | - | 31/01/2013
| Gas Pressure | No limit set | JAN | 0 | - | 31/01/2013
| Water Level | No limit set | JAN | 62.27 | Dip meter | 31/01/2013
LFG14 | Methane (CH4) | 1.0 % vol. | FEB | 0 | Portable infra-red analyser | 27/02/2013 | Accuracy of meter
| Carbon Dioxide (CO2) | 1.5 % vol. | FEB | 1.6 |  | 27/02/2013
| Oxygen (O2) | No limit set | FEB | 17.1 | - | 27/02/2013
| Barometric Pressure | No limit set | FEB | 1024 | - | 27/02/2013
| Gas Pressure | No limit set | FEB | 0 | - | 27/02/2013
| Water Level | No limit set | FEB | 60.97 | Dip meter | 27/02/2013
LFG14 | Methane (CH4) | 1.0 % vol. | MAR | 0.2 | Portable infra-red analyser | 20/03/2013 | Accuracy of meter
| Carbon Dioxide (CO2) | 1.5 % vol. | MAR | 2 |  | 20/03/2013
| Oxygen (O2) | No limit set | MAR | 12.6 | - | 20/03/2013
| Barometric Pressure | No limit set | MAR | 1008 | - | 20/03/2013
| Gas Pressure | No limit set | MAR | 0 | - | 20/03/2013
| Water Level | No limit set | MAR | 60.97 | Dip meter | 20/03/2013
LFG15 | Methane (CH4) | 1.0 % vol. | JAN | 0.1 | Portable infra-red analyser | 31/01/2013 | Accuracy of meter
| Carbon Dioxide (CO2) | 1.5 % vol. | JAN | 5 |  | 31/01/2013
| Oxygen (O2) | No limit set | JAN | 6 | - | 31/01/2013
| Barometric Pressure | No limit set | JAN | 1007 | - | 31/01/2013
| Gas Pressure | No limit set | JAN | 0 | - | 31/01/2013
| Water Level | No limit set | JAN | 41.61 | Dip meter | 31/01/2013
LFG15 | Methane (CH4) | 1.0 % vol. | FEB | 0.1 | Portable infra-red analyser | 27/02/2013 | Accuracy of meter
| Carbon Dioxide (CO2) | 1.5 % vol. | FEB | 5 |  | 27/02/2013
| Oxygen (O2) | No limit set | FEB | 4.5 | - | 27/02/2013
| Barometric Pressure | No limit set | FEB | 1024 | - | 27/02/2013
| Gas Pressure | No limit set | FEB | 0 | - | 27/02/2013
| Water Level | No limit set | FEB | 39.31 | Dip meter | 27/02/2013
LFG15 | Methane (CH4) | 1.0 % vol. | MAR | 0.2 | Portable infra-red analyser | 20/03/2013 | Accuracy of meter
| Carbon Dioxide (CO2) | 1.5 % vol. | MAR | 4.2 |  | 20/03/2013
| Oxygen (O2) | No limit set | MAR | 6.6 | - | 20/03/2013
| Barometric Pressure | No limit set | MAR | 1008 | - | 20/03/2013
| Gas Pressure | No limit set | MAR | 0 | - | 20/03/2013
| Water Level | No limit set | MAR | 39.31 | Dip meter | 20/03/2013
LFG16BG | Methane (CH4) | 1.0 % vol. | JAN | 0.3 | Portable infra-red analyser | 31/01/2013 | Accuracy of meter
| Carbon Dioxide (CO2) | 1.5 % vol. | JAN | 2.6 |  | 31/01/2013
| Oxygen (O2) | No limit set | JAN | 9.4 | - | 31/01/2013
| Barometric Pressure | No limit set | JAN | 1007 | - | 31/01/2013
| Gas Pressure | No limit set | JAN | 0 | - | 31/01/2013
| Water Level | No limit set | JAN | 63.22 | Dip meter | 31/01/2013
LFG16BG | Methane (CH4) | 1.0 % vol. | FEB | 0 | Portable infra-red analyser | 27/02/2013 | Accuracy of meter
| Carbon Dioxide (CO2) | 1.5 % vol. | FEB | 0.4 |  | 27/02/2013
| Oxygen (O2) | No limit set | FEB | 19.4 | - | 27/02/2013
| Barometric Pressure | No limit set | FEB | 1024 | - | 27/02/2013
| Gas Pressure | No limit set | FEB | 0 | - | 27/02/2013
| Water Level | No limit set | FEB | 59.26 | Dip meter | 27/02/2013
LFG16BG | Methane (CH4) | 1.0 % vol. | MAR | 0.4 | Portable infra-red analyser | 20/03/2013 | Accuracy of meter
| Carbon Dioxide (CO2) | 1.5 % vol. | MAR | 0.9 |  | 20/03/2013
| Oxygen (O2) | No limit set | MAR | 15.6 | - | 20/03/2013
| Barometric Pressure | No limit set | MAR | 1008 | - | 20/03/2013
| Gas Pressure | No limit set | MAR | 0 | - | 20/03/2013
| Water Level | No limit set | MAR | 59.26 | Dip meter | 20/03/2013
LFG21BG | Methane (CH4) | 1.0 % vol. | JAN | 0 | Portable infra-red analyser | 31/01/2013 | Accuracy of meter
| Carbon Dioxide (CO2) | 1.5 % vol. | JAN | 1.4 |  | 31/01/2013
| Oxygen (O2) | No limit set | JAN | 16 | - | 31/01/2013
| Barometric Pressure | No limit set | JAN | 1007 | - | 31/01/2013
| Gas Pressure | No limit set | JAN | 0 | - | 31/01/2013
| Water Level | No limit set | JAN | 73.16 | Dip meter | 31/01/2013
LFG21BG | Methane (CH4) | 1.0 % vol. | FEB | 0.1 | Portable infra-red analyser | 27/02/2013 | Accuracy of meter
| Carbon Dioxide (CO2) | 1.5 % vol. | FEB | 3.3 |  | 27/02/2013
| Oxygen (O2) | No limit set | FEB | 12 | - | 27/02/2013
| Barometric Pressure | No limit set | FEB | 1024 | - | 27/02/2013
| Gas Pressure | No limit set | FEB | 0 | - | 27/02/2013
| Water Level | No limit set | FEB | 66.24 | Dip meter | 27/02/2013
LFG21BG | Methane (CH4) | 1.0 % vol. | MAR | 0.2 | Portable infra-red analyser | 20/03/2013 | Accuracy of meter
| Carbon Dioxide (CO2) | 1.5 % vol. | MAR | 1.4 |  | 20/03/2013
| Oxygen (O2) | No limit set | MAR | 12.5 | - | 20/03/2013
| Barometric Pressure | No limit set | MAR | 1008 | - | 20/03/2013
| Gas Pressure | No limit set | MAR | 0 | - | 20/03/2013
| Water Level | No limit set | MAR | 66.24 | Dip meter | 20/03/2013
LFG28 | Methane (CH4) | 1.0 % vol. | JAN | 0 | Portable infra-red analyser | 31/01/2013 | Accuracy of meter
| Carbon Dioxide (CO2) | 1.5 % vol. | JAN | 1 |  | 31/01/2013
| Oxygen (O2) | No limit set | JAN | 17.4 | - | 31/01/2013
| Barometric Pressure | No limit set | JAN | 1007 | - | 31/01/2013
| Gas Pressure | No limit set | JAN | 0 | - | 31/01/2013
| Water Level | No limit set | JAN | 65 | Dip meter | 31/01/2013
LFG28 | Methane (CH4) | 1.0 % vol. | FEB | 0 | Portable infra-red analyser | 27/02/2013 | Accuracy of meter
| Carbon Dioxide (CO2) | 1.5 % vol. | FEB | 1 |  | 27/02/2013
| Oxygen (O2) | No limit set | FEB | 17.1 | - | 27/02/2013
| Barometric Pressure | No limit set | FEB | 1024 | - | 27/02/2013
| Gas Pressure | No limit set | FEB | 0 | - | 27/02/2013
| Water Level | No limit set | FEB | 64.54 | Dip meter | 27/02/2013
LFG28 | Methane (CH4) | 1.0 % vol. | MAR | 0.2 | Portable infra-red analyser | 20/03/2013 | Accuracy of meter
| Carbon Dioxide (CO2) | 1.5 % vol. | MAR | 1.7 |  | 20/03/2013
| Oxygen (O2) | No limit set | MAR | 16.8 | - | 20/03/2013
| Barometric Pressure | No limit set | MAR | 1008 | - | 20/03/2013
| Gas Pressure | No limit set | MAR | 0 | - | 20/03/2013
| Water Level | No limit set | MAR | 64.54 | Dip meter | 20/03/2013
LFG29BG | Methane (CH4) | 1.0 % vol. | JAN | 0.1 | Portable infra-red analyser | 31/01/2013 | Accuracy of meter
| Carbon Dioxide (CO2) | 1.5 % vol. | JAN | 0 |  | 31/01/2013
| Oxygen (O2) | No limit set | JAN | 18.8 | - | 31/01/2013
| Barometric Pressure | No limit set | JAN | 1007 | - | 31/01/2013
| Gas Pressure | No limit set | JAN | 0 | - | 31/01/2013
| Water Level | No limit set | JAN | 64.66 | Dip meter | 31/01/2013
LFG29BG | Methane (CH4) | 1.0 % vol. | FEB | 0 | Portable infra-red analyser | 27/02/2013 | Accuracy of meter
| Carbon Dioxide (CO2) | 1.5 % vol. | FEB | 0 |  | 27/02/2013
| Oxygen (O2) | No limit set | FEB | 20 | - | 27/02/2013
| Barometric Pressure | No limit set | FEB | 1024 | - | 27/02/2013
| Gas Pressure | No limit set | FEB | 0 | - | 27/02/2013
| Water Level | No limit set | FEB | 64.01 | Dip meter | 27/02/2013
LFG29BG | Methane (CH4) | 1.0 % vol. | MAR | 0.2 | Portable infra-red analyser | 20/03/2013 | Accuracy of meter
| Carbon Dioxide (CO2) | 1.5 % vol. | MAR | 0 |  | 20/03/2013
| Oxygen (O2) | No limit set | MAR | 20.8 | - | 20/03/2013
| Barometric Pressure | No limit set | MAR | 1008 | - | 20/03/2013
| Gas Pressure | No limit set | MAR | 0 | - | 20/03/2013
| Water Level | No limit set | MAR | 64.01 | Dip meter | 20/03/2013
LFG30 | Methane (CH4) | 1.0 % vol. | JAN | 0 | Portable infra-red analyser | 31/01/2013 | Accuracy of meter
| Carbon Dioxide (CO2) | 1.5 % vol. | JAN | 3.8 |  | 31/01/2013
| Oxygen (O2) | No limit set | JAN | 9.8 | - | 31/01/2013
| Barometric Pressure | No limit set | JAN | 1007 | - | 31/01/2013
| Gas Pressure | No limit set | JAN | 0 | - | 31/01/2013
| Water Level | No limit set | JAN | 41.79 | Dip meter | 31/01/2013
LFG30 | Methane (CH4) | 1.0 % vol. | FEB | 0 | Portable infra-red analyser | 27/02/2013 | Accuracy of meter
| Carbon Dioxide (CO2) | 1.5 % vol. | FEB | 2.6 |  | 27/02/2013
| Oxygen (O2) | No limit set | FEB | 16.6 | - | 27/02/2013
| Barometric Pressure | No limit set | FEB | 1024 | - | 27/02/2013
| Gas Pressure | No limit set | FEB | 0 | - | 27/02/2013
| Water Level | No limit set | FEB | 40.91 | Dip meter | 27/02/2013
LFG30 | Methane (CH4) | 1.0 % vol. | MAR | 0.2 | Portable infra-red analyser | 20/03/2013 | Accuracy of meter
| Carbon Dioxide (CO2) | 1.5 % vol. | MAR | 3.4 |  | 20/03/2013
| Oxygen (O2) | No limit set | MAR | 12 | - | 20/03/2013
| Barometric Pressure | No limit set | MAR | 1008 | - | 20/03/2013
| Gas Pressure | No limit set | MAR | 0 | - | 20/03/2013
| Water Level | No limit set | MAR | 40.91 | Dip meter | 20/03/2013
LFG31 | Methane (CH4) | 1.0 % vol. | JAN | 0 | Portable infra-red analyser | 31/01/2013 | Accuracy of meter
| Carbon Dioxide (CO2) | 1.5 % vol. | JAN | 3.2 |  | 31/01/2013
| Oxygen (O2) | No limit set | JAN | 15.8 | - | 31/01/2013
| Barometric Pressure | No limit set | JAN | 1007 | - | 31/01/2013
| Gas Pressure | No limit set | JAN | 0 | - | 31/01/2013
| Water Level | No limit set | JAN | 37.81 | Dip meter | 31/01/2013
LFG31 | Methane (CH4) | 1.0 % vol. | FEB | 0 | Portable infra-red analyser | 27/02/2013 | Accuracy of meter
| Carbon Dioxide (CO2) | 1.5 % vol. | FEB | 0.4 |  | 27/02/2013
| Oxygen (O2) | No limit set | FEB | 19.3 | - | 27/02/2013
| Barometric Pressure | No limit set | FEB | 1024 | - | 27/02/2013
| Gas Pressure | No limit set | FEB | 0 | - | 27/02/2013
| Water Level | No limit set | FEB | 35.09 | Dip meter | 27/02/2013
LFG31 | Methane (CH4) | 1.0 % vol. | MAR | 0.2 | Portable infra-red analyser | 20/03/2013 | Accuracy of meter
| Carbon Dioxide (CO2) | 1.5 % vol. | MAR | 0.1 |  | 20/03/2013
| Oxygen (O2) | No limit set | MAR | 20.4 | - | 20/03/2013
| Barometric Pressure | No limit set | MAR | 1008 | - | 20/03/2013
| Gas Pressure | No limit set | MAR | 0 | - | 20/03/2013
| Water Level | No limit set | MAR | 35.09 | Dip meter | 20/03/2013
LFG32BG | Methane (CH4) | 1.0 % vol. | JAN | 0.5 | Portable infra-red analyser | 31/01/2013 | Accuracy of meter
| Carbon Dioxide (CO2) | 1.5 % vol. | JAN | 1.9 |  | 31/01/2013
| Oxygen (O2) | No limit set | JAN | 16 | - | 31/01/2013
| Barometric Pressure | No limit set | JAN | 1007 | - | 31/01/2013
| Gas Pressure | No limit set | JAN | 0 | - | 31/01/2013
| Water Level | No limit set | JAN | 39.06 | Dip meter | 31/01/2013
LFG32BG | Methane (CH4) | 1.0 % vol. | FEB | 1.5 | Portable infra-red analyser | 27/02/2013 | Accuracy of meter
| Carbon Dioxide (CO2) | 1.5 % vol. | FEB | 2.3 |  | 27/02/2013
| Oxygen (O2) | No limit set | FEB | 15.5 | - | 27/02/2013
| Barometric Pressure | No limit set | FEB | 1024 | - | 27/02/2013
| Gas Pressure | No limit set | FEB | 0 | - | 27/02/2013
| Water Level | No limit set | FEB | 35.06 | Dip meter | 27/02/2013
LFG32BG | Methane (CH4) | 1.0 % vol. | MAR | 6.4 | Portable infra-red analyser | 20/03/2013 | Accuracy of meter
| Carbon Dioxide (CO2) | 1.5 % vol. | MAR | 8.2 |  | 20/03/2013
| Oxygen (O2) | No limit set | MAR | 3 | - | 20/03/2013
| Barometric Pressure | No limit set | MAR | 1008 | - | 20/03/2013
| Gas Pressure | No limit set | MAR | 0 | - | 20/03/2013
| Water Level | No limit set | MAR | 35.06 | Dip meter | 20/03/2013
LFG33 | Methane (CH4) | 1.0 % vol. | JAN | 2 | Portable infra-red analyser | 31/01/2013 | Accuracy of meter
| Carbon Dioxide (CO2) | 1.5 % vol. | JAN | 7.6 |  | 31/01/2013
| Oxygen (O2) | No limit set | JAN | 1.2 | - | 31/01/2013
| Barometric Pressure | No limit set | JAN | 1007 | - | 31/01/2013
| Gas Pressure | No limit set | JAN | 0 | - | 31/01/2013
| Water Level | No limit set | JAN | 41.39 | Dip meter | 31/01/2013
LFG33 | Methane (CH4) | 1.0 % vol. | FEB | 0 | Portable infra-red analyser | 27/02/2013 | Accuracy of meter
| Carbon Dioxide (CO2) | 1.5 % vol. | FEB | 4.3 |  | 27/02/2013
| Oxygen (O2) | No limit set | FEB | 17.5 | - | 27/02/2013
| Barometric Pressure | No limit set | FEB | 1024 | - | 27/02/2013
| Gas Pressure | No limit set | FEB | 0 | - | 27/02/2013
| Water Level | No limit set | FEB | 40.69 | Dip meter | 27/02/2013
LFG33 | Methane (CH4) | 1.0 % vol. | MAR | 0.2 | Portable infra-red analyser | 20/03/2013 | Accuracy of meter
| Carbon Dioxide (CO2) | 1.5 % vol. | MAR | 8.1 |  | 20/03/2013
| Oxygen (O2) | No limit set | MAR | 6.2 | - | 20/03/2013
| Barometric Pressure | No limit set | MAR | 1008 | - | 20/03/2013
| Gas Pressure | No limit set | MAR | 0 | - | 20/03/2013
| Water Level | No limit set | MAR | 40.57 | Dip meter | 20/03/2013
LFG34 | Methane (CH4) | 1.0 % vol. | JAN | 0 | Portable infra-red analyser | 31/01/2013 | Accuracy of meter
| Carbon Dioxide (CO2) | 1.5 % vol. | JAN | 4.2 |  | 31/01/2013
| Oxygen (O2) | No limit set | JAN | 6 | - | 31/01/2013
| Barometric Pressure | No limit set | JAN | 1007 | - | 31/01/2013
| Gas Pressure | No limit set | JAN | 0 | - | 31/01/2013
| Water Level | No limit set | JAN | 35.58 | Dip meter | 31/01/2013
LFG34 | Methane (CH4) | 1.0 % vol. | FEB | 0.1 | Portable infra-red analyser | 27/02/2013 | Accuracy of meter
| Carbon Dioxide (CO2) | 1.5 % vol. | FEB | 5.4 |  | 27/02/2013
| Oxygen (O2) | No limit set | FEB | 7.2 | - | 27/02/2013
| Barometric Pressure | No limit set | FEB | 1024 | - | 27/02/2013
| Gas Pressure | No limit set | FEB | 0 | - | 27/02/2013
| Water Level | No limit set | FEB | 34.22 | Dip meter | 27/02/2013
LFG34 | Methane (CH4) | 1.0 % vol. | MAR | 0.2 | Portable infra-red analyser | 20/03/2013 | Accuracy of meter
| Carbon Dioxide (CO2) | 1.5 % vol. | MAR | 4.3 |  | 20/03/2013
| Oxygen (O2) | No limit set | MAR | 9.4 | - | 20/03/2013
| Barometric Pressure | No limit set | MAR | 1008 | - | 20/03/2013
| Gas Pressure | No limit set | MAR | 0 | - | 20/03/2013
| Water Level | No limit set | MAR | 34.22 | Dip meter | 20/03/2013
LFG35 | Methane (CH4) | 1.0 % vol. | JAN | 0 | Portable infra-red analyser | 31/01/2013 | Accuracy of meter
| Carbon Dioxide (CO2) | 1.5 % vol. | JAN | 2.4 |  | 31/01/2013
| Oxygen (O2) | No limit set | JAN | 8.5 | - | 31/01/2013
| Barometric Pressure | No limit set | JAN | 1007 | - | 31/01/2013
| Gas Pressure | No limit set | JAN | 0 | - | 31/01/2013
| Water Level | No limit set | JAN | 41.32 | Dip meter | 31/01/2013
LFG35 | Methane (CH4) | 1.0 % vol. | FEB | 0 | Portable infra-red analyser | 27/02/2013 | Accuracy of meter
| Carbon Dioxide (CO2) | 1.5 % vol. | FEB | 3.3 |  | 27/02/2013
| Oxygen (O2) | No limit set | FEB | 10.8 | - | 27/02/2013
| Barometric Pressure | No limit set | FEB | 1024 | - | 27/02/2013
| Gas Pressure | No limit set | FEB | 0 | - | 27/02/2013
| Water Level | No limit set | FEB | 32.21 | Dip meter | 27/02/2013
LFG35 | Methane (CH4) | 1.0 % vol. | MAR | 0.2 | Portable infra-red analyser | 20/03/2013 | Accuracy of meter
| Carbon Dioxide (CO2) | 1.5 % vol. | MAR | 4.4 |  | 20/03/2013
| Oxygen (O2) | No limit set | MAR | 5.6 | - | 20/03/2013
| Barometric Pressure | No limit set | MAR | 1008 | - | 20/03/2013
| Gas Pressure | No limit set | MAR | 0 | - | 20/03/2013
| Water Level | No limit set | MAR | 32.21 | Dip meter | 20/03/2013
LFG36 | Methane (CH4) | 1.0 % vol. | JAN | 2.4 | Portable infra-red analyser | 31/01/2013 | Accuracy of meter
| Carbon Dioxide (CO2) | 1.5 % vol. | JAN | 0.9 |  | 31/01/2013
| Oxygen (O2) | No limit set | JAN | 4.2 | - | 31/01/2013
| Barometric Pressure | No limit set | JAN | 1007 | - | 31/01/2013
| Gas Pressure | No limit set | JAN | 0 | - | 31/01/2013
| Water Level | No limit set | JAN | 44.44 | Dip meter | 31/01/2013
LFG36 | Methane (CH4) | 1.0 % vol. | FEB | 0.8 | Portable infra-red analyser | 27/02/2013 | Accuracy of meter
| Carbon Dioxide (CO2) | 1.5 % vol. | FEB | 2.1 |  | 27/02/2013
| Oxygen (O2) | No limit set | FEB | 10.4 | - | 27/02/2013
| Barometric Pressure | No limit set | FEB | 1024 | - | 27/02/2013
| Gas Pressure | No limit set | FEB | 0 | - | 27/02/2013
| Water Level | No limit set | FEB | 30.86 | Dip meter | 27/02/2013
LFG36 | Methane (CH4) | 1.0 % vol. | MAR | 3.7 | Portable infra-red analyser | 20/03/2013 | Accuracy of meter
| Carbon Dioxide (CO2) | 1.5 % vol. | MAR | 1.7 |  | 20/03/2013
| Oxygen (O2) | No limit set | MAR | 7.7 | - | 20/03/2013
| Barometric Pressure | No limit set | MAR | 1008 | - | 20/03/2013
| Gas Pressure | No limit set | MAR | 0 | - | 20/03/2013
| Water Level | No limit set | MAR | 30.86 | Dip meter | 20/03/2013
LFG37 | Methane (CH4) | 1.0 % vol. | JAN | 0 | Portable infra-red analyser | 31/01/2013 | Accuracy of meter
| Carbon Dioxide (CO2) | 1.5 % vol. | JAN | 4.9 |  | 31/01/2013
| Oxygen (O2) | No limit set | JAN | 13.3 | - | 31/01/2013
| Barometric Pressure | No limit set | JAN | 1007 | - | 31/01/2013
| Gas Pressure | No limit set | JAN | 0 | - | 31/01/2013
| Water Level | No limit set | JAN | 39.32 | Dip meter | 31/01/2013
LFG37 | Methane (CH4) | 1.0 % vol. | FEB | 0.1 | Portable infra-red analyser | 27/02/2013 | Accuracy of meter
| Carbon Dioxide (CO2) | 1.5 % vol. | FEB | 1.1 |  | 27/02/2013
| Oxygen (O2) | No limit set | FEB | 20.4 | - | 27/02/2013
| Barometric Pressure | No limit set | FEB | 1024 | - | 27/02/2013
| Gas Pressure | No limit set | FEB | 0 | - | 27/02/2013
| Water Level | No limit set | FEB | 39.21 | Dip meter | 27/02/2013
LFG37 | Methane (CH4) | 1.0 % vol. | MAR | 0.2 | Portable infra-red analyser | 20/03/2013 | Accuracy of meter
| Carbon Dioxide (CO2) | 1.5 % vol. | MAR | 7 |  | 20/03/2013
| Oxygen (O2) | No limit set | MAR | 14.3 | - | 20/03/2013
| Barometric Pressure | No limit set | MAR | 1008 | - | 20/03/2013
| Gas Pressure | No limit set | MAR | 0 | - | 20/03/2013
| Water Level | No limit set | MAR | 39.21 | Dip meter | 20/03/2013
LFG38 | Methane (CH4) | 1.0 % vol. | JAN | 0 | Portable infra-red analyser | 31/01/2013 | Accuracy of meter
| Carbon Dioxide (CO2) | 1.5 % vol. | JAN | 0.4 |  | 31/01/2013
| Oxygen (O2) | No limit set | JAN | 20.8 | - | 31/01/2013
| Barometric Pressure | No limit set | JAN | 1007 | - | 31/01/2013
| Gas Pressure | No limit set | JAN | 0 | - | 31/01/2013
| Water Level | No limit set | JAN | 37.29 | Dip meter | 31/01/2013
LFG38 | Methane (CH4) | 1.0 % vol. | FEB | 0 | Portable infra-red analyser | 27/02/2013 | Accuracy of meter
| Carbon Dioxide (CO2) | 1.5 % vol. | FEB | 0.1 |  | 27/02/2013
| Oxygen (O2) | No limit set | FEB | 20.9 | - | 27/02/2013
| Barometric Pressure | No limit set | FEB | 1024 | - | 27/02/2013
| Gas Pressure | No limit set | FEB | 0 | - | 27/02/2013
| Water Level | No limit set | FEB | 37.09 | Dip meter | 27/02/2013
LFG38 | Methane (CH4) | 1.0 % vol. | MAR | 0.2 | Portable infra-red analyser | 20/03/2013 | Accuracy of meter
| Carbon Dioxide (CO2) | 1.5 % vol. | MAR | 0.3 |  | 20/03/2013
| Oxygen (O2) | No limit set | MAR | 20.3 | - | 20/03/2013
| Barometric Pressure | No limit set | MAR | 1008 | - | 20/03/2013
| Gas Pressure | No limit set | MAR | 0 | - | 20/03/2013
| Water Level | No limit set | MAR | 37.09 | Dip meter | 20/03/2013
[1] The result given is the maximum value (or the minimum value in the case of a limit that is expressed as a minimum) obtained during the reporting period, expressed in the same terms as the emission limit value. Where the emission limit value is expressed as a range, the result is given as the ‘minimum – maximum’ measured values.
[2] Where an internationally recognised standard test method is used the reference number is given. Where another method that has been formally agreed with the Agency is used, then the appropriate identifier is given. In other cases the principal technique is stated, e.g. gas chromatography.
[3] For non-continuous measurements the date and time of the sample that produced the result is given. For continuous measurements the percentage of the process operating time covered by the result is given.
[4] The uncertainty associated with the quoted result at the 95% confidence interval, unless otherwise stated.
Signed …ANTONIO MONTINARO. |  | Date…08/04/2013...
(Authorised to sign as representative of Operator)