## LFG (in waste)S4.6
Emission Point | Substance /Parameter | Emission Limit Value | Reference Period | Result | Test Method | Sample Date and Times | Uncertainty
L1C/09 | Methane (CH4) | No limit set | Oct | 61.05 | Portable infra-red analyser | 2013-10-24 | Accuracy of meter
| Carbon Dioxide (CO2) | No limit set | Oct | 22 |  | 2013-10-24
| Carbon Monoxide | No limit set | Oct | 0.3 | - | 2013-10-24
| Oxygen (O2) | No limit set | Oct | 0.4 | - | 2013-10-24
| Barometric Pressure | No limit set | Oct | 1028 | - | 2013-10-24
| Gas Pressure | No limit set | Oct | 0.1 | Dip meter | 2013-10-24
L1C/09 | Methane (CH4) | No limit set | Nov | 69.8 | Portable infra-red analyser | 2013-11-28 | Accuracy of meter
| Carbon Dioxide (CO2) | No limit set | Nov | 22.9 |  | 2013-11-28
| Carbon Monoxide | No limit set | Nov | 3 | - | 2013-11-28
| Oxygen (O2) | No limit set | Nov | 0.3 | - | 2013-11-28
| Barometric Pressure | No limit set | Nov | 1032 | - | 2013-11-28
| Gas Pressure | No limit set | Nov | 0.19 | Dip meter | 2013-11-28
L1C/09 | Methane (CH4) | No limit set | Dec | 65.8 | Portable infra-red analyser | 2013-12-16 | Accuracy of meter
| Carbon Dioxide (CO2) | No limit set | Dec | 24.7 |  | 2013-12-16
| Carbon Monoxide | No limit set | Dec | 3.9 | - | 2013-12-16
| Oxygen (O2) | No limit set | Dec | 0.2 | - | 2013-12-16
| Barometric Pressure | No limit set | Dec | 1012 | - | 2013-12-16
| Gas Pressure | No limit set | Dec | 0.2 | Dip meter | 2013-12-16
L3/09 | Methane (CH4) | No limit set | Oct | 47.9 | Portable infra-red analyser | 2013-10-24 | Accuracy of meter
| Carbon Dioxide (CO2) | No limit set | Oct | 7.2 |  | 2013-10-24
| Carbon Monoxide | No limit set | Oct | 1 | - | 2013-10-24
| Oxygen (O2) | No limit set | Oct | 0.4 | - | 2013-10-24
| Barometric Pressure | No limit set | Oct | 1028 | - | 2013-10-24
| Gas Pressure | No limit set | Oct | -0.14 | Dip meter | 2013-10-24
L3/09 | Methane (CH4) | No limit set | Nov | 41.6 | Portable infra-red analyser | 2013-11-28 | Accuracy of meter
| Carbon Dioxide (CO2) | No limit set | Nov | 6.2 |  | 2013-11-28
| Carbon Monoxide | No limit set | Nov | 1 | - | 2013-11-28
| Oxygen (O2) | No limit set | Nov | 0.7 | - | 2013-11-28
| Barometric Pressure | No limit set | Nov | 1032 | - | 2013-11-28
| Gas Pressure | No limit set | Nov | -0.02 | Dip meter | 2013-11-28
L3/09 | Methane (CH4) | No limit set | Dec | 43.5 | Portable infra-red analyser | 2013-12-16 | Accuracy of meter
| Carbon Dioxide (CO2) | No limit set | Dec | 7.1 |  | 2013-12-16
| Carbon Monoxide | No limit set | Dec | 2 | - | 2013-12-16
| Oxygen (O2) | No limit set | Dec | 0.6 | - | 2013-12-16
| Barometric Pressure | No limit set | Dec | 1012 | - | 2013-12-16
| Gas Pressure | No limit set | Dec | -0.01 | Dip meter | 2013-12-16
L6/09 | Methane (CH4) | No limit set | Oct | 30.8 | Portable infra-red analyser | 2013-10-24 | Accuracy of meter
| Carbon Dioxide (CO2) | No limit set | Oct | 7.9 |  | 2013-10-24
| Carbon Monoxide | No limit set | Oct | 5 | - | 2013-10-24
| Oxygen (O2) | No limit set | Oct | 0.4 | - | 2013-10-24
| Barometric Pressure | No limit set | Oct | 1028 | - | 2013-10-24
| Gas Pressure | No limit set | Oct | 0.07 | Dip meter | 2013-10-24
L6/09 | Methane (CH4) | No limit set | Nov | 26.2 | Portable infra-red analyser | 2013-11-28 | Accuracy of meter
| Carbon Dioxide (CO2) | No limit set | Nov | 6.9 |  | 2013-11-28
| Carbon Monoxide | No limit set | Nov | 2 | - | 2013-11-28
| Oxygen (O2) | No limit set | Nov | 1.1 | - | 2013-11-28
| Barometric Pressure | No limit set | Nov | 1032 | - | 2013-11-28
| Gas Pressure | No limit set | Nov | -0.21 | Dip meter | 2013-11-28
L6/09 | Methane (CH4) | No limit set | Dec | 24.3 | Portable infra-red analyser | 2013-12-16 | Accuracy of meter
| Carbon Dioxide (CO2) | No limit set | Dec | 6.7 |  | 2013-12-16
| Carbon Monoxide | No limit set | Dec | 3 | - | 2013-12-16
| Oxygen (O2) | No limit set | Dec | 1.3 | - | 2013-12-16
| Barometric Pressure | No limit set | Dec | 1012 | - | 2013-12-16
| Gas Pressure | No limit set | Dec | -0.11 | Dip meter | 2013-12-16
L9B/09 | Methane (CH4) | No limit set | Oct | 64.5 | Portable infra-red analyser | 2013-10-24 | Accuracy of meter
| Carbon Dioxide (CO2) | No limit set | Oct | 14.1 |  | 2013-10-24
| Carbon Monoxide | No limit set | Oct | 3 | - | 2013-10-24
| Oxygen (O2) | No limit set | Oct | 0.3 | - | 2013-10-24
| Barometric Pressure | No limit set | Oct | 1028 | - | 2013-10-24
| Gas Pressure | No limit set | Oct | 0.26 | Dip meter | 2013-10-24
L9B/09 | Methane (CH4) | No limit set | Nov | 61.5 | Portable infra-red analyser | 2013-11-28 | Accuracy of meter
| Carbon Dioxide (CO2) | No limit set | Nov | 14.1 |  | 2013-11-28
| Carbon Monoxide | No limit set | Nov | 4 | - | 2013-11-28
| Oxygen (O2) | No limit set | Nov | 0.3 | - | 2013-11-28
| Barometric Pressure | No limit set | Nov | 1032 | - | 2013-11-28
| Gas Pressure | No limit set | Nov | 0.12 | Dip meter | 2013-11-28
L9B/09 | Methane (CH4) | No limit set | Dec | 64.4 | Portable infra-red analyser | 2013-12-16 | Accuracy of meter
| Carbon Dioxide (CO2) | No limit set | Dec | 13.6 |  | 2013-12-16
| Carbon Monoxide | No limit set | Dec | 3 | - | 2013-12-16
| Oxygen (O2) | No limit set | Dec | 0.25 | - | 2013-12-16
| Barometric Pressure | No limit set | Dec | 1012 | - | 2013-12-16
| Gas Pressure | No limit set | Dec | 0.15 | Dip meter | 2013-12-16
L11/09 | Methane (CH4) | No limit set | Oct | 90.6 | Portable infra-red analyser | 2013-10-24 | Accuracy of meter
| Carbon Dioxide (CO2) | No limit set | Oct | 6.7 |  | 2013-10-24
| Carbon Monoxide | No limit set | Oct | 20 | - | 2013-10-24
| Oxygen (O2) | No limit set | Oct | 0.3 | - | 2013-10-24
| Barometric Pressure | No limit set | Oct | 1028 | - | 2013-10-24
| Gas Pressure | No limit set | Oct | 0.6 | Dip meter | 2013-10-24
L11/09 | Methane (CH4) | No limit set | Nov | 87.6 | Portable infra-red analyser | 2013-11-28 | Accuracy of meter
| Carbon Dioxide (CO2) | No limit set | Nov | 6.1 |  | 2013-11-28
| Carbon Monoxide | No limit set | Nov | 21 | - | 2013-11-28
| Oxygen (O2) | No limit set | Nov | 0.3 | - | 2013-11-28
| Barometric Pressure | No limit set | Nov | 1032 | - | 2013-11-28
| Gas Pressure | No limit set | Nov | 0.29 | Dip meter | 2013-11-28
L11/09 | Methane (CH4) | No limit set | Dec | 84.9 | Portable infra-red analyser | 2013-12-16 | Accuracy of meter
| Carbon Dioxide (CO2) | No limit set | Dec | 5.9 |  | 2013-12-16
| Carbon Monoxide | No limit set | Dec | 23 | - | 2013-12-16
| Oxygen (O2) | No limit set | Dec | 0.3 | - | 2013-12-16
| Barometric Pressure | No limit set | Dec | 1012 | - | 2013-12-16
| Gas Pressure | No limit set | Dec | 0.22 | Dip meter | 2013-12-16
L13/09 | Methane (CH4) | No limit set | Oct | 0 | Portable infra-red analyser | 2013-10-24 | Accuracy of meter
| Carbon Dioxide (CO2) | No limit set | Oct | 0.2 |  | 2013-10-24
| Carbon Monoxide | No limit set | Oct | 3 | - | 2013-10-24
| Oxygen (O2) | No limit set | Oct | 0.3 | - | 2013-10-24
| Barometric Pressure | No limit set | Oct | 1028 | - | 2013-10-24
| Gas Pressure | No limit set | Oct | -0.07 | Dip meter | 2013-10-24
L13/09 | Methane (CH4) | No limit set | Nov | 0 | Portable infra-red analyser | 2013-11-28 | Accuracy of meter
| Carbon Dioxide (CO2) | No limit set | Nov | 0.2 |  | 2013-11-28
| Carbon Monoxide | No limit set | Nov | 7 | - | 2013-11-28
| Oxygen (O2) | No limit set | Nov | 0.6 | - | 2013-11-28
| Barometric Pressure | No limit set | Nov | 1032 | - | 2013-11-28
| Gas Pressure | No limit set | Nov | -0.65 | Dip meter | 2013-11-28
L13/09 | Methane (CH4) | No limit set | Dec | 0 | Portable infra-red analyser | 2013-12-16 | Accuracy of meter
| Carbon Dioxide (CO2) | No limit set | Dec | 0.2 |  | 2013-12-16
| Carbon Monoxide | No limit set | Dec | 6 | - | 2013-12-16
| Oxygen (O2) | No limit set | Dec | 0.7 | - | 2013-12-16
| Barometric Pressure | No limit set | Dec | 1012 | - | 2013-12-16
| Gas Pressure | No limit set | Dec | -0.45 | Dip meter | 2013-12-16
L14/09 | Methane (CH4) | No limit set | Oct | 0 | Portable infra-red analyser | 2013-10-24 | Accuracy of meter
| Carbon Dioxide (CO2) | No limit set | Oct | 0.1 |  | 2013-10-24
| Carbon Monoxide | No limit set | Oct | 2 | - | 2013-10-24
| Oxygen (O2) | No limit set | Oct | 20.1 | - | 2013-10-24
| Barometric Pressure | No limit set | Oct | 1028 | - | 2013-10-24
| Gas Pressure | No limit set | Oct | -0.1 | Dip meter | 2013-10-24
L14/09 | Methane (CH4) | No limit set | Nov | 0 | Portable infra-red analyser | 2013-11-28 | Accuracy of meter
| Carbon Dioxide (CO2) | No limit set | Nov | 0.15 |  | 2013-11-28
| Carbon Monoxide | No limit set | Nov | 1 | - | 2013-11-28
| Oxygen (O2) | No limit set | Nov | 20 | - | 2013-11-28
| Barometric Pressure | No limit set | Nov | 1032 | - | 2013-11-28
| Gas Pressure | No limit set | Nov | -0.1 | Dip meter | 2013-11-28
L14/09 | Methane (CH4) | No limit set | Dec | 0 | Portable infra-red analyser | 2013-12-16 | Accuracy of meter
| Carbon Dioxide (CO2) | No limit set | Dec | 0.12 |  | 2013-12-16
| Carbon Monoxide | No limit set | Dec | 2 | - | 2013-12-16
| Oxygen (O2) | No limit set | Dec | 20 | - | 2013-12-16
| Barometric Pressure | No limit set | Dec | 1012 | - | 2013-12-16
| Gas Pressure | No limit set | Dec | -0.11 | Dip meter | 2013-12-16
L16/09 | Methane (CH4) | No limit set | Oct | 65.3 | Portable infra-red analyser | 2013-10-24 | Accuracy of meter
| Carbon Dioxide (CO2) | No limit set | Oct | 13.3 |  | 2013-10-24
| Carbon Monoxide | No limit set | Oct | 13 | - | 2013-10-24
| Oxygen (O2) | No limit set | Oct | 0.4 | - | 2013-10-24
| Barometric Pressure | No limit set | Oct | 1028 | - | 2013-10-24
| Gas Pressure | No limit set | Oct | -1.7 | Dip meter | 2013-10-24
L16/09 | Methane (CH4) | No limit set | Nov | 66.6 | Portable infra-red analyser | 2013-11-28 | Accuracy of meter
| Carbon Dioxide (CO2) | No limit set | Nov | 13.2 |  | 2013-11-28
| Carbon Monoxide | No limit set | Nov | 17 | - | 2013-11-28
| Oxygen (O2) | No limit set | Nov | 0.2 | - | 2013-11-28
| Barometric Pressure | No limit set | Nov | 1032 | - | 2013-11-28
| Gas Pressure | No limit set | Nov | -0.24 | Dip meter | 2013-11-28
L16/09 | Methane (CH4) | No limit set | Dec | 61.6 | Portable infra-red analyser | 2013-12-16 | Accuracy of meter
| Carbon Dioxide (CO2) | No limit set | Dec | 14.6 |  | 2013-12-16
| Carbon Monoxide | No limit set | Dec | 19 | - | 2013-12-16
| Oxygen (O2) | No limit set | Dec | 0.1 | - | 2013-12-16
| Barometric Pressure | No limit set | Dec | 1012 | - | 2013-12-16
| Gas Pressure | No limit set | Dec | -0.14 | Dip meter | 2013-12-16
L19/09 | Methane (CH4) | No limit set | Oct | 0 | Portable infra-red analyser | 2013-10-24 | Accuracy of meter
| Carbon Dioxide (CO2) | No limit set | Oct | 0 |  | 2013-10-24
| Carbon Monoxide | No limit set | Oct | 4 | - | 2013-10-24
| Oxygen (O2) | No limit set | Oct | 12.2 | - | 2013-10-24
| Barometric Pressure | No limit set | Oct | 1028 | - | 2013-10-24
| Gas Pressure | No limit set | Oct | -0.02 | Dip meter | 2013-10-24
L19/09 | Methane (CH4) | No limit set | Nov | 0 | Portable infra-red analyser | 2013-11-28 | Accuracy of meter
| Carbon Dioxide (CO2) | No limit set | Nov | 0 |  | 2013-11-28
| Carbon Monoxide | No limit set | Nov | 19 | - | 2013-11-28
| Oxygen (O2) | No limit set | Nov | 2.6 | - | 2013-11-28
| Barometric Pressure | No limit set | Nov | 1032 | - | 2013-11-28
| Gas Pressure | No limit set | Nov | 0.09 | Dip meter | 2013-11-28
L19/09 | Methane (CH4) | No limit set | Dec | 0 | Portable infra-red analyser | 2013-12-16 | Accuracy of meter
| Carbon Dioxide (CO2) | No limit set | Dec | 0 |  | 2013-12-16
| Carbon Monoxide | No limit set | Dec | 17 | - | 2013-12-16
| Oxygen (O2) | No limit set | Dec | 2.3 | - | 2013-12-16
| Barometric Pressure | No limit set | Dec | 1012 | - | 2013-12-16
| Gas Pressure | No limit set | Dec | 0.07 | Dip meter | 2013-12-16
L21/09 | Methane (CH4) | No limit set | Oct | 64.3 | Portable infra-red analyser | 2013-10-24 | Accuracy of meter
| Carbon Dioxide (CO2) | No limit set | Oct | 22.6 |  | 2013-10-24
| Carbon Monoxide | No limit set | Oct | 4 | - | 2013-10-24
| Oxygen (O2) | No limit set | Oct | 0.3 | - | 2013-10-24
| Barometric Pressure | No limit set | Oct | 1028 | - | 2013-10-24
| Gas Pressure | No limit set | Oct | 0.26 | Dip meter | 2013-10-24
L21/09 | Methane (CH4) | No limit set | Nov | 62.8 | Portable infra-red analyser | 2013-11-28 | Accuracy of meter
| Carbon Dioxide (CO2) | No limit set | Nov | 22.4 |  | 2013-11-28
| Carbon Monoxide | No limit set | Nov | 8 | - | 2013-11-28
| Oxygen (O2) | No limit set | Nov | 0.2 | - | 2013-11-28
| Barometric Pressure | No limit set | Nov | 1032 | - | 2013-11-28
| Gas Pressure | No limit set | Nov | 0.21 | Dip meter | 2013-11-28
L21/09 | Methane (CH4) | No limit set | Dec | 64.5 | Portable infra-red analyser | 2013-12-16 | Accuracy of meter
| Carbon Dioxide (CO2) | No limit set | Dec | 21.9 |  | 2013-12-16
| Carbon Monoxide | No limit set | Dec | 7 | - | 2013-12-16
| Oxygen (O2) | No limit set | Dec | 0.3 | - | 2013-12-16
| Barometric Pressure | No limit set | Dec | 1012 | - | 2013-12-16
| Gas Pressure | No limit set | Dec | 0.12 | Dip meter | 2013-12-16
L23/09 | Methane (CH4) | No limit set | Oct | 83.1 | Portable infra-red analyser | 2013-10-24 | Accuracy of meter
| Carbon Dioxide (CO2) | No limit set | Oct | 8.5 |  | 2013-10-24
| Carbon Monoxide | No limit set | Oct | 6 | - | 2013-10-24
| Oxygen (O2) | No limit set | Oct | 0.3 | - | 2013-10-24
| Barometric Pressure | No limit set | Oct | 1028 | - | 2013-10-24
| Gas Pressure | No limit set | Oct | -2.11 | Dip meter | 2013-10-24
L23/09 | Methane (CH4) | No limit set | Nov | 83.7 | Portable infra-red analyser | 2013-11-28 | Accuracy of meter
| Carbon Dioxide (CO2) | No limit set | Nov | 8.6 |  | 2013-11-28
| Carbon Monoxide | No limit set | Nov | 6 | - | 2013-11-28
| Oxygen (O2) | No limit set | Nov | 0.3 | - | 2013-11-28
| Barometric Pressure | No limit set | Nov | 1032 | - | 2013-11-28
| Gas Pressure | No limit set | Nov | 0.34 | Dip meter | 2013-11-28
L23/09 | Methane (CH4) | No limit set | Dec | 81.3 | Portable infra-red analyser | 2013-12-16 | Accuracy of meter
| Carbon Dioxide (CO2) | No limit set | Dec | 7.9 |  | 2013-12-16
| Carbon Monoxide | No limit set | Dec | 8 | - | 2013-12-16
| Oxygen (O2) | No limit set | Dec | 0.2 | - | 2013-12-16
| Barometric Pressure | No limit set | Dec | 1012 | - | 2013-12-16
| Gas Pressure | No limit set | Dec | 0.24 | Dip meter | 2013-12-16
L26/09 | Methane (CH4) | No limit set | Oct | 22.5 | Portable infra-red analyser | 2013-10-24 | Accuracy of meter
| Carbon Dioxide (CO2) | No limit set | Oct | 5.4 |  | 2013-10-24
| Carbon Monoxide | No limit set | Oct | 6 | - | 2013-10-24
| Oxygen (O2) | No limit set | Oct | 0.3 | - | 2013-10-24
| Barometric Pressure | No limit set | Oct | 1028 | - | 2013-10-24
| Gas Pressure | No limit set | Oct | 0.09 | Dip meter | 2013-10-24
L26/09 | Methane (CH4) | No limit set | Nov | 30.8 | Portable infra-red analyser | 2013-11-28 | Accuracy of meter
| Carbon Dioxide (CO2) | No limit set | Nov | 5.8 |  | 2013-11-28
| Carbon Monoxide | No limit set | Nov | 5 | - | 2013-11-28
| Oxygen (O2) | No limit set | Nov | 0.3 | - | 2013-11-28
| Barometric Pressure | No limit set | Nov | 1032 | - | 2013-11-28
| Gas Pressure | No limit set | Nov | -1.36 | Dip meter | 2013-11-28
L26/09 | Methane (CH4) | No limit set | Dec | 33.8 | Portable infra-red analyser | 2013-12-16 | Accuracy of meter
| Carbon Dioxide (CO2) | No limit set | Dec | 6.1 |  | 2013-12-16
| Carbon Monoxide | No limit set | Dec | 4 | - | 2013-12-16
| Oxygen (O2) | No limit set | Dec | 0.2 | - | 2013-12-16
| Barometric Pressure | No limit set | Dec | 1012 | - | 2013-12-16
| Gas Pressure | No limit set | Dec | -0.36 | Dip meter | 2013-12-16
[1] The result given is the maximum value (or the minimum value in the case of a limit that is expressed as a minimum) obtained during the reporting period, expressed in the same terms as the emission limit value. Where the emission limit value is expressed as a range, the result is given as the ‘minimum – maximum’ measured values.
[2] Where an internationally recognised standard test method is used the reference number is given. Where another method that has been formally agreed with the Agency is used, then the appropriate identifier is given. In other cases the principal technique is stated, e.g. gas chromatography.
[3] For non-continuous measurements the date and time of the sample that produced the result is given. For continuous measurements the percentage of the process operating time covered by the result is given.
[4] The uncertainty associated with the quoted result at the 95% confidence interval, unless otherwise stated.
Signed …ANTONIO MONTINARO…. |  | Date…05/02/2014...
(Authorised to sign as representative of Operator)
Formulas:
Sample Date and Times = [Sample Date and Times, row above]

## LFG (Ext to waste)S4.6
Emission Point | Substance /Parameter | Emission Limit Value | Reference Period | Result | Test Method | Sample Date and Times | Uncertainty
LFG1 | Methane (CH4) | 1.0 % vol. | Oct | 0 | Portable infra-red analyser | 2013-10-24 | Accuracy of meter
| Carbon Dioxide (CO2) | 1.5 % vol. | Oct | 0.1 |  | 2013-10-24
| Oxygen (O2) | No limit set | Oct | 21.7 | - | 2013-10-24
| Barometric Pressure | No limit set | Oct | 1028 | - | 2013-10-24
| Gas Pressure | No limit set | Oct | -0.93 | - | 2013-10-24
| Water Level | No limit set | Oct | 37.818 | Dip meter | 2013-10-24
LFG1 | Methane (CH4) | 1.0 % vol. | Nov | 0 | Portable infra-red analyser | 2013-11-28 | Accuracy of meter
| Carbon Dioxide (CO2) | 1.5 % vol. | Nov | 0.4 |  | 2013-11-28
| Oxygen (O2) | No limit set | Nov | 21.2 | - | 2013-11-28
| Barometric Pressure | No limit set | Nov | 1029 | - | 2013-11-28
| Gas Pressure | No limit set | Nov | -0.24 | - | 2013-11-28
| Water Level | No limit set | Nov | 37.888 | Dip meter | 2013-11-28
LFG1 | Methane (CH4) | 1.0 % vol. | Dec | 0 | Portable infra-red analyser | 2013-12-16 | Accuracy of meter
| Carbon Dioxide (CO2) | 1.5 % vol. | Dec | 0.3 |  | 2013-12-16
| Oxygen (O2) | No limit set | Dec | 21 | - | 2013-12-16
| Barometric Pressure | No limit set | Dec | 1014 | - | 2013-12-16
| Gas Pressure | No limit set | Dec | -0.2 | - | 2013-12-16
| Water Level | No limit set | Dec | 38.778 | Dip meter | 2013-12-16
LFG2 | Methane (CH4) | 1.0 % vol. | Oct | 0 | Portable infra-red analyser | 2013-10-24 | Accuracy of meter
| Carbon Dioxide (CO2) | 1.5 % vol. | Oct | 1.8 |  | 2013-10-24
| Oxygen (O2) | No limit set | Oct | 19.7 | - | 2013-10-24
| Barometric Pressure | No limit set | Oct | 1028 | - | 2013-10-24
| Gas Pressure | No limit set | Oct | 0.07 | - | 2013-10-24
| Water Level | No limit set | Oct | 49.03 | Dip meter | 2013-10-24
LFG2 | Methane (CH4) | 1.0 % vol. | Nov | 0 | Portable infra-red analyser | 2013-11-28 | Accuracy of meter
| Carbon Dioxide (CO2) | 1.5 % vol. | Nov | 2.5 |  | 2013-11-28
| Oxygen (O2) | No limit set | Nov | 17.9 | - | 2013-11-28
| Barometric Pressure | No limit set | Nov | 1029 | - | 2013-11-28
| Gas Pressure | No limit set | Nov | -0.17 | - | 2013-11-28
| Water Level | No limit set | Nov | 48.69 | Dip meter | 2013-11-28
LFG2 | Methane (CH4) | 1.0 % vol. | Dec | 0 | Portable infra-red analyser | 2013-12-16 | Accuracy of meter
| Carbon Dioxide (CO2) | 1.5 % vol. | Dec | 2.4 |  | 2013-12-16
| Oxygen (O2) | No limit set | Dec | 17.1 | - | 2013-12-16
| Barometric Pressure | No limit set | Dec | 1014 | - | 2013-12-16
| Gas Pressure | No limit set | Dec | -0.2 | - | 2013-12-16
| Water Level | No limit set | Dec | 49.35 | Dip meter | 2013-12-16
LFG3 | Methane (CH4) | 1.0 % vol. | Oct | 0 | Portable infra-red analyser | 2013-10-24 | Accuracy of meter
| Carbon Dioxide (CO2) | 1.5 % vol. | Oct | 1.5 |  | 2013-10-24
| Oxygen (O2) | No limit set | Oct | 20.7 | - | 2013-10-24
| Barometric Pressure | No limit set | Oct | 1028 | - | 2013-10-24
| Gas Pressure | No limit set | Oct | 0.02 | - | 2013-10-24
| Water Level | No limit set | Oct | 36.685 | Dip meter | 2013-10-24
LFG3 | Methane (CH4) | 1.0 % vol. | Nov | 0 | Portable infra-red analyser | 2013-11-28 | Accuracy of meter
| Carbon Dioxide (CO2) | 1.5 % vol. | Nov | 0.5 |  | 2013-11-28
| Oxygen (O2) | No limit set | Nov | 21 | - | 2013-11-28
| Barometric Pressure | No limit set | Nov | 1029 | - | 2013-11-28
| Gas Pressure | No limit set | Nov | -0.19 | - | 2013-11-28
| Water Level | No limit set | Nov | 36.235 | Dip meter | 2013-11-28
LFG3 | Methane (CH4) | 1.0 % vol. | Dec | 0 | Portable infra-red analyser | 2013-12-16 | Accuracy of meter
| Carbon Dioxide (CO2) | 1.5 % vol. | Dec | 0.4 |  | 2013-12-16
| Oxygen (O2) | No limit set | Dec | 21 | - | 2013-12-16
| Barometric Pressure | No limit set | Dec | 1014 | - | 2013-12-16
| Gas Pressure | No limit set | Dec | -0.15 | - | 2013-12-16
| Water Level | No limit set | Dec | 36.535 | Dip meter | 2013-12-16
LFG4 | Methane (CH4) | 1.0 % vol. | Oct | 0 | Portable infra-red analyser | 2013-10-24 | Accuracy of meter
| Carbon Dioxide (CO2) | 1.5 % vol. | Oct | 6.8 |  | 2013-10-24
| Oxygen (O2) | No limit set | Oct | 15.7 | - | 2013-10-24
| Barometric Pressure | No limit set | Oct | 1028 | - | 2013-10-24
| Gas Pressure | No limit set | Oct | 0 | - | 2013-10-24
| Water Level | No limit set | Oct | 54.43 | Dip meter | 2013-10-24
LFG4 | Methane (CH4) | 1.0 % vol. | Nov | 0 | Portable infra-red analyser | 2013-11-28 | Accuracy of meter
| Carbon Dioxide (CO2) | 1.5 % vol. | Nov | 3.8 |  | 2013-11-28
| Oxygen (O2) | No limit set | Nov | 18.6 | - | 2013-11-28
| Barometric Pressure | No limit set | Nov | 1029 | - | 2013-11-28
| Gas Pressure | No limit set | Nov | -0.27 | - | 2013-11-28
| Water Level | No limit set | Nov | 53.8 | Dip meter | 2013-11-28
LFG4 | Methane (CH4) | 1.0 % vol. | Dec | 0 | Portable infra-red analyser | 2013-12-16 | Accuracy of meter
| Carbon Dioxide (CO2) | 1.5 % vol. | Dec | 3.3 |  | 2013-12-16
| Oxygen (O2) | No limit set | Dec | 19 | - | 2013-12-16
| Barometric Pressure | No limit set | Dec | 1014 | - | 2013-12-16
| Gas Pressure | No limit set | Dec | -0.21 | - | 2013-12-16
| Water Level | No limit set | Dec | 53.7 | Dip meter | 2013-12-16
LFG5 | Methane (CH4) | 1.0 % vol. | Oct | 1.5 | Portable infra-red analyser | 2013-10-24 | Accuracy of meter
| Carbon Dioxide (CO2) | 1.5 % vol. | Oct | 7.6 |  | 2013-10-24
| Oxygen (O2) | No limit set | Oct | 1.1 | - | 2013-10-24
| Barometric Pressure | No limit set | Oct | 1028 | - | 2013-10-24
| Gas Pressure | No limit set | Oct | -0.02 | - | 2013-10-24
| Water Level | No limit set | Oct | 36.39 | Dip meter | 2013-10-24
LFG5 | Methane (CH4) | 1.0 % vol. | Nov | 1.2 | Portable infra-red analyser | 2013-11-28 | Accuracy of meter
| Carbon Dioxide (CO2) | 1.5 % vol. | Nov | 7.6 |  | 2013-11-28
| Oxygen (O2) | No limit set | Nov | 0.8 | - | 2013-11-28
| Barometric Pressure | No limit set | Nov | 1029 | - | 2013-11-28
| Gas Pressure | No limit set | Nov | -0.17 | - | 2013-11-28
| Water Level | No limit set | Nov | 36.04 | Dip meter | 2013-11-28
LFG5 | Methane (CH4) | 1.0 % vol. | Dec | 0.8 | Portable infra-red analyser | 2013-12-16 | Accuracy of meter
| Carbon Dioxide (CO2) | 1.5 % vol. | Dec | 7.2 |  | 2013-12-16
| Oxygen (O2) | No limit set | Dec | 2 | - | 2013-12-16
| Barometric Pressure | No limit set | Dec | 1014 | - | 2013-12-16
| Gas Pressure | No limit set | Dec | -0.19 | - | 2013-12-16
| Water Level | No limit set | Dec | 36.33 | Dip meter | 2013-12-16
LFG6 | Methane (CH4) | 1.0 % vol. | Oct | 0 | Portable infra-red analyser | 2013-10-24 | Accuracy of meter
| Carbon Dioxide (CO2) | 1.5 % vol. | Oct | 0.2 |  | 2013-10-24
| Oxygen (O2) | No limit set | Oct | 22.1 | - | 2013-10-24
| Barometric Pressure | No limit set | Oct | 1028 | - | 2013-10-24
| Gas Pressure | No limit set | Oct | -0.03 | - | 2013-10-24
| Water Level | No limit set | Oct | 59.22 | Dip meter | 2013-10-24
LFG6 | Methane (CH4) | 1.0 % vol. | Nov | 0 | Portable infra-red analyser | 2013-11-28 | Accuracy of meter
| Carbon Dioxide (CO2) | 1.5 % vol. | Nov | 0.2 |  | 2013-11-28
| Oxygen (O2) | No limit set | Nov | 21.4 | - | 2013-11-28
| Barometric Pressure | No limit set | Nov | 1029 | - | 2013-11-28
| Gas Pressure | No limit set | Nov | -0.26 | - | 2013-11-28
| Water Level | No limit set | Nov | 57.78 | Dip meter | 2013-11-28
LFG6 | Methane (CH4) | 1.0 % vol. | Dec | 0 | Portable infra-red analyser | 2013-12-16 | Accuracy of meter
| Carbon Dioxide (CO2) | 1.5 % vol. | Dec | 0.1 |  | 2013-12-16
| Oxygen (O2) | No limit set | Dec | 21 | - | 2013-12-16
| Barometric Pressure | No limit set | Dec | 1014 | - | 2013-12-16
| Gas Pressure | No limit set | Dec | -0.16 | - | 2013-12-16
| Water Level | No limit set | Dec | 57.34 | Dip meter | 2013-12-16
LFG7BG | Methane (CH4) | 1.0 % vol. | Oct | 0 | Portable infra-red analyser | 2013-10-24 | Accuracy of meter
| Carbon Dioxide (CO2) | 1.5 % vol. | Oct | 1.6 |  | 2013-10-24
| Oxygen (O2) | No limit set | Oct | 17.4 | - | 2013-10-24
| Barometric Pressure | No limit set | Oct | 1028 | - | 2013-10-24
| Gas Pressure | No limit set | Oct | 0.03 | - | 2013-10-24
| Water Level | No limit set | Oct | 36.72 | Dip meter | 2013-10-24
LFG7BG | Methane (CH4) | 1.0 % vol. | Nov | 0 | Portable infra-red analyser | 2013-11-28 | Accuracy of meter
| Carbon Dioxide (CO2) | 1.5 % vol. | Nov | 1.4 |  | 2013-11-28
| Oxygen (O2) | No limit set | Nov | 17 | - | 2013-11-28
| Barometric Pressure | No limit set | Nov | 1029 | - | 2013-11-28
| Gas Pressure | No limit set | Nov | -0.21 | - | 2013-11-28
| Water Level | No limit set | Nov | 36.21 | Dip meter | 2013-11-28
LFG7BG | Methane (CH4) | 1.0 % vol. | Dec | 0 | Portable infra-red analyser | 2013-12-16 | Accuracy of meter
| Carbon Dioxide (CO2) | 1.5 % vol. | Dec | 1.3 |  | 2013-12-16
| Oxygen (O2) | No limit set | Dec | 18 | - | 2013-12-16
| Barometric Pressure | No limit set | Dec | 1014 | - | 2013-12-16
| Gas Pressure | No limit set | Dec | -0.22 | - | 2013-12-16
| Water Level | No limit set | Dec | 36.43 | Dip meter | 2013-12-16
LFG8 | Methane (CH4) | 1.0 % vol. | Oct | 0 | Portable infra-red analyser | 2013-10-24 | Accuracy of meter
| Carbon Dioxide (CO2) | 1.5 % vol. | Oct | 0.5 |  | 2013-10-24
| Oxygen (O2) | No limit set | Oct | 21.3 | - | 2013-10-24
| Barometric Pressure | No limit set | Oct | 1028 | - | 2013-10-24
| Gas Pressure | No limit set | Oct | -0.03 | - | 2013-10-24
| Water Level | No limit set | Oct | 37.56 | Dip meter | 2013-10-24
LFG8 | Methane (CH4) | 1.0 % vol. | Nov | 0 | Portable infra-red analyser | 2013-11-28 | Accuracy of meter
| Carbon Dioxide (CO2) | 1.5 % vol. | Nov | 0.6 |  | 2013-11-28
| Oxygen (O2) | No limit set | Nov | 20.3 | - | 2013-11-28
| Barometric Pressure | No limit set | Nov | 1029 | - | 2013-11-28
| Gas Pressure | No limit set | Nov | -0.2 | - | 2013-11-28
| Water Level | No limit set | Nov | 36.77 | Dip meter | 2013-11-28
LFG8 | Methane (CH4) | 1.0 % vol. | Dec | 0 | Portable infra-red analyser | 2013-12-16 | Accuracy of meter
| Carbon Dioxide (CO2) | 1.5 % vol. | Dec | 0.4 |  | 2013-12-16
| Oxygen (O2) | No limit set | Dec | 20 | - | 2013-12-16
| Barometric Pressure | No limit set | Dec | 1014 | - | 2013-12-16
| Gas Pressure | No limit set | Dec | -0.17 | - | 2013-12-16
| Water Level | No limit set | Dec | 37.27 | Dip meter | 2013-12-16
LFG9 | Methane (CH4) | 1.0 % vol. | Oct | 0 | Portable infra-red analyser | 2013-10-24 | Accuracy of meter
| Carbon Dioxide (CO2) | 1.5 % vol. | Oct | 0.9 |  | 2013-10-24
| Oxygen (O2) | No limit set | Oct | 20.7 | - | 2013-10-24
| Barometric Pressure | No limit set | Oct | 1028 | - | 2013-10-24
| Gas Pressure | No limit set | Oct | -0.03 | - | 2013-10-24
| Water Level | No limit set | Oct | 37.49 | Dip meter | 2013-10-24
LFG9 | Methane (CH4) | 1.0 % vol. | Nov | 0 | Portable infra-red analyser | 2013-11-28 | Accuracy of meter
| Carbon Dioxide (CO2) | 1.5 % vol. | Nov | 0.1 |  | 2013-11-28
| Oxygen (O2) | No limit set | Nov | 21.6 | - | 2013-11-28
| Barometric Pressure | No limit set | Nov | 1029 | - | 2013-11-28
| Gas Pressure | No limit set | Nov | -0.15 | - | 2013-11-28
| Water Level | No limit set | Nov | 36.48 | Dip meter | 2013-11-28
LFG9 | Methane (CH4) | 1.0 % vol. | Dec | 0 | Portable infra-red analyser | 2013-12-16 | Accuracy of meter
| Carbon Dioxide (CO2) | 1.5 % vol. | Dec | 0.1 |  | 2013-12-16
| Oxygen (O2) | No limit set | Dec | 21 | - | 2013-12-16
| Barometric Pressure | No limit set | Dec | 1014 | - | 2013-12-16
| Gas Pressure | No limit set | Dec | -0.11 | - | 2013-12-16
| Water Level | No limit set | Dec | 37.35 | Dip meter | 2013-12-16
LFG10 | Methane (CH4) | 1.0 % vol. | Oct | 0 | Portable infra-red analyser | 2013-10-24 | Accuracy of meter
| Carbon Dioxide (CO2) | 1.5 % vol. | Oct | 3.4 |  | 2013-10-24
| Oxygen (O2) | No limit set | Oct | 12.6 | - | 2013-10-24
| Barometric Pressure | No limit set | Oct | 1028 | - | 2013-10-24
| Gas Pressure | No limit set | Oct | -0.02 | - | 2013-10-24
| Water Level | No limit set | Oct | 39.54 | Dip meter | 2013-10-24
LFG10 | Methane (CH4) | 1.0 % vol. | Nov | 0 | Portable infra-red analyser | 2013-11-28 | Accuracy of meter
| Carbon Dioxide (CO2) | 1.5 % vol. | Nov | 2.6 |  | 2013-11-28
| Oxygen (O2) | No limit set | Nov | 17 | - | 2013-11-28
| Barometric Pressure | No limit set | Nov | 1029 | - | 2013-11-28
| Gas Pressure | No limit set | Nov | -0.15 | - | 2013-11-28
| Water Level | No limit set | Nov | 37.62 | Dip meter | 2013-11-28
LFG10 | Methane (CH4) | 1.0 % vol. | Dec | 0 | Portable infra-red analyser | 2013-12-16 | Accuracy of meter
| Carbon Dioxide (CO2) | 1.5 % vol. | Dec | 2.2 |  | 2013-12-16
| Oxygen (O2) | No limit set | Dec | 18 | - | 2013-12-16
| Barometric Pressure | No limit set | Dec | 1014 | - | 2013-12-16
| Gas Pressure | No limit set | Dec | -0.14 | - | 2013-12-16
| Water Level | No limit set | Dec | 37.83 | Dip meter | 2013-12-16
LFG11 | Methane (CH4) | 1.0 % vol. | Oct | 0 | Portable infra-red analyser | 2013-10-24 | Accuracy of meter
| Carbon Dioxide (CO2) | 1.5 % vol. | Oct | 0.3 |  | 2013-10-24
| Oxygen (O2) | No limit set | Oct | 21.4 | - | 2013-10-24
| Barometric Pressure | No limit set | Oct | 1028 | - | 2013-10-24
| Gas Pressure | No limit set | Oct | -0.09 | - | 2013-10-24
| Water Level | No limit set | Oct | 48.37 | Dip meter | 2013-10-24
LFG11 | Methane (CH4) | 1.0 % vol. | Nov | 0 | Portable infra-red analyser | 2013-11-28 | Accuracy of meter
| Carbon Dioxide (CO2) | 1.5 % vol. | Nov | 1.8 |  | 2013-11-28
| Oxygen (O2) | No limit set | Nov | 11.3 | - | 2013-11-28
| Barometric Pressure | No limit set | Nov | 1029 | - | 2013-11-28
| Gas Pressure | No limit set | Nov | -0.05 | - | 2013-11-28
| Water Level | No limit set | Nov | 47.26 | Dip meter | 2013-11-28
LFG11 | Methane (CH4) | 1.0 % vol. | Dec | 0 | Portable infra-red analyser | 2013-12-16 | Accuracy of meter
| Carbon Dioxide (CO2) | 1.5 % vol. | Dec | 1.5 |  | 2013-12-16
| Oxygen (O2) | No limit set | Dec | 13 | - | 2013-12-16
| Barometric Pressure | No limit set | Dec | 1014 | - | 2013-12-16
| Gas Pressure | No limit set | Dec | -0.07 | - | 2013-12-16
| Water Level | No limit set | Dec | 47.45 | Dip meter | 2013-12-16
LFG11A | Methane (CH4) | 1.0 % vol. | Oct | 0 | Portable infra-red analyser | 2013-10-24 | Accuracy of meter
| Carbon Dioxide (CO2) | 1.5 % vol. | Oct | 1.8 |  | 2013-10-24
| Oxygen (O2) | No limit set | Oct | 12.2 | - | 2013-10-24
| Barometric Pressure | No limit set | Oct | 1028 | - | 2013-10-24
| Gas Pressure | No limit set | Oct | -0.03 | - | 2013-10-24
| Water Level | No limit set | Oct | 47.95 | Dip meter | 2013-10-24
LFG11A | Methane (CH4) | 1.0 % vol. | Nov | 0 | Portable infra-red analyser | 2013-11-28 | Accuracy of meter
| Carbon Dioxide (CO2) | 1.5 % vol. | Nov | 0.5 |  | 2013-11-28
| Oxygen (O2) | No limit set | Nov | 19.8 | - | 2013-11-28
| Barometric Pressure | No limit set | Nov | 1029 | - | 2013-11-28
| Gas Pressure | No limit set | Nov | -0.14 | - | 2013-11-28
| Water Level | No limit set | Nov | 42.49 | Dip meter | 2013-11-28
LFG11A | Methane (CH4) | 1.0 % vol. | Dec | 0 | Portable infra-red analyser | 2013-12-16 | Accuracy of meter
| Carbon Dioxide (CO2) | 1.5 % vol. | Dec | 0.4 |  | 2013-12-16
| Oxygen (O2) | No limit set | Dec | 20 | - | 2013-12-16
| Barometric Pressure | No limit set | Dec | 1014 | - | 2013-12-16
| Gas Pressure | No limit set | Dec | -0.15 | - | 2013-12-16
| Water Level | No limit set | Dec | 42.63 | Dip meter | 2013-12-16
LFG12BG | Methane (CH4) | 1.0 % vol. | Oct | 0 | Portable infra-red analyser | 2013-10-24 | Accuracy of meter
| Carbon Dioxide (CO2) | 1.5 % vol. | Oct | 0.2 |  | 2013-10-24
| Oxygen (O2) | No limit set | Oct | 22.4 | - | 2013-10-24
| Barometric Pressure | No limit set | Oct | 1028 | - | 2013-10-24
| Gas Pressure | No limit set | Oct | -0.03 | - | 2013-10-24
| Water Level | No limit set | Oct | 38.41 | Dip meter | 2013-10-24
LFG12BG | Methane (CH4) | 1.0 % vol. | Nov | 0 | Portable infra-red analyser | 2013-11-28 | Accuracy of meter
| Carbon Dioxide (CO2) | 1.5 % vol. | Nov | 0.1 |  | 2013-11-28
| Oxygen (O2) | No limit set | Nov | 21.6 | - | 2013-11-28
| Barometric Pressure | No limit set | Nov | 1029 | - | 2013-11-28
| Gas Pressure | No limit set | Nov | -0.1 | - | 2013-11-28
| Water Level | No limit set | Nov | 37.82 | Dip meter | 2013-11-28
LFG12BG | Methane (CH4) | 1.0 % vol. | Dec | 0 | Portable infra-red analyser | 2013-12-16 | Accuracy of meter
| Carbon Dioxide (CO2) | 1.5 % vol. | Dec | 0.1 |  | 2013-12-16
| Oxygen (O2) | No limit set | Dec | 21 | - | 2013-12-16
| Barometric Pressure | No limit set | Dec | 1014 | - | 2013-12-16
| Gas Pressure | No limit set | Dec | -0.1 | - | 2013-12-16
| Water Level | No limit set | Dec | 38.12 | Dip meter | 2013-12-16
LFG13 | Methane (CH4) | 1.0 % vol. | Oct | 0 | Portable infra-red analyser | 2013-10-24 | Accuracy of meter
| Carbon Dioxide (CO2) | 1.5 % vol. | Oct | 5.2 |  | 2013-10-24
| Oxygen (O2) | No limit set | Oct | 14 | - | 2013-10-24
| Barometric Pressure | No limit set | Oct | 1028 | - | 2013-10-24
| Gas Pressure | No limit set | Oct | -0.12 | - | 2013-10-24
| Water Level | No limit set | Oct | 45.65 | Dip meter | 2013-10-24
LFG13 | Methane (CH4) | 1.0 % vol. | Nov | 0 | Portable infra-red analyser | 2013-11-28 | Accuracy of meter
| Carbon Dioxide (CO2) | 1.5 % vol. | Nov | 5.8 |  | 2013-11-28
| Oxygen (O2) | No limit set | Nov | 10.6 | - | 2013-11-28
| Barometric Pressure | No limit set | Nov | 1029 | - | 2013-11-28
| Gas Pressure | No limit set | Nov | -2.22 | - | 2013-11-28
| Water Level | No limit set | Nov | 43.11 | Dip meter | 2013-11-28
LFG13 | Methane (CH4) | 1.0 % vol. | Dec | 0 | Portable infra-red analyser | 2013-12-16 | Accuracy of meter
| Carbon Dioxide (CO2) | 1.5 % vol. | Dec | 4.8 |  | 2013-12-16
| Oxygen (O2) | No limit set | Dec | 13 | - | 2013-12-16
| Barometric Pressure | No limit set | Dec | 1014 | - | 2013-12-16
| Gas Pressure | No limit set | Dec | -1.22 | - | 2013-12-16
| Water Level | No limit set | Dec | 43.61 | Dip meter | 2013-12-16
LFG14 | Methane (CH4) | 1.0 % vol. | Oct | 0 | Portable infra-red analyser | 2013-10-24 | Accuracy of meter
| Carbon Dioxide (CO2) | 1.5 % vol. | Oct | 1.7 |  | 2013-10-24
| Oxygen (O2) | No limit set | Oct | 13.6 | - | 2013-10-24
| Barometric Pressure | No limit set | Oct | 1028 | - | 2013-10-24
| Gas Pressure | No limit set | Oct | -0.02 | - | 2013-10-24
| Water Level | No limit set | Oct | 61.49 | Dip meter | 2013-10-24
LFG14 | Methane (CH4) | 1.0 % vol. | Nov | 0 | Portable infra-red analyser | 2013-11-28 | Accuracy of meter
| Carbon Dioxide (CO2) | 1.5 % vol. | Nov | 2.4 |  | 2013-11-28
| Oxygen (O2) | No limit set | Nov | 12.6 | - | 2013-11-28
| Barometric Pressure | No limit set | Nov | 1029 | - | 2013-11-28
| Gas Pressure | No limit set | Nov | -0.1 | - | 2013-11-28
| Water Level | No limit set | Nov | 60.92 | Dip meter | 2013-11-28
LFG14 | Methane (CH4) | 1.0 % vol. | Dec | 0 | Portable infra-red analyser | 2013-12-16 | Accuracy of meter
| Carbon Dioxide (CO2) | 1.5 % vol. | Dec | 2.2 |  | 2013-12-16
| Oxygen (O2) | No limit set | Dec | 12 | - | 2013-12-16
| Barometric Pressure | No limit set | Dec | 1014 | - | 2013-12-16
| Gas Pressure | No limit set | Dec | -0.13 | - | 2013-12-16
| Water Level | No limit set | Dec | 61.52 | Dip meter | 2013-12-16
LFG15 | Methane (CH4) | 1.0 % vol. | Oct | 0 | Portable infra-red analyser | 2013-10-24 | Accuracy of meter
| Carbon Dioxide (CO2) | 1.5 % vol. | Oct | 3.6 |  | 2013-10-24
| Oxygen (O2) | No limit set | Oct | 11.3 | - | 2013-10-24
| Barometric Pressure | No limit set | Oct | 1028 | - | 2013-10-24
| Gas Pressure | No limit set | Oct | -0.26 | - | 2013-10-24
| Water Level | No limit set | Oct | 41.7 | Dip meter | 2013-10-24
LFG15 | Methane (CH4) | 1.0 % vol. | Nov | 0 | Portable infra-red analyser | 2013-11-28 | Accuracy of meter
| Carbon Dioxide (CO2) | 1.5 % vol. | Nov | 4.6 |  | 2013-11-28
| Oxygen (O2) | No limit set | Nov | 7.1 | - | 2013-11-28
| Barometric Pressure | No limit set | Nov | 1029 | - | 2013-11-28
| Gas Pressure | No limit set | Nov | -1.34 | - | 2013-11-28
| Water Level | No limit set | Nov | 39.91 | Dip meter | 2013-11-28
LFG15 | Methane (CH4) | 1.0 % vol. | Dec | 0 | Portable infra-red analyser | 2013-12-16 | Accuracy of meter
| Carbon Dioxide (CO2) | 1.5 % vol. | Dec | 4.2 |  | 2013-12-16
| Oxygen (O2) | No limit set | Dec | 12 | - | 2013-12-16
| Barometric Pressure | No limit set | Dec | 1014 | - | 2013-12-16
| Gas Pressure | No limit set | Dec | -1.11 | - | 2013-12-16
| Water Level | No limit set | Dec | 40.69 | Dip meter | 2013-12-16
LFG16BG | Methane (CH4) | 1.0 % vol. | Oct | 0 | Portable infra-red analyser | 2013-10-24 | Accuracy of meter
| Carbon Dioxide (CO2) | 1.5 % vol. | Oct | 3 |  | 2013-10-24
| Oxygen (O2) | No limit set | Oct | 12.5 | - | 2013-10-24
| Barometric Pressure | No limit set | Oct | 1028 | - | 2013-10-24
| Gas Pressure | No limit set | Oct | 0 | - | 2013-10-24
| Water Level | No limit set | Oct | 58.53 | Dip meter | 2013-10-24
LFG16BG | Methane (CH4) | 1.0 % vol. | Nov | 0 | Portable infra-red analyser | 2013-11-28 | Accuracy of meter
| Carbon Dioxide (CO2) | 1.5 % vol. | Nov | 0.6 |  | 2013-11-28
| Oxygen (O2) | No limit set | Nov | 19.1 | - | 2013-11-28
| Barometric Pressure | No limit set | Nov | 1029 | - | 2013-11-28
| Gas Pressure | No limit set | Nov | 0.02 | - | 2013-11-28
| Water Level | No limit set | Nov | 60.84 | Dip meter | 2013-11-28
LFG16BG | Methane (CH4) | 1.0 % vol. | Dec | 0 | Portable infra-red analyser | 2013-12-16 | Accuracy of meter
| Carbon Dioxide (CO2) | 1.5 % vol. | Dec | 0.3 |  | 2013-12-16
| Oxygen (O2) | No limit set | Dec | 19.8 | - | 2013-12-16
| Barometric Pressure | No limit set | Dec | 1014 | - | 2013-12-16
| Gas Pressure | No limit set | Dec | 0.02 | - | 2013-12-16
| Water Level | No limit set | Dec | 61.14 | Dip meter | 2013-12-16
LFG21BG | Methane (CH4) | 1.0 % vol. | Oct | 0 | Portable infra-red analyser | 2013-10-24 | Accuracy of meter
| Carbon Dioxide (CO2) | 1.5 % vol. | Oct | 0.9 |  | 2013-10-24
| Oxygen (O2) | No limit set | Oct | 19.6 | - | 2013-10-24
| Barometric Pressure | No limit set | Oct | 1028 | - | 2013-10-24
| Gas Pressure | No limit set | Oct | 0 | - | 2013-10-24
| Water Level | No limit set | Oct | 72.96 | Dip meter | 2013-10-24
LFG21BG | Methane (CH4) | 1.0 % vol. | Nov | 0 | Portable infra-red analyser | 2013-11-28 | Accuracy of meter
| Carbon Dioxide (CO2) | 1.5 % vol. | Nov | 3.3 |  | 2013-11-28
| Oxygen (O2) | No limit set | Nov | 14.2 | - | 2013-11-28
| Barometric Pressure | No limit set | Nov | 1029 | - | 2013-11-28
| Gas Pressure | No limit set | Nov | -0.05 | - | 2013-11-28
| Water Level | No limit set | Nov | 66.71 | Dip meter | 2013-11-28
LFG21BG | Methane (CH4) | 1.0 % vol. | Dec | 0 | Portable infra-red analyser | 2013-12-16 | Accuracy of meter
| Carbon Dioxide (CO2) | 1.5 % vol. | Dec | 3.1 |  | 2013-12-16
| Oxygen (O2) | No limit set | Dec | 16 | - | 2013-12-16
| Barometric Pressure | No limit set | Dec | 1014 | - | 2013-12-16
| Gas Pressure | No limit set | Dec | -0.03 | - | 2013-12-16
| Water Level | No limit set | Dec | 66.95 | Dip meter | 2013-12-16
LFG28 | Methane (CH4) | 1.0 % vol. | Oct | 0 | Portable infra-red analyser | 2013-10-24 | Accuracy of meter
| Carbon Dioxide (CO2) | 1.5 % vol. | Oct | 0.6 |  | 2013-10-24
| Oxygen (O2) | No limit set | Oct | 22 | - | 2013-10-24
| Barometric Pressure | No limit set | Oct | 1028 | - | 2013-10-24
| Gas Pressure | No limit set | Oct | -0.3 | - | 2013-10-24
| Water Level | No limit set | Oct | 66.46 | Dip meter | 2013-10-24
LFG28 | Methane (CH4) | 1.0 % vol. | Nov | 0 | Portable infra-red analyser | 2013-11-28 | Accuracy of meter
| Carbon Dioxide (CO2) | 1.5 % vol. | Nov | 0.7 |  | 2013-11-28
| Oxygen (O2) | No limit set | Nov | 21.1 | - | 2013-11-28
| Barometric Pressure | No limit set | Nov | 1029 | - | 2013-11-28
| Gas Pressure | No limit set | Nov | 0.03 | - | 2013-11-28
| Water Level | No limit set | Nov | 65.53 | Dip meter | 2013-11-28
LFG28 | Methane (CH4) | 1.0 % vol. | Dec | 0 | Portable infra-red analyser | 2013-12-16 | Accuracy of meter
| Carbon Dioxide (CO2) | 1.5 % vol. | Dec | 0.5 |  | 2013-12-16
| Oxygen (O2) | No limit set | Dec | 21 | - | 2013-12-16
| Barometric Pressure | No limit set | Dec | 1014 | - | 2013-12-16
| Gas Pressure | No limit set | Dec | 0.02 | - | 2013-12-16
| Water Level | No limit set | Dec | 65.61 | Dip meter | 2013-12-16
LFG29BG | Methane (CH4) | 1.0 % vol. | Oct | 0 | Portable infra-red analyser | 2013-10-24 | Accuracy of meter
| Carbon Dioxide (CO2) | 1.5 % vol. | Oct | 0.1 |  | 2013-10-24
| Oxygen (O2) | No limit set | Oct | 21.8 | - | 2013-10-24
| Barometric Pressure | No limit set | Oct | 1028 | - | 2013-10-24
| Gas Pressure | No limit set | Oct | -0.1 | - | 2013-10-24
| Water Level | No limit set | Oct | 64.56 | Dip meter | 2013-10-24
LFG29BG | Methane (CH4) | 1.0 % vol. | Nov | 0 | Portable infra-red analyser | 2013-11-28 | Accuracy of meter
| Carbon Dioxide (CO2) | 1.5 % vol. | Nov | 0.1 |  | 2013-11-28
| Oxygen (O2) | No limit set | Nov | 19.9 | - | 2013-11-28
| Barometric Pressure | No limit set | Nov | 1029 | - | 2013-11-28
| Gas Pressure | No limit set | Nov | 0.02 | - | 2013-11-28
| Water Level | No limit set | Nov | 64.18 | Dip meter | 2013-11-28
LFG29BG | Methane (CH4) | 1.0 % vol. | Dec | 0 | Portable infra-red analyser | 2013-12-16 | Accuracy of meter
| Carbon Dioxide (CO2) | 1.5 % vol. | Dec | 0.1 |  | 2013-12-16
| Oxygen (O2) | No limit set | Dec | 20.1 | - | 2013-12-16
| Barometric Pressure | No limit set | Dec | 1014 | - | 2013-12-16
| Gas Pressure | No limit set | Dec | 0.01 | - | 2013-12-16
| Water Level | No limit set | Dec | 64.68 | Dip meter | 2013-12-16
LFG30 | Methane (CH4) | 1.0 % vol. | Oct | 0 | Portable infra-red analyser | 2013-10-24 | Accuracy of meter
| Carbon Dioxide (CO2) | 1.5 % vol. | Oct | 3.5 |  | 2013-10-24
| Oxygen (O2) | No limit set | Oct | 19.1 | - | 2013-10-24
| Barometric Pressure | No limit set | Oct | 1028 | - | 2013-10-24
| Gas Pressure | No limit set | Oct | -0.03 | - | 2013-10-24
| Water Level | No limit set | Oct | 40.98 | Dip meter | 2013-10-24
LFG30 | Methane (CH4) | 1.0 % vol. | Nov | 0 | Portable infra-red analyser | 2013-11-28 | Accuracy of meter
| Carbon Dioxide (CO2) | 1.5 % vol. | Nov | 3.1 |  | 2013-11-28
| Oxygen (O2) | No limit set | Nov | 17.2 | - | 2013-11-28
| Barometric Pressure | No limit set | Nov | 1029 | - | 2013-11-28
| Gas Pressure | No limit set | Nov | -0.03 | - | 2013-11-28
| Water Level | No limit set | Nov | 41 | Dip meter | 2013-11-28
LFG30 | Methane (CH4) | 1.0 % vol. | Dec | 0 | Portable infra-red analyser | 2013-12-16 | Accuracy of meter
| Carbon Dioxide (CO2) | 1.5 % vol. | Dec | 3 |  | 2013-12-16
| Oxygen (O2) | No limit set | Dec | 18 | - | 2013-12-16
| Barometric Pressure | No limit set | Dec | 1014 | - | 2013-12-16
| Gas Pressure | No limit set | Dec | -0.04 | - | 2013-12-16
| Water Level | No limit set | Dec | 41.34 | Dip meter | 2013-12-16
LFG31 | Methane (CH4) | 1.0 % vol. | Oct | 0 | Portable infra-red analyser | 2013-10-24 | Accuracy of meter
| Carbon Dioxide (CO2) | 1.5 % vol. | Oct | 1 |  | 2013-10-24
| Oxygen (O2) | No limit set | Oct | 17.7 | - | 2013-10-24
| Barometric Pressure | No limit set | Oct | 1028 | - | 2013-10-24
| Gas Pressure | No limit set | Oct | 0.03 | - | 2013-10-24
| Water Level | No limit set | Oct | 36.34 | Dip meter | 2013-10-24
LFG31 | Methane (CH4) | 1.0 % vol. | Nov | 0 | Portable infra-red analyser | 2013-11-28 | Accuracy of meter
| Carbon Dioxide (CO2) | 1.5 % vol. | Nov | 1.4 |  | 2013-11-28
| Oxygen (O2) | No limit set | Nov | 13.4 | - | 2013-11-28
| Barometric Pressure | No limit set | Nov | 1029 | - | 2013-11-28
| Gas Pressure | No limit set | Nov | 0.02 | - | 2013-11-28
| Water Level | No limit set | Nov | 35.19 | Dip meter | 2013-11-28
LFG31 | Methane (CH4) | 1.0 % vol. | Dec | 0 | Portable infra-red analyser | 2013-12-16 | Accuracy of meter
| Carbon Dioxide (CO2) | 1.5 % vol. | Dec | 1.2 |  | 2013-12-16
| Oxygen (O2) | No limit set | Dec | 15 | - | 2013-12-16
| Barometric Pressure | No limit set | Dec | 1014 | - | 2013-12-16
| Gas Pressure | No limit set | Dec | 0.01 | - | 2013-12-16
| Water Level | No limit set | Dec | 35.58 | Dip meter | 2013-12-16
LFG32BG | Methane (CH4) | 1.0 % vol. | Oct | 0 | Portable infra-red analyser | 2013-10-24 | Accuracy of meter
| Carbon Dioxide (CO2) | 1.5 % vol. | Oct | 0.1 |  | 2013-10-24
| Oxygen (O2) | No limit set | Oct | 22.1 | - | 2013-10-24
| Barometric Pressure | No limit set | Oct | 1028 | - | 2013-10-24
| Gas Pressure | No limit set | Oct | -1.15 | - | 2013-10-24
| Water Level | No limit set | Oct | 38.27 | Dip meter | 2013-10-24
LFG32BG | Methane (CH4) | 1.0 % vol. | Nov | 4.7 | Portable infra-red analyser | 2013-11-28 | Accuracy of meter
| Carbon Dioxide (CO2) | 1.5 % vol. | Nov | 8 |  | 2013-11-28
| Oxygen (O2) | No limit set | Nov | 3.6 | - | 2013-11-28
| Barometric Pressure | No limit set | Nov | 1029 | - | 2013-11-28
| Gas Pressure | No limit set | Nov | 0.05 | - | 2013-11-28
| Water Level | No limit set | Nov | 35.44 | Dip meter | 2013-11-28
LFG32BG | Methane (CH4) | 1.0 % vol. | Dec | 3.9 | Portable infra-red analyser | 2013-12-16 | Accuracy of meter
| Carbon Dioxide (CO2) | 1.5 % vol. | Dec | 6 |  | 2013-12-16
| Oxygen (O2) | No limit set | Dec | 5 | - | 2013-12-16
| Barometric Pressure | No limit set | Dec | 1014 | - | 2013-12-16
| Gas Pressure | No limit set | Dec | 0.05 | - | 2013-12-16
| Water Level | No limit set | Dec | 34.34 | Dip meter | 2013-12-16
LFG33 | Methane (CH4) | 1.0 % vol. | Oct | 0.2 | Portable infra-red analyser | 2013-10-24 | Accuracy of meter
| Carbon Dioxide (CO2) | 1.5 % vol. | Oct | 9.7 |  | 2013-10-24
| Oxygen (O2) | No limit set | Oct | 1 | - | 2013-10-24
| Barometric Pressure | No limit set | Oct | 1028 | - | 2013-10-24
| Gas Pressure | No limit set | Oct | 0 | - | 2013-10-24
| Water Level | No limit set | Oct | 40.14 | Dip meter | 2013-10-24
LFG33 | Methane (CH4) | 1.0 % vol. | Nov | 0 | Portable infra-red analyser | 2013-11-28 | Accuracy of meter
| Carbon Dioxide (CO2) | 1.5 % vol. | Nov | 7.7 |  | 2013-11-28
| Oxygen (O2) | No limit set | Nov | 14.5 | - | 2013-11-28
| Barometric Pressure | No limit set | Nov | 1029 | - | 2013-11-28
| Gas Pressure | No limit set | Nov | 0 | - | 2013-11-28
| Water Level | No limit set | Nov | 40.97 | Dip meter | 2013-11-28
LFG33 | Methane (CH4) | 1.0 % vol. | Dec | 0 | Portable infra-red analyser | 2013-12-16 | Accuracy of meter
| Carbon Dioxide (CO2) | 1.5 % vol. | Dec | 7.1 |  | 2013-12-16
| Oxygen (O2) | No limit set | Dec | 16 | - | 2013-12-16
| Barometric Pressure | No limit set | Dec | 1014 | - | 2013-12-16
| Gas Pressure | No limit set | Dec | 0 | - | 2013-12-16
| Water Level | No limit set | Dec | 41.56 | Dip meter | 2013-12-16
LFG34 | Methane (CH4) | 1.0 % vol. | Oct | 0 | Portable infra-red analyser | 2013-10-24 | Accuracy of meter
| Carbon Dioxide (CO2) | 1.5 % vol. | Oct | 1.5 |  | 2013-10-24
| Oxygen (O2) | No limit set | Oct | 16.2 | - | 2013-10-24
| Barometric Pressure | No limit set | Oct | 1028 | - | 2013-10-24
| Gas Pressure | No limit set | Oct | 0.03 | - | 2013-10-24
| Water Level | No limit set | Oct | 35.31 | Dip meter | 2013-10-24
LFG34 | Methane (CH4) | 1.0 % vol. | Nov | 0 | Portable infra-red analyser | 2013-11-28 | Accuracy of meter
| Carbon Dioxide (CO2) | 1.5 % vol. | Nov | 1.2 |  | 2013-11-28
| Oxygen (O2) | No limit set | Nov | 19 | - | 2013-11-28
| Barometric Pressure | No limit set | Nov | 1029 | - | 2013-11-28
| Gas Pressure | No limit set | Nov | 0.05 | - | 2013-11-28
| Water Level | No limit set | Nov | 34.44 | Dip meter | 2013-11-28
LFG34 | Methane (CH4) | 1.0 % vol. | Dec | 0 | Portable infra-red analyser | 2013-12-16 | Accuracy of meter
| Carbon Dioxide (CO2) | 1.5 % vol. | Dec | 1 |  | 2013-12-16
| Oxygen (O2) | No limit set | Dec | 20.1 | - | 2013-12-16
| Barometric Pressure | No limit set | Dec | 1014 | - | 2013-12-16
| Gas Pressure | No limit set | Dec | 0.03 | - | 2013-12-16
| Water Level | No limit set | Dec | 34.62 | Dip meter | 2013-12-16
LFG35 | Methane (CH4) | 1.0 % vol. | Oct | 0 | Portable infra-red analyser | 2013-10-24 | Accuracy of meter
| Carbon Dioxide (CO2) | 1.5 % vol. | Oct | 2.6 |  | 2013-10-24
| Oxygen (O2) | No limit set | Oct | 11.7 | - | 2013-10-24
| Barometric Pressure | No limit set | Oct | 1028 | - | 2013-10-24
| Gas Pressure | No limit set | Oct | 0.07 | - | 2013-10-24
| Water Level | No limit set | Oct | 38.12 | Dip meter | 2013-10-24
LFG35 | Methane (CH4) | 1.0 % vol. | Nov | 0 | Portable infra-red analyser | 2013-11-28 | Accuracy of meter
| Carbon Dioxide (CO2) | 1.5 % vol. | Nov | 4.7 |  | 2013-11-28
| Oxygen (O2) | No limit set | Nov | 9.4 | - | 2013-11-28
| Barometric Pressure | No limit set | Nov | 1029 | - | 2013-11-28
| Gas Pressure | No limit set | Nov | 0.02 | - | 2013-11-28
| Water Level | No limit set | Nov | 38.36 | Dip meter | 2013-11-28
LFG35 | Methane (CH4) | 1.0 % vol. | Dec | 0 | Portable infra-red analyser | 2013-12-16 | Accuracy of meter
| Carbon Dioxide (CO2) | 1.5 % vol. | Dec | 4.2 |  | 2013-12-16
| Oxygen (O2) | No limit set | Dec | 10 | - | 2013-12-16
| Barometric Pressure | No limit set | Dec | 1014 | - | 2013-12-16
| Gas Pressure | No limit set | Dec | 0.04 | - | 2013-12-16
| Water Level | No limit set | Dec | 38.76 | Dip meter | 2013-12-16
LFG36 | Methane (CH4) | 1.0 % vol. | Oct | 0 | Portable infra-red analyser | 2013-10-24 | Accuracy of meter
| Carbon Dioxide (CO2) | 1.5 % vol. | Oct | 0.3 |  | 2013-10-24
| Oxygen (O2) | No limit set | Oct | 19.1 | - | 2013-10-24
| Barometric Pressure | No limit set | Oct | 1028 | - | 2013-10-24
| Gas Pressure | No limit set | Oct | 0.09 | - | 2013-10-24
| Water Level | No limit set | Oct | 40.96 | Dip meter | 2013-10-24
LFG36 | Methane (CH4) | 1.0 % vol. | Nov | 0 | Portable infra-red analyser | 2013-11-28 | Accuracy of meter
| Carbon Dioxide (CO2) | 1.5 % vol. | Nov | 0.5 |  | 2013-11-28
| Oxygen (O2) | No limit set | Nov | 20 | - | 2013-11-28
| Barometric Pressure | No limit set | Nov | 1029 | - | 2013-11-28
| Gas Pressure | No limit set | Nov | -0.03 | - | 2013-11-28
| Water Level | No limit set | Nov | 39.56 | Dip meter | 2013-11-28
LFG36 | Methane (CH4) | 1.0 % vol. | Dec | 0 | Portable infra-red analyser | 2013-12-16 | Accuracy of meter
| Carbon Dioxide (CO2) | 1.5 % vol. | Dec | 0.4 |  | 2013-12-16
| Oxygen (O2) | No limit set | Dec | 20 | - | 2013-12-16
| Barometric Pressure | No limit set | Dec | 1014 | - | 2013-12-16
| Gas Pressure | No limit set | Dec | -0.02 | - | 2013-12-16
| Water Level | No limit set | Dec | 39.73 | Dip meter | 2013-12-16
LFG37 | Methane (CH4) | 1.0 % vol. | Oct | 0 | Portable infra-red analyser | 2013-10-24 | Accuracy of meter
| Carbon Dioxide (CO2) | 1.5 % vol. | Oct | 5.1 |  | 2013-10-24
| Oxygen (O2) | No limit set | Oct | 11.6 | - | 2013-10-24
| Barometric Pressure | No limit set | Oct | 1028 | - | 2013-10-24
| Gas Pressure | No limit set | Oct | 0.14 | - | 2013-10-24
| Water Level | No limit set | Oct | 39.26 | Dip meter | 2013-10-24
LFG37 | Methane (CH4) | 1.0 % vol. | Nov | 0 | Portable infra-red analyser | 2013-11-28 | Accuracy of meter
| Carbon Dioxide (CO2) | 1.5 % vol. | Nov | 3 |  | 2013-11-28
| Oxygen (O2) | No limit set | Nov | 13 | - | 2013-11-28
| Barometric Pressure | No limit set | Nov | 1029 | - | 2013-11-28
| Gas Pressure | No limit set | Nov | -0.1 | - | 2013-11-28
| Water Level | No limit set | Nov | 38.41 | Dip meter | 2013-11-28
LFG37 | Methane (CH4) | 1.0 % vol. | Dec | 0 | Portable infra-red analyser | 2013-12-16 | Accuracy of meter
| Carbon Dioxide (CO2) | 1.5 % vol. | Dec | 2 |  | 2013-12-16
| Oxygen (O2) | No limit set | Dec | 14 | - | 2013-12-16
| Barometric Pressure | No limit set | Dec | 1014 | - | 2013-12-16
| Gas Pressure | No limit set | Dec | -0.09 | - | 2013-12-16
| Water Level | No limit set | Dec | 39.11 | Dip meter | 2013-12-16
LFG38 | Methane (CH4) | 1.0 % vol. | Oct | 0 | Portable infra-red analyser | 2013-10-24 | Accuracy of meter
| Carbon Dioxide (CO2) | 1.5 % vol. | Oct | 0.5 |  | 2013-10-24
| Oxygen (O2) | No limit set | Oct | 21.5 | - | 2013-10-24
| Barometric Pressure | No limit set | Oct | 1028 | - | 2013-10-24
| Gas Pressure | No limit set | Oct | 0.15 | - | 2013-10-24
| Water Level | No limit set | Oct | 38.11 | Dip meter | 2013-10-24
LFG38 | Methane (CH4) | 1.0 % vol. | Nov | 0 | Portable infra-red analyser | 2013-11-28 | Accuracy of meter
| Carbon Dioxide (CO2) | 1.5 % vol. | Nov | 0.6 |  | 2013-11-28
| Oxygen (O2) | No limit set | Nov | 21.3 | - | 2013-11-28
| Barometric Pressure | No limit set | Nov | 1029 | - | 2013-11-28
| Gas Pressure | No limit set | Nov | 0.09 | - | 2013-11-28
| Water Level | No limit set | Nov | 37.09 | Dip meter | 2013-11-28
LFG38 | Methane (CH4) | 1.0 % vol. | Dec | 0 | Portable infra-red analyser | 2013-12-16 | Accuracy of meter
| Carbon Dioxide (CO2) | 1.5 % vol. | Dec | 0.4 |  | 2013-12-16
| Oxygen (O2) | No limit set | Dec | 21.2 | - | 2013-12-16
| Barometric Pressure | No limit set | Dec | 1014 | - | 2013-12-16
| Gas Pressure | No limit set | Dec | 0.1 | - | 2013-12-16
| Water Level | No limit set | Dec | 37.59 | Dip meter | 2013-12-16
[1] The result given is the maximum value (or the minimum value in the case of a limit that is expressed as a minimum) obtained during the reporting period, expressed in the same terms as the emission limit value. Where the emission limit value is expressed as a range, the result is given as the ‘minimum – maximum’ measured values.
[2] Where an internationally recognised standard test method is used the reference number is given. Where another method that has been formally agreed with the Agency is used, then the appropriate identifier is given. In other cases the principal technique is stated, e.g. gas chromatography.
[3] For non-continuous measurements the date and time of the sample that produced the result is given. For continuous measurements the percentage of the process operating time covered by the result is given.
[4] The uncertainty associated with the quoted result at the 95% confidence interval, unless otherwise stated.
Signed …ANTONIO MONTINARO. |  | Date…05/02/2014...
(Authorised to sign as representative of Operator)
Formulas:
Sample Date and Times = [Sample Date and Times, row above]