## SW MONTHLY CWMS01-S4.3
Permit Number: TP3835LV |  |  |  | Operator: | SI Green UK Limited
Installation: | Cwmrhydyceirw Quarry |  |  | Form Number: | Water 1 -15th October 2008
Reporting of emissions to water (other than to sewer) for the period from 01 Jan 2013……to……31 Mar 2013
Emission Point | Substance /Parameter | Emission Limit Value | Reference Period | Result [1] | Test Method [2] | Sample Date and Times [3] | Uncertainty [4]
CWMS01 | Suspended Solids | 40 mg/litre | Spot Sample | 30 | Methods used shall be in accordance with Agency guidance document ‘Guidance on monitoring of landfill leachate, groundwater and surface water (LFTGN02) | 31/01/2013 | Accuracy of testing equipment
|  |  |  | 4 |  | 27/02/2013
|  |  |  | 2 |  | 20/03/2013
CWMS01 | pH | >6 and <9 pH units | Spot Sample | 7.7 | Methods used shall be in accordance with Agency guidance document ‘Guidance on monitoring of landfill leachate, groundwater and surface water (LFTGN02) | 31/01/2013 | Accuracy of testing equipment
|  |  |  | 7.8 |  | 27/02/2013
|  |  |  | 7.9 |  | 20/03/2013
CWMS01 | Ammoniacal Nitrogen | 1 mg/litre | Spot Sample | <0.27 | Methods used shall be in accordance with Agency guidance document ‘Guidance on monitoring of landfill leachate, groundwater and surface water (LFTGN02) | 31/01/2013 | Accuracy of testing equipment
|  |  |  | <0.27 |  | 27/02/2013
|  |  |  | <0.27 |  | 20/03/2013
CWMS01 | Chloride | 100 mg/litre | Spot Sample | 46 | Methods used shall be in accordance with Agency guidance document ‘Guidance on monitoring of landfill leachate, groundwater and surface water (LFTGN02) | 31/01/2013 | Accuracy of testing equipment
|  |  |  | 42.6 |  | 27/02/2013
|  |  |  | 41.6 |  | 20/03/2013
CWMS01 | Electrical Conductivity |  | Spot Sample | 291 | Methods used shall be in accordance with Agency guidance document ‘Guidance on monitoring of landfill leachate, groundwater and surface water (LFTGN02) | 31/01/2013 | Accuracy of testing equipment
|  |  |  | 328 |  | 27/02/2013
|  |  |  | 299 |  | 20/03/2013
CWMS01 | Dissolved Oxygen |  | Spot Sample | 7.2 | Methods used shall be in accordance with Agency guidance document ‘Guidance on monitoring of landfill leachate, groundwater and surface water (LFTGN02) | 31/01/2013 | Accuracy of testing equipment
|  |  |  | 7.2 |  | 27/02/2013
|  |  |  | 8.1 |  | 20/03/2013
CWMS01 | BOD+ATU (5Day) |  | Spot Sample | <1 | Methods used shall be in accordance with Agency guidance document ‘Guidance on monitoring of landfill leachate, groundwater and surface water (LFTGN02) | 31/01/2013 | Accuracy of testing equipment
|  |  |  | <1 |  | 27/02/2013
|  |  |  | <1 |  | 20/03/2013
CWMS01 | COD (total) |  | Spot Sample | 21 | Methods used shall be in accordance with Agency guidance document ‘Guidance on monitoring of landfill leachate, groundwater and surface water (LFTGN02) | 31/01/2013 | Accuracy of testing equipment
|  |  |  | <11 |  | 27/02/2013
|  |  |  | 11 |  | 20/03/2013
[1] The result given is the maximum value (or the minimum value in the case of a limit that is expressed as a minimum) obtained during the reporting period, expressed in the same terms as the emission limit value. Where the emission limit value is expressed as a range, the result is given as the ‘minimum – maximum’ measured values.
[2] Where an internationally recognised standard test method is used the reference number is given. Where another method that has been formally agreed with the Agency is used, then the appropriate identifier is given. In other cases the principal technique is stated, e.g. gas chromatography.
[3] For non-continuous measurements the date and time of the sample that produced the result is given. For continuous measurements the percentage of the process operating time covered by the result is given.
[4] The uncertainty associated with the quoted result at the 95% confidence interval, unless otherwise stated.
| Signed …Antonio Montinaro…………………. ………. |  |  | Date……08.04.2013…………………..
(Authorised to sign as representative of Operator)

## SW MONTHLY CWMS02-S4.3
Permit Number: TP3835LV |  |  |  | Operator: | SI Green UK Limited
Installation: | Cwmrhydyceirw Quarry |  |  | Form Number: | Water 1 -15th October 2008
Reporting of emissions to water (other than to sewer) for the period from 01 Jan 2013……to……31 Mar 2013
Emission Point | Substance /Parameter | Emission Limit Value/Unit | Reference Period | Result [1] | Test Method [2] | Sample Date and Times [3] | Uncertainty [4]
CWMS02 | Suspended Solids | 40 mg/litre | Spot Sample | 6 | Methods used shall be in accordance with Agency guidance document ‘Guidance on monitoring of landfill leachate, groundwater and surface water (LFTGN02) | 31/01/2013 | Accuracy of testing equipment
|  |  |  | 8 |  | 27/02/2013
|  |  |  | 9 |  | 20/03/2013
CWMS02 | pH | >6 and <9 pH units | Spot Sample | 7.7 | Methods used shall be in accordance with Agency guidance document ‘Guidance on monitoring of landfill leachate, groundwater and surface water (LFTGN02) | 31/01/2013 | Accuracy of testing equipment
|  |  |  | 7.4 |  | 27/02/2013
|  |  |  | 7.7 |  | 20/03/2013
CWMS02 | Ammoniacal Nitrogen | 1 mg/litre | Spot Sample | <0.27 | Methods used shall be in accordance with Agency guidance document ‘Guidance on monitoring of landfill leachate, groundwater and surface water (LFTGN02) | 31/01/2013 | Accuracy of testing equipment
|  |  |  | 0.72 |  | 27/02/2013
|  |  |  | <0.27 |  | 20/03/2013
CWMS02 | Chloride | 100 mg/litre | Spot Sample | 44.4 | Methods used shall be in accordance with Agency guidance document ‘Guidance on monitoring of landfill leachate, groundwater and surface water (LFTGN02) | 31/01/2013 | Accuracy of testing equipment
|  |  |  | 168 |  | 27/02/2013
|  |  |  | 102 |  | 20/03/2013
CWMS02 | Electrical Conductivity |  | Spot Sample | 343 | Methods used shall be in accordance with Agency guidance document ‘Guidance on monitoring of landfill leachate, groundwater and surface water (LFTGN02) | 31/01/2013 | Accuracy of testing equipment
|  |  |  | 919 |  | 27/02/2013
|  |  |  | 629 |  | 20/03/2013
CWMS02 | Dissolved Oxygen |  | Spot Sample | 8.4 | Methods used shall be in accordance with Agency guidance document ‘Guidance on monitoring of landfill leachate, groundwater and surface water (LFTGN02) | 31/01/2013 | Accuracy of testing equipment
|  |  |  | 4 |  | 27/02/2013
|  |  |  | 6.8 |  | 20/03/2013
CWMS02 | BOD+ATU (5Day) |  | Spot Sample | <1 | Methods used shall be in accordance with Agency guidance document ‘Guidance on monitoring of landfill leachate, groundwater and surface water (LFTGN02) | 31/01/2013 | Accuracy of testing equipment
|  |  |  | <1 |  | 27/02/2013
|  |  |  | 2 |  | 20/03/2013
CWMS02 | COD (total) |  | Spot Sample | 23 | Methods used shall be in accordance with Agency guidance document ‘Guidance on monitoring of landfill leachate, groundwater and surface water (LFTGN02) | 31/01/2013 | Accuracy of testing equipment
|  |  |  | 16 |  | 27/02/2013
|  |  |  | 20 |  | 20/03/2013
CWMS02 | Water Level | m | Spot Sample | 30 | Methods used shall be in accordance with Agency guidance document ‘Guidance on monitoring of landfill leachate, groundwater and surface water (LFTGN02) | 31/01/2013 | Accuracy of testing equipment
|  |  |  | 30 |  | 27/02/2013
|  |  |  | 30 |  | 20/03/2013
CWMS02 | Discharge volume | m3 | Spot Sample | 11876 | Methods used shall be in accordance with Agency guidance document ‘Guidance on monitoring of landfill leachate, groundwater and surface water (LFTGN02) | 31/01/2013 | Accuracy of testing equipment
|  |  |  | 18308 |  | 27/02/2013
|  |  |  | 9442 |  | 20/03/2013
CWMS02 | Flow Rate | m3/hr | Spot Sample | 15.9624 | Methods used shall be in accordance with Agency guidance document ‘Guidance on monitoring of landfill leachate, groundwater and surface water (LFTGN02) | 31/01/2013 | Accuracy of testing equipment
|  |  |  | 27.244 |  | 27/02/2013
|  |  |  | 12.6909 |  | 20/03/2013
[1] The result given is the maximum value (or the minimum value in the case of a limit that is expressed as a minimum) obtained during the reporting period, expressed in the same terms as the emission limit value. Where the emission limit value is expressed as a range, the result is given as the ‘minimum – maximum’ measured values.
[2] Where an internationally recognised standard test method is used the reference number is given. Where another method that has been formally agreed with the Agency is used, then the appropriate identifier is given. In other cases the principal technique is stated, e.g. gas chromatography.
[3] For non-continuous measurements the date and time of the sample that produced the result is given. For continuous measurements the percentage of the process operating time covered by the result is given.
[4] The uncertainty associated with the quoted result at the 95% confidence interval, unless otherwise stated.
| Signed …Antonio Montinaro…………………. ………. |  |  | Date……08.04.2013…………………..
(Authorised to sign as representative of Operator)

## SW MONTHLY CWMS03A-S4.3
Permit Number: TP3835LV |  |  |  | Operator: | SI Green UK Limited
Installation: | Cwmrhydyceirw Quarry |  |  | Form Number: | Water 1 -15th October 2008
Reporting of emissions to water (other than to sewer) for the period from 01 Jan 2013……to……31 Mar 2013
Emission Point | Substance /Parameter | Emission Limit Value | Reference Period | Result [1] | Test Method [2] | Sample Date and Times [3] | Uncertainty [4]
CWMS03A | Suspended Solids | 40 mg/litre | Spot Sample | 9 | Methods used shall be in accordance with Agency guidance document ‘Guidance on monitoring of landfill leachate, groundwater and surface water (LFTGN02) | 31/01/2013 | Accuracy of testing equipment
|  |  |  | 4 |  | 27/02/2013
|  |  |  | 2 |  | 20/03/2013
CWMS03A | pH | >6 and <9 pH units | Spot Sample | 7.8 | Methods used shall be in accordance with Agency guidance document ‘Guidance on monitoring of landfill leachate, groundwater and surface water (LFTGN02) | 31/01/2013 | Accuracy of testing equipment
|  |  |  | 8 |  | 27/02/2013
|  |  |  | 8 |  | 20/03/2013
CWMS03A | Ammoniacal Nitrogen | 1 mg/litre | Spot Sample | <0.27 | Methods used shall be in accordance with Agency guidance document ‘Guidance on monitoring of landfill leachate, groundwater and surface water (LFTGN02) | 31/01/2013 | Accuracy of testing equipment
|  |  |  | <0.27 |  | 27/02/2013
|  |  |  | <0.27 |  | 20/03/2013
CWMS03A | Chloride | 100 mg/litre | Spot Sample | 38.5 | Methods used shall be in accordance with Agency guidance document ‘Guidance on monitoring of landfill leachate, groundwater and surface water (LFTGN02) | 31/01/2013 | Accuracy of testing equipment
|  |  |  | 43.5 |  | 27/02/2013
|  |  |  | 32.1 |  | 20/03/2013
CWMS03A | Electrical Conductivity |  | Spot Sample | 264 | Methods used shall be in accordance with Agency guidance document ‘Guidance on monitoring of landfill leachate, groundwater and surface water (LFTGN02) | 31/01/2013 | Accuracy of testing equipment
|  |  |  | 330 |  | 27/02/2013
|  |  |  | 267 |  | 20/03/2013
CWMS03A | Dissolved Oxygen |  | Spot Sample | 5.5 | Methods used shall be in accordance with Agency guidance document ‘Guidance on monitoring of landfill leachate, groundwater and surface water (LFTGN02) | 31/01/2013 | Accuracy of testing equipment
|  |  |  | 8.6 |  | 27/02/2013
|  |  |  | 6.9 |  | 20/03/2013
CWMS03A | BOD+ATU (5Day) |  | Spot Sample | <1 | Methods used shall be in accordance with Agency guidance document ‘Guidance on monitoring of landfill leachate, groundwater and surface water (LFTGN02) | 31/01/2013 | Accuracy of testing equipment
|  |  |  | <1 |  | 27/02/2013
|  |  |  | <1 |  | 20/03/2013
CWMS03A | COD (total) |  | Spot Sample | 18 | Methods used shall be in accordance with Agency guidance document ‘Guidance on monitoring of landfill leachate, groundwater and surface water (LFTGN02) | 31/01/2013 | Accuracy of testing equipment
|  |  |  | 12 |  | 27/02/2013
|  |  |  | 14 |  | 20/03/2013
[1] The result given is the maximum value (or the minimum value in the case of a limit that is expressed as a minimum) obtained during the reporting period, expressed in the same terms as the emission limit value. Where the emission limit value is expressed as a range, the result is given as the ‘minimum – maximum’ measured values.
[2] Where an internationally recognised standard test method is used the reference number is given. Where another method that has been formally agreed with the Agency is used, then the appropriate identifier is given. In other cases the principal technique is stated, e.g. gas chromatography.
[3] For non-continuous measurements the date and time of the sample that produced the result is given. For continuous measurements the percentage of the process operating time covered by the result is given.
[4] The uncertainty associated with the quoted result at the 95% confidence interval, unless otherwise stated.
| Signed …Antonio Montinaro…………………. ………. |  |  | Date……08.04.2013…………………..
(Authorised to sign as representative of Operator)

## SW MONTHLY CWMS03B-S4.3
Permit Number: TP3835LV |  |  |  | Operator: | SI Green UK Limited
Installation: | Cwmrhydyceirw Quarry |  |  | Form Number: | Water 1 -15th October 2008
Reporting of emissions to water (other than to sewer) for the period from 01 Jan 2013……to……31 Mar 2013
Emission Point | Substance /Parameter | Emission Limit Value | Reference Period | Result [1] | Test Method [2] | Sample Date and Times [3] | Uncertainty [4]
CWMS03B | Suspended Solids | 40 mg/litre | Spot Sample | 10 | Methods used shall be in accordance with Agency guidance document ‘Guidance on monitoring of landfill leachate, groundwater and surface water (LFTGN02) | 31/01/2013 | Accuracy of testing equipment
|  |  |  | 5 |  | 27/02/2013
|  |  |  | 2 |  | 20/03/2013
CWMS03B | pH | >6 and <9 pH units | Spot Sample | 7.9 | Methods used shall be in accordance with Agency guidance document ‘Guidance on monitoring of landfill leachate, groundwater and surface water (LFTGN02) | 31/01/2013 | Accuracy of testing equipment
|  |  |  | 8 |  | 27/02/2013
|  |  |  | 8 |  | 20/03/2013
CWMS03B | Ammoniacal Nitrogen | 1 mg/litre | Spot Sample | <0.27 | Methods used shall be in accordance with Agency guidance document ‘Guidance on monitoring of landfill leachate, groundwater and surface water (LFTGN02) | 31/01/2013 | Accuracy of testing equipment
|  |  |  | <0.27 |  | 27/02/2013
|  |  |  | <0.27 |  | 20/03/2013
CWMS03B | Chloride | 100 mg/litre | Spot Sample | 38.1 | Methods used shall be in accordance with Agency guidance document ‘Guidance on monitoring of landfill leachate, groundwater and surface water (LFTGN02) | 31/01/2013 | Accuracy of testing equipment
|  |  |  | 46 |  | 27/02/2013
|  |  |  | 31.9 |  | 20/03/2013
CWMS03B | Electrical Conductivity |  | Spot Sample | 265 | Methods used shall be in accordance with Agency guidance document ‘Guidance on monitoring of landfill leachate, groundwater and surface water (LFTGN02) | 31/01/2013 | Accuracy of testing equipment
|  |  |  | 342 |  | 27/02/2013
|  |  |  | 265 |  | 20/03/2013
CWMS03B | Dissolved Oxygen |  | Spot Sample | 7.3 | Methods used shall be in accordance with Agency guidance document ‘Guidance on monitoring of landfill leachate, groundwater and surface water (LFTGN02) | 31/01/2013 | Accuracy of testing equipment
|  |  |  | 9.7 |  | 27/02/2013
|  |  |  | 6.4 |  | 20/03/2013
CWMS03B | BOD+ATU (5Day) |  | Spot Sample | <1 | Methods used shall be in accordance with Agency guidance document ‘Guidance on monitoring of landfill leachate, groundwater and surface water (LFTGN02) | 31/01/2013 | Accuracy of testing equipment
|  |  |  | <1 |  | 27/02/2013
|  |  |  | 1 |  | 20/03/2013
CWMS03B | COD (total) |  | Spot Sample | 18 | Methods used shall be in accordance with Agency guidance document ‘Guidance on monitoring of landfill leachate, groundwater and surface water (LFTGN02) | 31/01/2013 | Accuracy of testing equipment
|  |  |  | 18 |  | 27/02/2013
|  |  |  | <11 |  | 20/03/2013
[1] The result given is the maximum value (or the minimum value in the case of a limit that is expressed as a minimum) obtained during the reporting period, expressed in the same terms as the emission limit value. Where the emission limit value is expressed as a range, the result is given as the ‘minimum – maximum’ measured values.
[2] Where an internationally recognised standard test method is used the reference number is given. Where another method that has been formally agreed with the Agency is used, then the appropriate identifier is given. In other cases the principal technique is stated, e.g. gas chromatography.
[3] For non-continuous measurements the date and time of the sample that produced the result is given. For continuous measurements the percentage of the process operating time covered by the result is given.
[4] The uncertainty associated with the quoted result at the 95% confidence interval, unless otherwise stated.
| Signed …Antonio Montinaro…………………. ………. |  |  | Date……08.04.2013…………………..
(Authorised to sign as representative of Operator)

## SW MONTHLY CWMS05-S4.3
Permit Number: TP3835LV |  |  |  | Operator: | SI Green UK Limited
Installation: | Cwmrhydyceirw Quarry |  |  | Form Number: | Water 1 -15th October 2008
Reporting of emissions to water (other than to sewer) for the period from 01 Jan 2013……to……31 Mar 2013
Emission Point | Substance /Parameter | Emission Limit Value | Reference Period | Result [1] | Test Method [2] | Sample Date and Times [3] | Uncertainty [4]
CWMS05 | Suspended Solids | 40 mg/litre | Spot Sample | 1 | Methods used shall be in accordance with Agency guidance document ‘Guidance on monitoring of landfill leachate, groundwater and surface water (LFTGN02) | 31/01/2013 | Accuracy of testing equipment
|  |  |  | 5 |  | 27/02/2013
|  |  |  | 5 |  | 20/03/2013
CWMS05 | pH | >6 and <9 pH units | Spot Sample | 7.8 | Methods used shall be in accordance with Agency guidance document ‘Guidance on monitoring of landfill leachate, groundwater and surface water (LFTGN02) | 31/01/2013 | Accuracy of testing equipment
|  |  |  | 7.9 |  | 27/02/2013
|  |  |  | 7.9 |  | 20/03/2013
CWMS05 | Ammoniacal Nitrogen | 1 mg/litre | Spot Sample | <0.27 | Methods used shall be in accordance with Agency guidance document ‘Guidance on monitoring of landfill leachate, groundwater and surface water (LFTGN02) | 31/01/2013 | Accuracy of testing equipment
|  |  |  | <0.27 |  | 27/02/2013
|  |  |  | <0.27 |  | 20/03/2013
CWMS05 | Chloride | 100 mg/litre | Spot Sample | 13.9 | Methods used shall be in accordance with Agency guidance document ‘Guidance on monitoring of landfill leachate, groundwater and surface water (LFTGN02) | 31/01/2013 | Accuracy of testing equipment
|  |  |  | 12.9 |  | 27/02/2013
|  |  |  | 10.4 |  | 20/03/2013
CWMS05 | Electrical Conductivity |  | Spot Sample | 182 | Methods used shall be in accordance with Agency guidance document ‘Guidance on monitoring of landfill leachate, groundwater and surface water (LFTGN02) | 31/01/2013 | Accuracy of testing equipment
|  |  |  | 181 |  | 27/02/2013
|  |  |  | 173 |  | 20/03/2013
CWMS05 | Dissolved Oxygen |  | Spot Sample | 6.9 | Methods used shall be in accordance with Agency guidance document ‘Guidance on monitoring of landfill leachate, groundwater and surface water (LFTGN02) | 31/01/2013 | Accuracy of testing equipment
|  |  |  | 6.5 |  | 27/02/2013
|  |  |  | 7.1 |  | 20/03/2013
CWMS05 | BOD+ATU (5Day) |  | Spot Sample | <1 | Methods used shall be in accordance with Agency guidance document ‘Guidance on monitoring of landfill leachate, groundwater and surface water (LFTGN02) | 31/01/2013 | Accuracy of testing equipment
|  |  |  | <1 |  | 27/02/2013
|  |  |  | <1 |  | 20/03/2013
CWMS05 | COD (total) |  | Spot Sample | 14 | Methods used shall be in accordance with Agency guidance document ‘Guidance on monitoring of landfill leachate, groundwater and surface water (LFTGN02) | 31/01/2013 | Accuracy of testing equipment
|  |  |  | 12 |  | 27/02/2013
|  |  |  | <11 |  | 20/03/2013
[1] The result given is the maximum value (or the minimum value in the case of a limit that is expressed as a minimum) obtained during the reporting period, expressed in the same terms as the emission limit value. Where the emission limit value is expressed as a range, the result is given as the ‘minimum – maximum’ measured values.
[2] Where an internationally recognised standard test method is used the reference number is given. Where another method that has been formally agreed with the Agency is used, then the appropriate identifier is given. In other cases the principal technique is stated, e.g. gas chromatography.
[3] For non-continuous measurements the date and time of the sample that produced the result is given. For continuous measurements the percentage of the process operating time covered by the result is given.
[4] The uncertainty associated with the quoted result at the 95% confidence interval, unless otherwise stated.
| Signed …Antonio Montinaro………………. ………. |  |  | Date……08.04.2013…………………..
(Authorised to sign as representative of Operator)

## SW QUARTERLY CWMS01 S4.3
Permit Number: | TP3835LV |  |  | Operator: | SI Green UK Limited
Installation: | Cwmrhydyceirw Quarry |  |  | Form Number: | Water 1 -15th October 2008
Reporting of emissions to water (other than to sewer) for the period from 01 Jan 2013……to……31 Mar 2013
Emission Point | Substance /Parameter | Emission Limit Value | Reference Period | Result [1] | Test Method [2] | Sample Date and Times [3] | Uncertainty [4]
CWMS01 | Cadmium | mg/l | Quarterly | 0.0006 |  | 20/03/2013
| Calcium | mg/l | Quarterly | 32 |  | 20/03/2013
| Chromium | mg/l | Quarterly | <0.002 |  | 20/03/2013
| Copper | mg/l | Quarterly | <0.009 |  | 20/03/2013
| Iron | mg/l | Quarterly | <0.23 |  | 20/03/2013
| Lead | mg/l | Quarterly | <0.006 |  | 20/03/2013
| Magnesium | mg/l | Quarterly | 4.02 |  | 20/03/2013
| Manganese | mg/l | Quarterly | 0.079 |  | 20/03/2013
| Mercury | mg/l | Quarterly | <0.0001 |  | 20/03/2013
| Nickel | mg/l | Quarterly | 0.004 |  | 20/03/2013
| Potassium | mg/l | Quarterly | 1.51 |  | 20/03/2013
| Sodium | mg/l | Quarterly | 21.9 |  | 20/03/2013
| Zinc | mg/l | Quarterly | 0.02 |  | 20/03/2013
| Alkalinity as CaCO3 | mg/l | Quarterly | 66 |  | 20/03/2013
| TON as N | mg/l | Quarterly | 1.35 |  | 20/03/2013
| Sulphate | mg/l | Quarterly | 30.4 |  | 20/03/2013
| TOC as C | mg/l | Quarterly | 2 |  | 20/03/2013
| Cyanide, Total as CN | mg/l | Quarterly | <0.009 |  | 20/03/2013
| Phenols Mono | mg/l | Quarterly | <0.15 |  | 20/03/2013
| TPH >C6-C40 | mg/l | Quarterly | <0.01 |  | 20/03/2013
| TPH >C6-C8 | mg/l | Quarterly | <10X10-3 |  | 20/03/2013
| TPH> C8-C10 | mg/l | Quarterly | <10X10-3 |  | 20/03/2013
| TPH> C16-C24 | mg/l | Quarterly | <10X10-3 |  | 20/03/2013
| TPH> C24-C40 | mg/l | Quarterly | <10X10-3 |  | 20/03/2013
| TPH> C10-C16 | mg/l | Quarterly | <10X10-3 |  | 20/03/2013
[1] The result given is the maximum value (or the minimum value in the case of a limit that is expressed as a minimum) obtained during the reporting period, expressed in the same terms as the emission limit value. Where the emission limit value is expressed as a range, the result is given as the ‘minimum – maximum’ measured values.
[2] Where an internationally recognised standard test method is used the reference number is given. Where another method that has been formally agreed with the Agency is used, then the appropriate identifier is given. In other cases the principal technique is stated, e.g. gas chromatography.
[3] For non-continuous measurements the date and time of the sample that produced the result is given. For continuous measurements the percentage of the process operating time covered by the result is given.
[4] The uncertainty associated with the quoted result at the 95% confidence interval, unless otherwise stated.
| Signed …antonio Montinaro……………………………….. |  | Date……08.04.2013…………………..
(Authorised to sign as representative of Operator)

## SW QUARTERLY CWMS02 S4.3
Permit Number: | TP3835LV |  |  | Operator: | SI Green UK Limited
Installation: | Cwmrhydyceirw Quarry |  |  | Form Number: | Water 1 -15th October 2008
Reporting of emissions to water (other than to sewer) for the period from 01 Jan 2013……to……31 Mar 2013
Emission Point | Substance /Parameter | Emission Limit Value | Reference Period | Result [1] | Test Method [2] | Sample Date and Times [3] | Uncertainty [4]
CWMS02 | Cadmium | mg/l | Quarterly | <0.0006 |  | 20/03/2013
| Calcium | mg/l | Quarterly | 79.2 |  | 20/03/2013
| Chromium | mg/l | Quarterly | <0.0020 |  | 20/03/2013
| Copper | mg/l | Quarterly | <0.009 |  | 20/03/2013
| Iron | mg/l | Quarterly | 0.56 |  | 20/03/2013
| Lead | mg/l | Quarterly | <0.006 |  | 20/03/2013
| Magnesium | mg/l | Quarterly | 15.5 |  | 20/03/2013
| Manganese | mg/l | Quarterly | 0.134 |  | 20/03/2013
| Mercury | mg/l | Quarterly | <0.0001 |  | 20/03/2013
| Nickel | mg/l | Quarterly | <0.003 |  | 20/03/2013
| Potassium | mg/l | Quarterly | 11.8 |  | 20/03/2013
| Sodium | mg/l | Quarterly | 22.1 |  | 20/03/2013
| Zinc | mg/l | Quarterly | <0.018 |  | 20/03/2013
| Alkalinity as CaCO3 | mg/l | Quarterly | 160 |  | 20/03/2013
| TON as N | mg/l | Quarterly | <0.42 |  | 20/03/2013
| Sulphate | mg/l | Quarterly | 37.4 |  | 20/03/2013
| TOC as C | mg/l | Quarterly | 1.9 |  | 20/03/2013
| Cyanide, Total as CN | mg/l | Quarterly | <0.009 |  | 20/03/2013
| Phenols Mono | mg/l | Quarterly | <0.15 |  | 20/03/2013
| TPH >C6-C40 | mg/l | Quarterly | <10X10-3 |  | 20/03/2013
| TPH >C6-C8 | mg/l | Quarterly | <10X10-3 |  | 20/03/2013
| TPH> C8-C10 | mg/l | Quarterly | <10X10-3 |  | 20/03/2013
| TPH> C16-C24 | mg/l | Quarterly | <10X10-3 |  | 20/03/2013
| TPH> C24-C40 | mg/l | Quarterly | <10X10-3 |  | 20/03/2013
| TPH> C10-C16 | mg/l | Quarterly | <10X10-3 |  | 20/03/2013
[1] The result given is the maximum value (or the minimum value in the case of a limit that is expressed as a minimum) obtained during the reporting period, expressed in the same terms as the emission limit value. Where the emission limit value is expressed as a range, the result is given as the ‘minimum – maximum’ measured values.
[2] Where an internationally recognised standard test method is used the reference number is given. Where another method that has been formally agreed with the Agency is used, then the appropriate identifier is given. In other cases the principal technique is stated, e.g. gas chromatography.
[3] For non-continuous measurements the date and time of the sample that produced the result is given. For continuous measurements the percentage of the process operating time covered by the result is given.
[4] The uncertainty associated with the quoted result at the 95% confidence interval, unless otherwise stated.
| Signed …Antonio Montinaro……………………………….. |  | Date……08.04.2013…………………..
(Authorised to sign as representative of Operator)

## SW QUARTERLY CWMS03A S4.3
Permit Number: | TP3835LV |  |  | Operator: | SI Green UK Limited
Installation: | Cwmrhydyceirw Quarry |  |  | Form Number: | Water 1 -15th October 2008
Reporting of emissions to water (other than to sewer) for the period from 01 Jan 2013……to……31 Mar 2013
Emission Point | Substance /Parameter | Emission Limit Value | Reference Period | Result [1] | Test Method [2] | Sample Date and Times [3] | Uncertainty [4]
CWMS03A | Cadmium | mg/l | Quarterly | <0.0006 |  | 20/03/2013
| Calcium | mg/l | Quarterly | 30 |  | 20/03/2013
| Chromium | mg/l | Quarterly | <0.002 |  | 20/03/2013
| Copper | mg/l | Quarterly | <0.009 |  | 20/03/2013
| Iron | mg/l | Quarterly | <0.23 |  | 20/03/2013
| Lead | mg/l | Quarterly | <0.006 |  | 20/03/2013
| Magnesium | mg/l | Quarterly | 3.48 |  | 20/03/2013
| Manganese | mg/l | Quarterly | 0.054 |  | 20/03/2013
| Mercury | mg/l | Quarterly | <0.0001 |  | 20/03/2013
| Nickel | mg/l | Quarterly | 0.004 |  | 20/03/2013
| Potassium | mg/l | Quarterly | 1.4 |  | 20/03/2013
| Sodium | mg/l | Quarterly | 16.9 |  | 20/03/2013
| Zinc | mg/l | Quarterly | 0.02 |  | 20/03/2013
| Alkalinity as CaCO3 | mg/l | Quarterly | 65.8 |  | 20/03/2013
| TON as N | mg/l | Quarterly | 1.23 |  | 20/03/2013
| Sulphate | mg/l | Quarterly | 25.4 |  | 20/03/2013
| TOC as C | mg/l | Quarterly | 1.8 |  | 20/03/2013
| Cyanide, Total as CN | mg/l | Quarterly | <0.009 |  | 20/03/2013
| Phenols Mono | mg/l | Quarterly | <0.15 |  | 20/03/2013
| TPH >C6-C40 | mg/l | Quarterly | <10X10-3 |  | 20/03/2013
| TPH >C6-C8 | mg/l | Quarterly | <10X10-3 |  | 20/03/2013
| TPH> C8-C10 | mg/l | Quarterly | <10X10-3 |  | 20/03/2013
| TPH> C16-C24 | mg/l | Quarterly | <10X10-3 |  | 20/03/2013
| TPH> C24-C40 | mg/l | Quarterly | <10X10-3 |  | 20/03/2013
| TPH> C10-C16 | mg/l | Quarterly | <10X10-3 |  | 20/03/2013
[1] The result given is the maximum value (or the minimum value in the case of a limit that is expressed as a minimum) obtained during the reporting period, expressed in the same terms as the emission limit value. Where the emission limit value is expressed as a range, the result is given as the ‘minimum – maximum’ measured values.
[2] Where an internationally recognised standard test method is used the reference number is given. Where another method that has been formally agreed with the Agency is used, then the appropriate identifier is given. In other cases the principal technique is stated, e.g. gas chromatography.
[3] For non-continuous measurements the date and time of the sample that produced the result is given. For continuous measurements the percentage of the process operating time covered by the result is given.
[4] The uncertainty associated with the quoted result at the 95% confidence interval, unless otherwise stated.
| Signed ……Antonio Montinaro…………………………….. |  | Date……08.04.2013…………………..
(Authorised to sign as representative of Operator)

## SW QUARTERLY CWMS03B S4.3
Permit Number: | TP3835LV |  |  | Operator: | SI Green UK Limited
Installation: | Cwmrhydyceirw Quarry |  |  | Form Number: | Water 1 -15th October 2008
Reporting of emissions to water (other than to sewer) for the period from 01 Jan 2013……to……31 Mar 2013
Emission Point | Substance /Parameter | Emission Limit Value | Reference Period | Result [1] | Test Method [2] | Sample Date and Times [3] | Uncertainty [4]
CWMS03B | Cadmium | mg/l | Quarterly | <0.0006 |  | 20/03/2013
| Calcium | mg/l | Quarterly | 30.9 |  | 20/03/2013
| Chromium | mg/l | Quarterly | <0.002 |  | 20/03/2013
| Copper | mg/l | Quarterly | <0.009 |  | 20/03/2013
| Iron | mg/l | Quarterly | <0.23 |  | 20/03/2013
| Lead | mg/l | Quarterly | <0.006 |  | 20/03/2013
| Magnesium | mg/l | Quarterly | 3.86 |  | 20/03/2013
| Manganese | mg/l | Quarterly | 0.055 |  | 20/03/2013
| Mercury | mg/l | Quarterly | <0.0001 |  | 20/03/2013
| Nickel | mg/l | Quarterly | 0.004 |  | 20/03/2013
| Potassium | mg/l | Quarterly | 1.37 |  | 20/03/2013
| Sodium | mg/l | Quarterly | 19.3 |  | 20/03/2013
| Zinc | mg/l | Quarterly | <0.018 |  | 20/03/2013
| Alkalinity as CaCO3 | mg/l | Quarterly | 65.2 |  | 20/03/2013
| TON as N | mg/l | Quarterly | 1.2 |  | 20/03/2013
| Sulphate | mg/l | Quarterly | 25.7 |  | 20/03/2013
| TOC as C | mg/l | Quarterly | 1.7 |  | 20/03/2013
| Cyanide, Total as CN | mg/l | Quarterly | <0.009 |  | 20/03/2013
| Phenols Mono | mg/l | Quarterly | <0.15 |  | 20/03/2013
| TPH >C6-C40 | mg/l | Quarterly | <10X10-3 |  | 20/03/2013
| TPH >C6-C8 | mg/l | Quarterly | <10X10-3 |  | 20/03/2013
| TPH> C8-C10 | mg/l | Quarterly | <10X10-3 |  | 20/03/2013
| TPH> C16-C24 | mg/l | Quarterly | <10X10-3 |  | 20/03/2013
| TPH> C24-C40 | mg/l | Quarterly | <10X10-3 |  | 20/03/2013
| TPH> C10-C16 | mg/l | Quarterly | <10X10-3 |  | 20/03/2013
[1] The result given is the maximum value (or the minimum value in the case of a limit that is expressed as a minimum) obtained during the reporting period, expressed in the same terms as the emission limit value. Where the emission limit value is expressed as a range, the result is given as the ‘minimum – maximum’ measured values.
[2] Where an internationally recognised standard test method is used the reference number is given. Where another method that has been formally agreed with the Agency is used, then the appropriate identifier is given. In other cases the principal technique is stated, e.g. gas chromatography.
[3] For non-continuous measurements the date and time of the sample that produced the result is given. For continuous measurements the percentage of the process operating time covered by the result is given.
[4] The uncertainty associated with the quoted result at the 95% confidence interval, unless otherwise stated.
| Signed …Antonio Montinaro……………………………….. |  | Date……08.04.2013…………………..
(Authorised to sign as representative of Operator)

## SW QUARTERLY CWMS05 S4.3
Permit Number: | TP3835LV |  |  | Operator: | SI Green UK Limited
Installation: | Cwmrhydyceirw Quarry |  |  | Form Number: | Water 1 -15th October 2008
Reporting of emissions to water (other than to sewer) for the period from 01 Jan 2013……to……31 Mar 2013
Emission Point | Substance /Parameter | Emission Limit Value | Reference Period | Result [1] | Test Method [2] | Sample Date and Times [3] | Uncertainty [4]
CWMS05 | Cadmium | mg/l | Quarterly | <0.0006 |  | 20/03/2013
| Calcium | mg/l | Quarterly | 24.7 |  | 20/03/2013
| Chromium | mg/l | Quarterly | <0.0020 |  | 20/03/2013
| Copper | mg/l | Quarterly | <0.009 |  | 20/03/2013
| Iron | mg/l | Quarterly | <0.23 |  | 20/03/2013
| Lead | mg/l | Quarterly | <0.006 |  | 20/03/2013
| Magnesium | mg/l | Quarterly | 1.87 |  | 20/03/2013
| Manganese | mg/l | Quarterly | 0.027 |  | 20/03/2013
| Mercury | mg/l | Quarterly | <0.0001 |  | 20/03/2013
| Nickel | mg/l | Quarterly | <0.003 |  | 20/03/2013
| Potassium | mg/l | Quarterly | 1 |  | 20/03/2013
| Sodium | mg/l | Quarterly | 6.39 |  | 20/03/2013
| Zinc | mg/l | Quarterly | <0.018 |  | 20/03/2013
| Alkalinity as CaCO3 | mg/l | Quarterly | 59.9 |  | 20/03/2013
| TON as N | mg/l | Quarterly | 1.07 |  | 20/03/2013
| Sulphate | mg/l | Quarterly | 12.1 |  | 20/03/2013
| TOC as C | mg/l | Quarterly | 1.7 |  | 20/03/2013
| Cyanide, Total as CN | mg/l | Quarterly | <0.009 |  | 20/03/2013
| Phenols Mono | mg/l | Quarterly | <0.15 |  | 20/03/2013
| TPH >C6-C40 | mg/l | Quarterly | <10X10-3 |  | 20/03/2013
| TPH >C6-C8 | mg/l | Quarterly | <10X10-3 |  | 20/03/2013
| TPH> C8-C10 | mg/l | Quarterly | <10X10-3 |  | 20/03/2013
| TPH> C16-C24 | mg/l | Quarterly | <10X10-3 |  | 20/03/2013
| TPH> C24-C40 | mg/l | Quarterly | <10X10-3 |  | 20/03/2013
| TPH> C10-C16 | mg/l | Quarterly | <10X10-3 |  | 20/03/2013
[1] The result given is the maximum value (or the minimum value in the case of a limit that is expressed as a minimum) obtained during the reporting period, expressed in the same terms as the emission limit value. Where the emission limit value is expressed as a range, the result is given as the ‘minimum – maximum’ measured values.
[2] Where an internationally recognised standard test method is used the reference number is given. Where another method that has been formally agreed with the Agency is used, then the appropriate identifier is given. In other cases the principal technique is stated, e.g. gas chromatography.
[3] For non-continuous measurements the date and time of the sample that produced the result is given. For continuous measurements the percentage of the process operating time covered by the result is given.
[4] The uncertainty associated with the quoted result at the 95% confidence interval, unless otherwise stated.
| Signed …Antonio Montinaro……………………………….. |  | Date……08.04.2013…………………..
(Authorised to sign as representative of Operator)

## Emissions to Sewer Cond 2.5.1
Permit Number: | TP3835LV |  |  | Operator: | SI Green UK Limited
Installation: | Cwmrhydyceirw Quarry |  |  | Form Number: | Sewer 1 - 15th October 2008
Reporting of emissions to water (other than to sewer) for the period from 01 Jan 2013……to……31 Mar 2013
Emission Point | Substance /Parameter | Emission Limit Value | Reference Period | Result [1] | Test Method [2] | Sample Date and Times [3] | Uncertainty [4]
Discharge Point to Foul Sewer Treated Leachate | Volume | 440.29 m3/day | Daily total m3 | 39626 | To Be Agreed With The Agency | n/a | flow meter
| Rate of discharge | 18.35 m3/hour | Daily maximum
[1] The result given is the maximum value (or the minimum value in the case of a limit that is expressed as a minimum) obtained during the reporting period, expressed in the same terms as the emission limit value. Where the emission limit value is expressed as a range, the result is given as the ‘minimum – maximum’ measured values.
[2] Where an internationally recognised standard test method is used the reference number is given. Where another method that has been formally agreed with the Agency is used, then the appropriate identifier is given. In other cases the principal technique is stated, e.g. gas chromatography.
[3] For non-continuous measurements the date and time of the sample that produced the result is given. For continuous measurements the percentage of the process operating time covered by the result is given.
[4] The uncertainty associated with the quoted result at the 95% confidence interval, unless otherwise stated.
| Signed …Antonio Montinaro……………………………….. |  |  | Date……08.04.2013…………………..
(Authorised to sign as representative of Operator)