## Sheet1
South Caernarfon Creamery
Annual reporting in accordance with Conditions 4.1.2and 4.1.3 Permit No. BL9941
Report for calendar year 2014
S4.1 |  |  | PIR reported
Production of milk | 0 | tonnes
Production of Cheese | 9341 | tonnes
Production of Butter | 488 | tonnes
Production of Cream |  | tonnes
Total | 9829 | tonnes | Section 3 REPI reporting box 1 P15
S 4.2 Performance Parameters
Parameter |  | units | PIR/permit reported | Performance indicator** | units
BOD | 4.055 | tonnes* | Reported monthly under condition 4.12 | 0.0004 | tonnes/tonne
Potable Water | 122286 | cubic metres | Section 3 REPI reporting box 4 P16 | 12.44 | m3/tonne
Non Potable Water | N/A |  | Section 3 REPI reporting box 4 P16
Energy Use | 19724 | MWh | Section 3 REPI reporting box 3 P15
Energy Use | 71006400 | MJ | Conversion achieved by dividing MWh by 0.000278 (approx) | 7224 | MJ/tonne
Sludge from ETP*** | 4951 | tonnes | Part 6 Off site waste transfers P13 EWC code 020502
*No reporting parameter provided tonnes assumed, maximum possible out put reported based on permitted discharge limit as not a continually measured parameter
** It is assumed this figure is set against the total production figures
*** Sludge appears in Table S2 but not in annual reporting tables S4.1 or S4.2