## Leachate levels
Hafod Quarry - Operational Phase
Environmental Monitoring Report
Leachate Field Monitoring
SamplePoint | Date | Dip to leachate (m) | Leachate head (m) | Comments
MP1b | 2016-02-26 | 28.97 | 13.42
MP2a | 2016-02-26 | 22.04 | 3.32
LC3 | 2016-02-26 | 6.74 | 0.27

## Surface Water
Hafod Quarry - Operational Phase
Environmental Monitoring Report
Surface Waters Analytical Data
Surface Water Point | Date of sampling | Turbidity
NTU
HAF SW 1 | 2016-02-11 | 3.1
HAF SW 1A | 2016-02-11 | 2.8
HAF SW 2 | 2016-02-11 | 2
HAF SW 3 | 2016-02-11 | 2.9
HAF SW 4 | 2016-02-11 | 2.4

## In-waste LFG
Well | Date | CH4 | CO2 | O2 | AP | RP | CO | Valve Position
|  | % | % | % | mb | mb | ppm
HF00M1MA | 2016-02-08 14:28 | 57 | 36.9 | 0.6 | 966 | -104.87 | 6 | 100
HF00M1MB | 2016-02-08 14:06 | 57.6 | 36.8 | 0.5 | 965 | -102.59 | 8 | 100
HF00M2MA | 2016-02-08 14:38 | 47.5 | 34.1 | 0.9 | 967 | -106.09 | 5 | 100
HF00M2MB | 2016-02-08 14:31 | 48.1 | 34.9 | 0.6 | 966 | -105.61 | 5 | 100
HF00M3MA | 2016-02-08 12:48 | 55.4 | 38.2 | 0.4 | 964 | -91.27 | 8 | 100
HF00M3MB | 2016-02-08 12:28 | 55.2 | 38 | 0.4 | 964 | -91.53 | 10 | 100
HF00M4MA | 2016-02-08 13:12 | 48.3 | 40.2 | 0.4 | 964 | -90.62 | 212 | 100
HF00M4MB | 2016-02-08 13:03 | 48.4 | 40.3 | 0.3 | 964 | -89.93 | 202 | 100
HF00M5MA | 2016-02-08 13:55 | 50.7 | 39.4 | 1 | 965 | -101.78 | 32 | 100
HF00M5MB | 2016-02-08 13:31 | 50 | 39.2 | 1 | 964 | -99.13 | 28 | 100
HF00M8MA | 2016-02-08 12:12 | 53.4 | 36 | 0.3 | 965 | -92.94 | 9 | 100
HF00M8MB | 2016-02-08 11:57 | 53.5 | 36.4 | 0.1 | 965 | -95.49 | 9 | 100
HF00M9MA | 2016-02-08 13:25 | 53.8 | 40.5 | 0.2 | 964 | -98.46 | 15 | 100
HF00M9MB | 2016-02-08 13:16 | 54.3 | 42 | 0.3 | 963 | -98.25 | 19 | 100
HF00W001 | 2016-02-08 14:11 | 3.2 | 8.3 | 8.8 | 966 | 0.76 | 10 | 0
HF00W002 | 2016-02-08 14:09 | 47.8 | 36.4 | 0.5 | 966 | -103.54 | 7 | 100
HF00W003 | 2016-02-08 14:13 | 59.9 | 36.2 | 1.2 | 966 | -36.29 | 7 | 10
HF00W004 | 2016-02-08 14:26 | 64.1 | 37.4 | 0.5 | 966 | -104.75 | 6 | 100
HF00W005 | 2016-02-08 13:22 | 57 | 41.3 | 0.1 | 964 | -39.48 | 14 | 10
HF00W005 | 2016-02-08 13:23 | 56.8 | 41.5 | 0 | 964 | -42.8 | 14 | 15
HF00W006 | 2016-02-08 12:55 | 48.4 | 41.1 | 0.1 | 964 | -64.25 | 13 | 10
HF00W007 | 2016-02-08 13:28 | 29.8 | 28.3 | 0 | 965 | -43.23 | 8 | 0
HF00W008 | 2016-02-08 13:18 | 50.4 | 40.5 | 0.3 | 964 | -53.61 | 14 | 10
HF00W009 | 2016-02-08 13:35 | 50 | 42.4 | 0 | 964 | -30.71 | 81 | 10
HF00W010 | 2016-02-08 14:33 | 48.1 | 34.9 | 0.7 | 967 | -98.46 | 6 | 20
HF00W011 | 2016-02-08 12:33 | 48.1 | 42.2 | 0.3 | 965 | -91.41 | 17 | 40
HF00W012 | 2016-02-08 13:10 | 50.5 | 41.2 | 1.4 | 964 | -90.1 | 32 | 25
HF00W013 | 2016-02-08 14:01 | 65.2 | 36.5 | 0.3 | 965 | -30.67 | 8 | 100
HF00W014 | 2016-02-08 13:59 | 57.8 | 37.5 | 0.7 | 965 | -101.15 | 9 | 40
HF00W015 | 2016-02-08 12:51 | 42 | 22.9 | 0.6 | 964 | -52 | 4 | 10
HF00W016 | 2016-02-08 12:31 | 36.8 | 28.5 | 6.9 | 965 | -40.68 | 10 | 0
HF00W017 | 2016-02-08 13:33 | 50.9 | 38.5 | 1.1 | 964 | -48.19 | 38 | 25
HF00W018 | 2016-02-08 11:13 | 47.6 | 38.3 | 3 | 963 | -76.21 | 147 | 10
HF00W019 | 2016-02-08 11:39 | 60.3 | 41.3 | 0.1 | 965 | -92.13 | 15 | 100
HF00W020 | 2016-02-08 11:28 | 53.3 | 46.8 | 0.4 | 964 | -90.15 | 42 | 100
HF00W021 | 2016-02-08 14:36 | 0.2 | 1.1 | 21.3 | 967 | -58.03 | 3 | 0
HF00W022 | 2016-02-08 14:34 | 0.4 | 2 | 20.7 | 967 | -55.21 | 3 | 0
HF00W023 | 2016-02-08 13:57 | 51.6 | 37.9 | 0.1 | 965 | -25.29 | 29 | 15
HF00W024 | 2016-02-08 13:40 | 54 | 46.7 | 0.1 | 964 | -49.3 | 22 | 10
HF00W026 | 2016-02-08 12:53 | 55 | 40.6 | 0.6 | 963 | -63.48 | 9 | 20
HF00W028 | 2016-02-08 13:49 | 52.7 | 46.9 | 0.2 | 963 | -101.58 | 18 | 100
HF00W029 | 2016-02-08 10:28 | 49.5 | 37.9 | 2.9 | 964 | -0.41 | 32 | 0
HF00W029 | 2016-02-08 10:29 | 49.4 | 38 | 2.8 | 964 | -24.11 | 31 | 1
HF00W030 | 2016-02-08 11:33 | 59.4 | 42.4 | 0.3 | 964 | -90.19 | 16 | 100
HF00W031 | 2016-02-08 10:05 | 54.2 | 41 | 1.4 | 964 | -95.01 | 15 | 100
HF00W032 | 2016-02-08 11:08 | 57.7 | 35.6 | 0.9 | 963 | -77.32 | 10 | 20
HF00W032 | 2016-02-08 11:09 | 57.6 | 35.7 | 0.8 | 963 | -87.15 | 11 | 25
HF00W032 | 2016-02-11
HF00W033 | 2016-02-08 11:06 | 59.6 | 39 | 0.5 | 963 | -86.5 | 14 | 35
HF00W033 | 2016-02-11
HF00W035 | 2016-02-08 11:15 | 35.6 | 31.1 | 3.9 | 963 | -62.05 | 59 | 20
HF00W035 | 2016-02-08 11:17 | 35.6 | 31.2 | 3.8 | 963 | -36.53 | 61 | 10
HF00W035 | 2016-02-11
HF00W036 | 2016-02-08 11:37 | 53.8 | 42.3 | 1.2 | 965 | -92.08 | 36 | 50
HF00W037 | 2016-02-08 11:50 | 48.7 | 36.8 | 0.1 | 965 | -29.69 | 10 | 20
HF00W037 | 2016-02-11
HF00W038 | 2016-02-08 11:11 | 38.7 | 33 | 3 | 963 | -83.23 | 12 | 100
HF00W038 | 2016-02-11
HF00W039 | 2016-02-08 11:46 | 51.6 | 42.8 | 0.8 | 965 | -0.09 | 135 | 10
HF00W040 | 2016-02-08 11:41 | 59.2 | 41.1 | 0.2 | 965 | -91.39 | 19 | 100
HF00W041 | 2016-02-08 12:21 | 14.4 | 10.1 | 16 | 964 | -0.24 | 9 | 0
HF00W042 | 2016-02-08 13:37 | 48.6 | 37 | 1.6 | 964 | -11.8 | 14 | 20
HF00W042 | 2016-02-11
HF00W043 | 2016-02-08 13:08 | 48.1 | 40.1 | 0.2 | 963 | -89.79 | 236 | 100
HF00W044 | 2016-02-08 12:39 | 53.9 | 39.5 | 0.3 | 964 | -64.93 | 10 | 30
HF00W045 | 2016-02-08 12:37 | 58.1 | 41.4 | 0.4 | 965 | -91.81 | 8 | 60
HF00W046 | 2016-02-08 13:39 | 46.3 | 39.3 | 3.1 | 964 | -25.42 | 19 | 10
HF00W047 | 2016-02-08 13:20 | 54.1 | 44.7 | 0.1 | 964 | -88.1 | 27 | 20
HF00W049 | 2016-02-08 14:21 | 46.2 | 37.5 | 0.3 | 966 | -59.72 | 8 | 10
HF00W050 | 2016-02-08 11:19 | 35.8 | 30.4 | 4.5 | 963 | -8.82 | 21
HF00W050 | 2016-02-08 11:21 | 35.2 | 30.3 | 4.5 | 963 | -5.17 | 22
HF00W051 | 2016-02-08 12:05 | 60.3 | 40.8 | 0.3 | 965 | -91.65 | 14
HF00W052 | 2016-02-29 10:27 | 21.9 | 22.9 | 2.9 | 1015 | -17.45 | 45
HF00W052 | 2016-02-29 10:28 | 21.7 | 22.6 | 2.9 | 1015 | -16.14 | 28
HF00W053 | 2016-02-29 10:30 | 33.5 | 30.7 | 1.9 | 1015 | -19.18 | 103
HF0KOP02 | 2016-02-08 09:47 | 0.4 | 2.9 | 19.3 | 960 | -0.52 | 2 | 0
HF0KOP03 | 2016-02-08 09:55 | 0.6 | 2.2 | 20 | 961 | -0.57 | 2 | 0
HF0KOP04 | 2016-02-08 14:42 | 0.6 | 4.9 | 19.8 | 967 | -0.38 | 3 | 0
HF0KOP05 | 2016-02-08 14:01 | 2.7 | 16.7 | 6.4 | 965 | -3.57 | 7 | 0
HF0KOP07 | 2016-02-08 10:30 | 3.5 | 20.2 | 6.4 | 964 | -0.93 | 14 | 0
HF0PINW01 | 2016-02-08 10:52 | 61.4 | 39.6 | 0.5 | 965 | -89.62 | 9 | 100
HF0PINW02 | 2016-02-08 10:44 | 42.9 | 32 | 1.6 | 965 | -29.71 | 7 | 15
HF0PINW03 | 2016-02-08 10:42 | 43.3 | 32.7 | 0.5 | 964 | -38.41 | 8 | 10
HF0PINW04 | 2016-02-08 10:40 | 62 | 40 | 0.5 | 965 | -92.37 | 8 | 100
HF0PINW05 | 2016-02-08 10:39 | 58.8 | 38.5 | 1 | 964 | -91.81 | 9 | 100
HF0PINW06 | 2016-02-08 10:36 | 64.7 | 34.2 | 0.8 | 964 | -92.81 | 9 | 10
HF0PINW07 | 2016-02-08 10:33 | 68.1 | 34.6 | 0.2 | 964 | -1.55 | 7 | 10
HF0PINW07 | 2016-02-08 10:34 | 67.4 | 35.3 | 0.1 | 964 | -6.82 | 9 | 15
HF0PINW08 | 2016-02-08 10:24 | 12.1 | 9 | 16.4 | 964 | -92.77 | 6 | 20
HF0PINW08 | 2016-02-08 10:25 | 12.4 | 9 | 16.5 | 964 | -2.53 | 6 | 0
HF0PINW09 | 2016-02-08 10:22 | 58.6 | 43.5 | 0.1 | 964 | -94.96 | 13 | 100
HF0PINW10 | 2016-02-08 10:18 | 60.9 | 41.2 | 0.1 | 964 | -0.55 | 9 | 10
HF0PINW10 | 2016-02-08 10:19 | 60.9 | 41.3 | 0.1 | 964 | -3.98 | 9 | 15
HF0PINW11 | 2016-02-08 10:16 | 51.9 | 34.5 | 1 | 964 | -14.18 | 8 | 15
HF0PINW12 | 2016-02-08 10:14 | 47.9 | 36.3 | 0.3 | 964 | -62.31 | 7 | 10
HF0PINW13 | 2016-02-08 09:59 | 54.7 | 36.3 | 0.5 | 961 | -39.65 | 7 | 5
HF0PINW14 | 2016-02-08 11:48 | 59.3 | 42.3 | 0.2 | 965 | -95.24 | 8 | 55
HF0PINW15 | 2016-02-08 11:43 | 42.4 | 34 | 3.1 | 965 | -0.91 | 7 | 5
HF0PINW17 | 2016-02-08 13:53 | 55.4 | 45.6 | 0.2 | 964 | -101.27 | 15 | 100
HF0PINW19 | 2016-02-08 10:57 | 64.8 | 37.6 | 0.3 | 965 | -87.95 | 10 | 100
HF0PINW20 | 2016-02-08 11:04 | 63 | 39.5 | 0.1 | 963 | -86.86 | 14 | 50
HF0PINW21 | 2016-02-08 10:09 | 33.8 | 26.9 | 6.4 | 964 | -0.5 | 6 | 5
HF0PINW21 | 2016-02-08 10:10 | 29 | 22.5 | 7.5 | 963 | -0.52 | 5 | 0
HF0PINW22 | 2016-02-08 10:01 | 34 | 27.6 | 4.2 | 964 | -8.86 | 6 | 10
HF0PINW22 | 2016-02-08 10:03 | 40.4 | 32.7 | 1 | 964 | -2.02 | 7 | 5
HF0PINW23 | 2016-02-08 11:59 | 46.6 | 28.5 | 0.1 | 965 | -1.83 | 7 | 10
HF0PINW24 | 2016-02-08 12:01 | 65.1 | 34.1 | 0.1 | 965 | -95.86 | 8 | 20
HF0PINW25 | 2016-02-08 12:03 | 65.4 | 36.7 | 0.2 | 965 | -92.08 | 8 | 100
HF0PINW26 | 2016-02-08 12:07 | 61.7 | 36.7 | 0.3 | 965 | -99.03 | 8 | 20
HF0PINW26 | 2016-02-08 12:08 | 61.5 | 36.9 | 0.1 | 965 | -97.54 | 8 | 25
HF0PINW27 | 2016-02-08 12:10 | 44.2 | 32.2 | 0.1 | 965 | -83.55 | 8 | 10
HF0PINW28 | 2016-02-08 12:20 | 43.7 | 32.2 | 0.3 | 964 | -49.64 | 10 | 10
HF0PINW29 | 2016-02-08 12:23 | 50.7 | 35.4 | 0.2 | 964 | -83.38 | 8 | 15
HF0PNS05 | 2016-02-08 12:40 | 51.5 | 35.9 | 0.3 | 965 | -91.55 | 7 | 100
HF0PNS06 | 2016-02-08 12:42 | 62.2 | 38.2 | 0.5 | 965 | -91.05 | 7 | 100
HF0PNS07 | 2016-02-08 13:06 | 59.5 | 41.2 | 0.3 | 964 | -90.38 | 12 | 100
HF0PNS08 | 2016-02-08 13:04 | 57.9 | 43.3 | 0.3 | 963 | -90.24 | 17 | 100
HF0PNS09 | 2016-02-08 14:14 | 0.4 | 2.3 | 20.7 | 966 | -91.44 | 4 | 0
HF0PNS10 | 2016-02-08 13:44 | 51.3 | 41.9 | 1.3 | 964 | -100.3 | 23 | 20
HF0PNS11 | 2016-02-08 13:51 | 50.5 | 38.6 | 2 | 964 | -99.99 | 24 | 100
HF0PNS13 | 2016-02-08 10:59 | 61.2 | 39.7 | 0.6 | 963 | -88.48 | 17 | 100
HF0PNS14 | 2016-02-08 11:01 | 63.3 | 39.3 | 0.2 | 963 | -88.07 | 12 | 100
HF0PNW30 | 2016-02-08 14:16 | 56.7 | 34.2 | 0.7 | 966 | -101.8 | 6 | 30
HF0PNW31 | 2016-02-08 14:18 | 0.4 | 1.9 | 20.9 | 966 | -96.94 | 3 | 0
HF0PNW32 | 2016-02-08 14:19 | 61.2 | 37.2 | 0.4 | 966 | -102.94 | 5 | 25
HF0PNW33 | 2016-02-08 14:23 | 62.5 | 37.3 | 0.4 | 966 | -104.71 | 6 | 60
HF0PNW34 | 2016-02-08 14:25 | 9.1 | 8.2 | 16.8 | 966 | -99.56 | 8 | 0
HF0SCV01 | 2016-02-08 10:46 | 60.5 | 41.3 | 0.1 | 964 | 131.87 | 14 | 5
HF0SCV01 | 2016-02-08 10:51 | 61.3 | 40.1 | 0.2 | 964 | 44.85 | 12 | 20
HF0SCV03 | 2016-02-08 11:52 | 37.8 | 28.3 | 3.6 | 965 | -0.03 | 6 | 5
HFLMP001 | 2016-02-08 11:30 | 54.2 | 42.2 | 1.1 | 964 | -0.74 | 17 | 5
HFLMP002 | 2016-02-08 11:26 | 42.2 | 29.2 | 6 | 963 | -45.44 | 11 | 10
HFLMP003 | 2016-02-08 10:12 | 61.1 | 38.3 | 0.4 | 964 | -6.32 | 8 | 10
HFLMP02A | 2016-02-08 11:35 | 3.1 | 6.3 | 18.8 | 964 | -0.62 | 10 | 0
HFLT0001 | 2016-02-08 12:35 | 1.3 | 2.6 | 20.3 | 965 | -30.64 | 4 | 0
HFLT0002 | 2016-02-08 12:29 | 26 | 18.5 | 11.5 | 964 | -48.33 | 11 | 0
HFLT0003 | 2016-02-08 13:42 | 52.6 | 45.4 | 0.3 | 964 | -60.19 | 58 | 15
HFSP01MA | 2016-02-08 14:55 | 53.3 | 37.4 | 0.8 | 968 | 155.68 | 20 | 100
HFSP01MB | 2016-02-08 08:32 | 51.6 | 35.8 | 1.4 | 960 | 172.81 | 13 | 100
HFSP02MA | 2016-02-08 14:57 | 52.9 | 37.6 | 0.8 | 968 | -109.19 | 20 | 100
HFSP02MB | 2016-02-08 08:34 | 51.3 | 36.1 | 1.4 | 961 | -90.84 | 13 | 100
HFSWR001 | 2016-02-08 12:44 | 58.6 | 37.5 | 1.2 | 965 | -90.6 | 6 | 100
HFSWR002 | 2016-02-08 12:46 | 63.6 | 37.8 | 0.4 | 965 | -91.24 | 7 | 100
HFSWR003 | 2016-02-08 12:18 | 50.2 | 34 | 1.2 | 964 | -92.03 | 8 | 100
HFSWR004 | 2016-02-08 12:15 | 64.5 | 37.7 | 0 | 965 | 2.02 | 8 | 5
HFSWR004 | 2016-02-08 12:16 | 64.4 | 37.5 | 0 | 965 | 0.69 | 8 | 7

## Perimeter LFG
Sample Point | Date | CH4 | CO2 | O2 | AP | RP
|  | % | % | % | mb | mb
BH HA 10(B) | 2016-02-23 16:20 | 0 | 0.8 | 20.7 | 1006 | 0.04
BH HA 10(M) | 2016-02-23 16:19 | 0 | 0.2 | 21.2 | 1006 | 0.01
BH HA 10(T) | 2016-02-23 16:17 | 0 | 0.3 | 20.7 | 1006 | 0.05
BH HA 11A(B) | 2016-02-23 16:13 | 0 | 0.1 | 21.2 | 1005 | -0.08
BH HA 11B(M) | 2016-02-23 16:15 | 0 | 1.4 | 13.1 | 1006 | -0.01
BH HA 11B(T) | 2016-02-23 16:14 | 0 | 0.9 | 20.8 | 1006 | 0.02
BH HA 12A(M) | 2016-02-23 16:33 | 0 | 0.1 | 21.5 | 1007 | 0.03
BH HA 12A(T) | 2016-02-23 16:31 | 0 | 0.2 | 20.7 | 1006 | 0.05
BH HA 12B(B) | 2016-02-23 16:34 | 0 | 0.1 | 21.5 | 1007 | 0.04
BH HA 1A(T) | 2016-02-23 16:25 | 0 | 2.2 | 17.5 | 1006 | 0.07
BH HA 1B(B) | 2016-02-23 16:27 | 0 | 0.4 | 20.7 | 1006 | 0.03
BH HA 1B(M) | 2016-02-23 16:26 | 0 | 1.1 | 17.3 | 1006 | 0.03
BH HA 2A(M) | 2016-02-02 14:54 | 0 | 0.1 | 20.8 | 1002 | -0.02
BH HA 2A(T) | 2016-02-02 14:53 | 0 | 0.8 | 20.6 | 1002 | 0
BH HA 2B(B) | 2016-02-02 14:56 | 0.1 | 1.1 | 18.9 | 1002 | -0.03
BH HA 2B(B) | 2016-02-11 14:14 | 0 | 2.7 | 13 | 987 | 1.64
BH HA 2B(B) | 2016-02-23 15:31 | 0 | 3.2 | 12.7 | 1006 | -0.05
BH HA 5(B) | 2016-02-23 14:21 | 0 | 0.1 | 21.4 | 1004 | 0.06
BH HA 5(T) | 2016-02-23 14:19 | 0 | 0 | 21.3 | 1004 | 0.06
BH HA 6A(B) | 2016-02-23 14:26 | 0 | 0.1 | 21.3 | 1005 | -0.02
BH HA 6A(M) | 2016-02-23 14:24 | 0 | 0.3 | 21.1 | 1005 | 0
BH HA 6B(T) | 2016-02-23 14:27 | 0 | 0.1 | 21.3 | 1005 | -0.02
BH HA 9A(B) | 2016-02-02 13:39 | 0 | 0.3 | 22.4 | 1002 | -0.02
BH HA 9A(B) | 2016-02-11 13:19 | 0 | 0.1 | 21.7 | 987 | 0
BH HA 9A(B) | 2016-02-23 14:33 | 0 | 1.1 | 20.6 | 1005 | -0.01
BH HA 9A(T) | 2016-02-02 13:38 | 1 | 8.8 | 9.6 | 1001 | 0.02
BH HA 9A(T) | 2016-02-11 13:18 | 0.7 | 5.8 | 12.9 | 988 | 0.02
BH HA 9A(T) | 2016-02-23 14:32 | 0.1 | 0.5 | 20.6 | 1005 | -0.01
BH HA 9B(M) | 2016-02-02 13:41 | 0 | 0.1 | 22.5 | 1001 | 0.05
BH HA 9B(M) | 2016-02-11 13:20 | 0 | 0.2 | 21.1 | 988 | 0
BH HA 9B(M) | 2016-02-23 14:35 | 0 | 0.5 | 20.3 | 1005 | -0.03
HAF GB1 | 2016-02-02 13:43 | 4.1 | 4.5 | 16.6 | 1001 | 0
HAF GB1 | 2016-02-11 13:22 | 23.3 | 19.1 | 1.6 | 987 | 0
HAF GB1 | 2016-02-23 14:37 | 26.3 | 18.5 | 1.7 | 1005 | -0.01
HAF GB10A | 2016-02-02 14:18 | 0.1 | 4 | 3 | 1002 | -0.05
HAF GB10A | 2016-02-11 13:51 | 0 | 2.3 | 11.7 | 988 | -0.06
HAF GB10A | 2016-02-23 15:07 | 0 | 2.2 | 14 | 1006 | -0.07
HAF GB10B | 2016-02-02 14:22 | 0 | 1.2 | 19.5 |  | -0.03
HAF GB10B | 2016-02-11 13:52 | 0 | 1.8 | 18 | 988 | 0.5
HAF GB10B | 2016-02-23 15:08 | 0 | 1.6 | 16.8 | 1006 | 0.03
HAF GB11 | 2016-02-02 14:26 | 0.2 | 0.3 | 20.7 | 1001 | 0.03
HAF GB11 | 2016-02-11 13:54 | 1.4 | 2.2 | 18.4 | 988 | -0.01
HAF GB11 | 2016-02-23 15:09 | 2.5 | 2.9 | 17.9 | 1006 | -0.06
HAF GB13 | 2016-02-02 14:31 | 0 | 0.6 | 19.6 |  | 0.05
HAF GB13 | 2016-02-11 13:58 | 0 | 1 | 18.1 | 987 | 0
HAF GB13 | 2016-02-23 15:13 | 0 | 0.6 | 19.3 | 1005 | -0.02
HAF GB14 | 2016-02-02 14:33 | 0 | 0.5 | 20.7 | 1001 | 0.05
HAF GB14 | 2016-02-11 14:00 | 0 | 0.8 | 21.1 | 987 | 0.03
HAF GB14 | 2016-02-23 15:15 | 0 | 0.7 | 21 | 1005 | 0
HAF GB15 | 2016-02-02 14:35 | 0 | 5.8 | 11 | 1001 | 0.07
HAF GB15 | 2016-02-11 14:01 | 0 | 7.8 | 8.4 | 987 | 0
HAF GB15 | 2016-02-23 15:17 | 0 | 4.6 | 13.3 | 1005 | -0.07
HAF GB16 | 2016-02-02 14:38 | 0 | 1.1 | 17.6 | 1000 | -0.07
HAF GB16 | 2016-02-11 14:03 | 0 | 0.3 | 20.8 | 987 | -11.11
HAF GB16 | 2016-02-23 15:19 | 0 | 0.2 | 20.7 | 1005 | -6.17
HAF GB17 | 2016-02-02 14:42 | 0.2 | 0.3 | 20.7 | 1001 | 0.07
HAF GB17 | 2016-02-11 14:06 | 0 | 0.2 | 21.5 | 988 | -0.01
HAF GB17 | 2016-02-23 15:23 | 0 | 0.2 | 21.5 | 1006 | 0
HAF GB18 | 2016-02-02 14:43 | 0 | 0.2 | 20.8 | 1002 | -0.02
HAF GB18 | 2016-02-11 14:08 | 0 | 0.1 | 21.7 | 987 | 0
HAF GB18 | 2016-02-23 15:24 | 0 | 0.1 | 21.7 | 1005 | -0.01
HAF GB19 | 2016-02-02 14:45 | 0 | 1.1 | 20.5 | 1002 | -0.09
HAF GB19 | 2016-02-11 14:09 | 0 | 0.9 | 21.1 | 987 | -0.02
HAF GB19 | 2016-02-23 15:25 | 0 | 1.6 | 21 | 1006 | -0.02
HAF GB2 | 2016-02-02 13:44 | 0 | 1 | 20.8 | 1001 | 0.12
HAF GB2 | 2016-02-11 13:23 | 0.1 | 0.8 | 19.8 | 988 | 0
HAF GB2 | 2016-02-23 14:39 | 0 | 0.7 | 19.7 | 1005 | -0.03
HAF GB20 | 2016-02-02 14:48 | 0 | 0.3 | 20.7 | 1002 | -0.09
HAF GB20 | 2016-02-11 14:10 | 0 | 0.3 | 21.5 | 987 | 0
HAF GB20 | 2016-02-23 15:28 | 0 | 0 | 21.9 | 1006 | 0.01
HAF GB3 | 2016-02-02 13:46 | 4.9 | 16 | 0.5 | 1001 | 0.1
HAF GB3 | 2016-02-11 13:25 | 9.5 | 18.1 | 0.8 | 987 | 0
HAF GB3 | 2016-02-23 14:40 | 7.1 | 17.8 | 1.6 | 1005 | 0.02
HAF GB4A | 2016-02-02 13:47 | 18.7 | 3.1 | 1.5 | 1001 | -0.05
HAF GB4A | 2016-02-11 13:26 | 13.8 | 3 | 1 | 987 | 0
HAF GB4A | 2016-02-23 14:42 | 16.4 | 3.3 | 1.4 | 1005 | 0.05
HAF GB4B | 2016-02-02 13:48 | 39.6 | 26.6 | 0.6 | 1001 | 0.05
HAF GB4B | 2016-02-02 14:46 | 0 | 5.5 | 18.8 | 1002 | 0.03
HAF GB4B | 2016-02-11 13:27 | 20 | 17.5 | 0.5 | 987 | 0
HAF GB4B | 2016-02-23 14:43 | 33.1 | 24.8 | 2.3 | 1005 | 0.09
HAF GB4B | 2016-02-23 15:26 | 0 | 1.9 | 20.9 | 1006 | -11.51
HAF GB5 | 2016-02-02 14:06 | 0 | 0.1 | 23.1 | 1001 | -0.07
HAF GB5 | 2016-02-11 13:42 | 0 | 0.1 | 21.5 | 988 | -0.04
HAF GB5 | 2016-02-23 14:57 | 0 | 0.1 | 21.1 | 1006 | 0.08
HAF GB6A | 2016-02-02 14:10 | 42.4 | 19.6 | 0.4 | 1000 | 0.05
HAF GB6A | 2016-02-11 13:44 | 39.3 | 19.5 | 0.4 | 988 | 0
HAF GB6A | 2016-02-23 14:59 | 44.4 | 18.9 | 0.7 | 1006 | 0.06
HAF GB6B | 2016-02-02 14:07 | 0 | 0.1 | 23.2 | 1002 | -0.07
HAF GB6B | 2016-02-11 13:43 | 0 | 0.2 | 21.5 | 988 | 0.12
HAF GB6B | 2016-02-23 14:58 | 0 | 0 | 21.1 | 1006 | 0.07
HAF GB7A | 2016-02-02 14:11 | 33.6 | 17.5 | 0.4 | 1002 | -0.07
HAF GB7A | 2016-02-11 13:45 | 29.6 | 16.9 | 1.1 | 988 | -0.02
HAF GB7A | 2016-02-23 15:01 | 31.2 | 16.7 | 1.6 | 1006 | -0.06
HAF GB7B | 2016-02-02 14:13 | 4.7 | 4.9 | 7 | 1002 | -0.02
HAF GB7B | 2016-02-11 13:47 | 4.5 | 4.4 | 7.4 | 988 | 0.06
HAF GB7B | 2016-02-23 15:02 | 6.7 | 3.4 | 8.4 | 1006 | 0
HAF GB8 | 2016-02-02 14:15 | 2.7 | 3.7 | 17.1 | 1001 | -0.03
HAF GB8 | 2016-02-11 13:48 | 6 | 6.8 | 11.7 | 988 | 0
HAF GB8 | 2016-02-23 15:04 | 8.9 | 10.8 | 6.2 | 1006 | 0.04
HAF GB9 | 2016-02-02 14:16 | 23.3 | 10.3 | 6.3 | 1002 | -0.09
HAF GB9 | 2016-02-11 13:50 | 15.5 | 9 | 7.7 | 988 | 0.13
HAF GB9 | 2016-02-23 15:05 | 10.2 | 7.1 | 10.4 | 1006 | -0.26