## Leachate levels
Hafod Quarry - Operational Phase
Environmental Monitoring Report
Leachate Field Monitoring
SamplePoint | Date | Dip to leachate (m) | Leachate head (m) | Comments
MP1b | 2016-07-28 | 25.07 | 17.32
MP2a | 2016-07-28 | 23.82 | 1.54
LC3 | 2016-07-26 | 6.75 | 0.26

## Surface Water
Hafod Quarry - Operational Phase
Environmental Monitoring Report
Surface Waters Analytical Data
Surface Water Point | Date of sampling | Turbidity
NTU
HAF SW 1 | 2016-07-26 | 11
HAF SW 1A | 2016-07-26 | 14
HAF SW 2 | 2016-07-26 | 7.1
HAF SW 3 | 2016-07-26 | 19
HAF SW 4 | 2016-07-26 | 14

## In-waste LFG
Well | Date | CH4 | CO2 | O2 | AP | RP | CO | Valve Position | Data Comments
|  | % | % | % | mb | mb | ppm
HF00HZ08 | 2016-07-19 12:44 | 60.9 | 39.1 | 0.1 | 1007 | -55.96 | 167 | 20
HF00M1MA | 2016-07-19 10:40 | 58 | 35.4 | 0.3 | 1006 | -44 | 50 | 100
HF00M1MB | 2016-07-19 10:07 | 55.5 | 33.8 | 0.2 | 1006 | -58.9 | 55 | 100
HF00M3MA | 2016-07-18 11:54 | 50.8 | 34.5 | 0.1 | 1010 | -64.04 | 29 | 100
HF00M3MB | 2016-07-18 11:30 | 50.5 | 34.3 | 0.3 | 1010 | -65.23 | 14 | 100
HF00M4MA | 2016-07-18 12:16 | 50.6 | 35.6 | 0.5 | 1009 | -64.02 | 50 | 100
HF00M4MB | 2016-07-18 12:07 | 50.2 | 35.8 | 0.4 | 1009 | -63.66 | 43 | 100
HF00M5MA | 2016-07-19 09:45 | 60.5 | 38.1 | 0.3 | 1006 | -59.81 | 126 | 100
HF00M5MB | 2016-07-18 12:33 | 58.7 | 38.8 | 0.1 | 1009 | -63.87 | 141 | 100
HF00M9MA | 2016-07-18 12:28 | 48.7 | 32.7 | 2.2 | 1010 | -64.04 | 58 | 100
HF00M9MB | 2016-07-18 12:18 | 48.5 | 32.5 | 2.4 | 1009 | -64.02 | 48 | 100
HF00W001 | 2016-07-19 10:13 | 24.6 | 16 | 8.8 | 1007 | -58.78 | 47 | 20
HF00W001 | 2016-07-19 10:14 | 10.7 | 7.7 | 12.4 | 1007 | -58 | 46 | 0
HF00W002 | 2016-07-19 10:09 | 50.6 | 34.7 | 0.1 | 1007 | -58.74 | 55 | 100
HF00W003 | 2016-07-19 10:16 | 60.1 | 34.7 | 0.5 | 1007 | -48.38 | 52 | 10
HF00W003 | 2016-07-19 10:17 | 60.1 | 34.5 | 0.4 | 1007 | -54.53 | 52 | 20
HF00W004 | 2016-07-19 10:38 | 58.8 | 33.2 | 0.9 | 1006 | -44.43 | 49 | 100
HF00W005 | 2016-07-18 12:26 | 55.7 | 35.9 | 0.2 | 1009 | -37.92 | 56 | 15
HF00W006 | 2016-07-18 12:04 | 52.2 | 39.5 | 0.1 | 1009 | -46.81 | 43 | 10
HF00W007 | 2016-07-18 12:31 | 47.4 | 25.1 | 3.3 | 1009 | -31.24 | 50 | 5
HF00W008 | 2016-07-18 12:20 | 55.9 | 37.8 | 0.2 | 1010 | -40.22 | 51 | 10
HF00W009 | 2016-07-18 12:41 | 58.7 | 39.3 | 0.1 | 1009 | -33.12 | 370 | 10
HF00W011 | 2016-07-18 11:37 | 54.5 | 40.4 | 0.2 | 1010 | -64.89 | 35 | 50
HF00W012 | 2016-07-18 12:14 | 0.6 | 0.5 | 19.6 | 1009 | -23.23 | 63 | 0
HF00W013 | 2016-07-19 10:00 | 61.9 | 32.3 | 1 | 1006 | -58.74 | 65 | 10
HF00W013 | 2016-07-19 10:01 | 61.9 | 32.3 | 0.9 | 1006 | -58.69 | 64 | 20
HF00W014 | 2016-07-19 09:54 | 61.9 | 36.6 | 0.1 | 1006 | -58.71 | 67 | 20
HF00W014 | 2016-07-19 09:55 | 61.4 | 36.4 | 0.2 | 1006 | -58.97 | 68 | 30
HF00W015 | 2016-07-18 11:58 | 35 | 21.3 | 0.5 | 1010 | -38.56 | 21 | 0
HF00W016 | 2016-07-18 11:34 | 32.3 | 24.2 | 8.2 | 1010 | -33.66 | 11 | 5
HF00W016 | 2016-07-18 11:35 | 32.2 | 24.2 | 8.2 | 1010 | -33.12 | 13 | 0
HF00W017 | 2016-07-18 12:39 | 60.4 | 37.8 | 0.2 | 1009 | -30.12 | 155 | 15
HF00W018 | 2016-07-19 12:36 | 46.3 | 35.4 | 0.3 | 1006 | -28.5 | 239 | 15
HF00W019 | 2016-07-29 09:30 | 59.2 | 38.2 | 0.1 | 992 | -66.77 | 0 | 100
HF00W020 | 2016-07-19 13:05 | 59.3 | 42 | 0.1 | 1007 | -58.19 | 117 | 100
HF00W023 | 2016-07-19 09:48 | 60.1 | 38 | 0.1 | 1005 | -14.6 | 207 | 10
HF00W023 | 2016-07-19 09:50 | 58.5 | 36.5 | 0 | 1005 | -17.76 | 132 | 15
HF00W024 | 2016-07-19 09:30 | 30.8 | 23.3 | 9.2 | 1006 | -24.27 | 33 | 0
HF00W026 | 2016-07-18 12:01 | 51.2 | 37.3 | 0.3 | 1009 | -45.57 | 33 | 10
HF00W028 | 2016-07-19 09:38 | 57.5 | 38.7 | 0.7 | 1005 | -59.74 | 100 | 100
HF00W029 | 2016-07-29 10:46 | 56.5 | 40 | 0.1 | 1002 | 2.19 | 0 | 0
HF00W029 | 2016-07-29 10:47 | 56.3 | 40.2 | 0 | 1002 | -3.61 | 0 | 5
HF00W030 | 2016-07-19 13:16 | 61.5 | 38.4 | 0.1 | 1004 | -23.13 | 112 | 100
HF00W031 | 2016-07-29 10:25 | 53.7 | 38.5 | 0.9 | 1001 | -64.54 | 0 | 100
HF00W033 | 2016-07-19 12:35 | 53.5 | 35.5 | 0.4 | 1007 | -56.79 | 47 | 30
HF00W035 | 2016-07-19 12:50 | 54.3 | 39 | 0.1 | 1007 | -27.19 | 298 | 15
HF00W035 | 2016-07-19 12:51 | 54.3 | 39.1 | 0.1 | 1007 | -38.17 | 315 | 20
HF00W036 | 2016-07-29 09:28 | 55 | 38.4 | 0.9 | 999 | -66.96 | 30 | 100
HF00W037 | 2016-07-29 09:42 | 56.4 | 38 | 0.1 | 999 | -5.51 | 0 | 20
HF00W037 | 2016-07-29 09:43 | 56.1 | 38.2 | 0 | 999 | -6.47 | 0 | 25
HF00W039 | 2016-07-19 13:08 | 58.3 | 43.4 | 0.1 | 1006 | 4.04 | 486 | 5
HF00W039 | 2016-07-19 13:09 | 58.1 | 43.4 | 0 | 1006 | -7.04 | 472 | 10
HF00W041 | 2016-07-29 10:13 | 29.6 | 21.5 | 9.1 | 998 | -0.48 | 2 | 0
HF00W042 | 2016-07-18 12:43 | 60.7 | 38.3 | 0.1 | 1009 | -3.69 | 131 | 10
HF00W042 | 2016-07-18 12:45 | 60.3 | 38.5 | 0.1 | 1009 | -17.73 | 117 | 15
HF00W043 | 2016-07-18 12:12 | 51.3 | 36.4 | 0.1 | 1009 | -63.64 | 47 | 100
HF00W044 | 2016-07-18 11:44 | 49.6 | 35.1 | 0.1 | 1010 | -52.53 | 26 | 30
HF00W045 | 2016-07-18 11:42 | 40.1 | 31.4 | 0.1 | 1010 | -64.77 | 21 | 60
HF00W046 | 2016-07-19 09:28 | 6 | 4.7 | 17.7 | 1006 | -13.96 | 12 | 0
HF00W047 | 2016-07-18 12:23 | 57.9 | 41.2 | 0.1 | 1010 | -61.26 | 75 | 10
HF00W047 | 2016-07-18 12:24 | 58 | 41.4 | 0.1 | 1010 | -62.14 | 80 | 15
HF00W049 | 2016-07-19 10:30 | 56 | 37.9 | 0.1 | 1006 | -38.13 | 49 | 10
HF00W049 | 2016-07-19 10:31 | 56.1 | 37.9 | 0.1 | 1006 | -42.62 | 51 | 20
HF00W050 | 2016-07-19 12:56 | 61.7 | 40.8 | 0.1 | 1007 | 3.4 | 840 | 0
HF00W050 | 2016-07-19 12:57 | 61.2 | 40.6 | 0 | 1007 | -0.67 | 901 | 10
HF00W051 | 2016-07-29 09:57 | 59.4 | 37.9 | 0 | 999 | -65.56 | 0 | 55
HF00W052 | 2016-07-13 11:54 | 63 | 41.5 | 0 | 1007 | -0.59 | 133 | 5
HF00W052 | 2016-07-13 11:55 | 64.2 | 40.7 | 0 | 1007 | -1.57 | 111 | 10
HF00W053 | 2016-07-13 12:00 | 55.2 | 36.3 | 2.5 | 1008 | -0.38 | 1661 | 0
HF00W053 | 2016-07-13 12:02 | 60.6 | 38.2 | 1.4 | 1008 | -69.37 | >>>> | 5
HF00W054 | 2016-07-13 10:14 | 40.6 | 24 | 7.1 | 1007 | -71.12 | 20 | 10
HF00W054 | 2016-07-13 10:16 | 40.3 | 23.8 | 7.1 | 1007 | -57.46 | 20 | 0
HF00W055 | 2016-07-13 11:29 | 68.9 | 37.9 | 0 | 1007 | 15.24 | 46 | 0
HF00W055 | 2016-07-13 11:31 | 65.3 | 38.1 | 0 | 1007 | -4.73 | 69 | 10
HF00W056 | 2016-07-13 10:18 | 59.7 | 38.1 | 0.4 | 1007 | -66.91 | 27 | 10
HF00W056 | 2016-07-13 10:20 | 59.8 | 38.2 | 0.3 | 1007 | -70.41 | 28 | 15
HF00W056 | 2016-07-13 11:33 | 62.3 | 37.7 | 0 | 1007 | -8.49 | 36 | 20
HF00W056 | 2016-07-13 11:35 | 62.3 | 37.7 | 0 | 1007 | -11.19 | 37 | 25
HF00W057 | 2016-07-13 10:22 | 61.2 | 35.1 | 0.8 | 1007 | -71.27 | 22 | 20
HF00W057 | 2016-07-13 10:24 | 60.5 | 34.9 | 0.8 | 1007 | -71.36 | 21 | 30
HF00W058 | 2016-07-13 11:01 | 65.1 | 35.3 | 0.1 | 1007 | -27.08 | 28 | 35
HF00W058 | 2016-07-13 11:02 | 65.3 | 35.4 | 0 | 1007 | -37.54 | 30 | 40
HF00W059 | 2016-07-13 11:05 | 52 | 36 | 0.1 | 1008 | -55.15 | 29 | 30
HF00W060 | 2016-07-13 10:51 | 32.3 | 14.6 | 5 | 1008 | -70.2 | 213 | 100
HF00W060 | 2016-07-13 10:59 | 34.8 | 15.5 | 4.5 | 1008 | -39.03 | 219 | 50
HF00W061 | 2016-07-13 10:26 | 10.4 | 7.4 | 14 | 1007 | -1.61 | 152 | 15
HF00W061 | 2016-07-13 10:48 | 14.6 | 10 | 13.5 | 1007 | -0.71 | 195 | 0
HF00W062 | 2016-07-13 11:38 | 61.9 | 38.8 | 0 | 1007 | -16.28 | 34 | 20
HF00W062 | 2016-07-13 11:39 | 61.7 | 38.7 | 0 | 1007 | -22.49 | 35 | 25
HF00W062 | 2016-07-13 11:41 | 62.1 | 38.3 | 0 | 1007 | -71.5 | 38 | 100
HF00W063 | 2016-07-19 12:15 | 23 | 15.9 | 12 | 1006 | 0.95 | 25 | 0
HF00W064 | 2016-07-19 12:18 | 56.8 | 36.1 | 0.3 | 1006 | -52.56 | 37 | 15
HF00W064 | 2016-07-19 12:19 | 56.9 | 36.3 | 0.2 | 1006 | -54.2 | 39 | 20
HF00W067 | 2016-07-13 11:24 | 62.4 | 37.7 | 0.4 | 1007 | 5.25 | 32 | 0
HF00W067 | 2016-07-13 11:26 | 62.8 | 38.3 | 0.1 | 1007 | -2.16 | 36 | 10
HF00W068 | 2016-07-13 11:19 | 58.3 | 41.4 | 0.7 | 1007 | -57.6 | 285 | 5
HF00W068 | 2016-07-13 11:21 | 59.2 | 41.2 | 0.6 | 1007 | -71.89 | 323 | 10
HF00W069 | 2016-07-29 09:32 | 57.5 | 39.7 | 0.1 | 999 | 0.79 | 0 | 10
HF00W069 | 2016-07-29 09:34 | 57.3 | 39.8 | 0 | 999 | -0.38 | 0 | 20
HF00W070 | 2016-07-29 09:46 | 45.3 | 32.8 | 0.5 | 999 | -8.37 | 0 | 10
HF00W071 | 2016-07-19 12:39 | 62.8 | 42 | 0.1 | 1007 | 7.44 | 1300 | 0
HF00W071 | 2016-07-19 12:40 | 63.9 | 41.8 | 0 | 1007 | -6.61 | 1672 | 10
HF0KOP07 | 2016-07-29 10:48 | 5.3 | 21.6 | 7.6 | 1001 | 0.26 | 0 | 0
HF0M10MA | 2016-07-13 11:07 | 46 | 24.4 | 2.4 | 1007 | -74.79 | 116 | 100
HF0M10MB | 2016-07-13 10:02 | 37.9 | 20.2 | 4.4 | 1006 | -68.96 | 82 | 100
HF0M11MB | 2016-07-13 11:18 | 61.2 | 38.5 | 0.1 | 1007 | -75.8 | 29
HF0PINW01 | 2016-07-29 11:05 | 55.7 | 35.2 | 1.1 | 1002 | -64.23 | 0 | 100
HF0PINW02 | 2016-07-29 11:01 | 51.8 | 31.6 | 0.9 | 1002 | -41.13 | 0 | 15
HF0PINW03 | 2016-07-29 10:59 | 0 | 1.4 | 20.4 | 1002 | -11.31 | 0 | 0
HF0PINW04 | 2016-07-29 10:55 | 59.4 | 37.3 | 0.1 | 1002 | -64.18 | 0 | 100
HF0PINW05 | 2016-07-29 10:53 | 55.1 | 33.2 | 1.7 | 1002 | -64.51 | 0 | 100
HF0PINW06 | 2016-07-29 10:51 | 55.9 | 30.2 | 2.1 | 1002 | -17.45 | 0 | 5
HF0PINW07 | 2016-07-29 10:50 | 56.5 | 31.1 | 0.3 | 1002 | -32.37 | 0 | 15
HF0PINW08 | 2016-07-29 10:44 | 57.3 | 32.2 | 1.1 | 1001 | -64.51 | 0 | 25
HF0PINW09 | 2016-07-29 10:42 | 52.5 | 37.1 | 1.4 | 1002 | -64.73 | 0 | 100
HF0PINW10 | 2016-07-29 10:39 | 9.6 | 8 | 15.8 | 1001 | -28.17 | 0 | 0
HF0PINW11 | 2016-07-29 10:37 | 46.3 | 34 | 0.4 | 1001 | -19.52 | 0 | 10
HF0PINW12 | 2016-07-29 10:35 | 46.3 | 31.8 | 0.5 | 1001 | -35.33 | 0 | 100
HF0PINW13 | 2016-07-29 10:20 | 48.8 | 35.3 | 0.1 | 998 | -63.78 | 22 | 10
HF0PINW14 | 2016-07-29 09:40 | 51.9 | 36.7 | 1.2 | 999 | -66.42 | 0 | 60
HF0PINW15 | 2016-07-29 09:37 | 58.2 | 38.9 | 0.1 | 999 | 0.28 | 0 | 0
HF0PINW15 | 2016-07-29 09:38 | 58.1 | 39.1 | 0 | 999 | -1.95 | 0 | 5
HF0PINW17 | 2016-07-19 09:43 | 55.6 | 44.4 | 0.1 | 1006 | -59.85 | 82 | 100
HF0PINW19 | 2016-07-19 12:12 | 34.6 | 15.7 | 9.4 | 1007 | -56.17 | 23 | 100
HF0PINW20 | 2016-07-19 12:33 | 59.6 | 36.3 | 0.4 | 1007 | -57.74 | 46 | 100
HF0PINW21 | 2016-07-29 10:28 | 32.4 | 26.4 | 3.4 | 1001 | -4 | 0 | 10
HF0PINW21 | 2016-07-29 10:29 | 32.4 | 26.4 | 3.4 | 1001 | -0.83 | 0 | 0
HF0PINW22 | 2016-07-29 10:22 | 59 | 38.1 | 0 | 1001 | -0.05 | 0 | 10
HF0PINW22 | 2016-07-29 10:24 | 56.5 | 36.1 | 0.8 | 1001 | -6.84 | 0 | 15
HF0PINW23 | 2016-07-29 09:49 | 60.7 | 31.3 | 0.5 | 999 | -0.36 | 3 | 5
HF0PINW23 | 2016-07-29 09:50 | 58.1 | 30.4 | 1 | 999 | -6.18 | 0 | 10
HF0PINW24 | 2016-07-29 09:53 | 61.2 | 32.5 | 0.3 | 999 | -15.78 | 0 | 5
HF0PINW24 | 2016-07-29 09:54 | 59.7 | 32.4 | 0.5 | 999 | -40.77 | 0 | 10
HF0PINW25 | 2016-07-29 09:55 | 38.4 | 28.4 | 0.3 | 999 | -65.77 | 0 | 100
HF0PINW26 | 2016-07-29 09:59 | 59 | 33.8 | 0.1 | 999 | -41.63 | 0 | 10
HF0PINW26 | 2016-07-29 10:01 | 58.7 | 34.2 | 0 | 999 | -53.34 | 0 | 15
HF0PINW27 | 2016-07-29 10:03 | 61.5 | 34.6 | 0 | 999 | -6.06 | 0 | 5
HF0PINW27 | 2016-07-29 10:04 | 61.4 | 34.6 | 0 | 999 | -16.05 | 0 | 10
HF0PINW28 | 2016-07-29 10:10 | 53.8 | 33.7 | 0.1 | 998 | -16.45 | 0 | 10
HF0PINW29 | 2016-07-29 10:15 | 41.4 | 29.9 | 0.9 | 998 | -58.38 | 0 | 15
HF0PNS05 | 2016-07-18 11:46 | 45 | 31.2 | 0.1 | 1010 | -64.64 | 19 | 100
HF0PNS06 | 2016-07-18 11:48 | 52.5 | 41 | 0.7 | 1010 | -64.37 | 31 | 100
HF0PNS07 | 2016-07-18 12:10 | 57.3 | 41 | 0.1 | 1009 | -63.97 | 44 | 100
HF0PNS08 | 2016-07-18 12:08 | 57.4 | 42.2 | 0.1 | 1010 | -64.01 | 51 | 100
HF0PNS09 | 2016-07-19 10:21 | 20.5 | 12.3 | 12.9 | 1006 | -56.31 | 45 | 0
HF0PNS10 | 2016-07-19 09:35 | 57 | 39.7 | 0.8 | 1006 | -59.9 | 72 | 0
HF0PNS10 | 2016-07-19 09:36 | 56.5 | 39.7 | 0.8 | 1006 | -59.95 | 82 | 5
HF0PNS11 | 2016-07-19 09:41 | 57.8 | 36.8 | 1 | 1005 | -59.83 | 116 | 40
HF0PNS13 | 2016-07-19 12:29 | 53.4 | 35.4 | 1.5 | 1006 | -57.26 | 219 | 10
HF0PNS14 | 2016-07-19 12:31 | 46.9 | 30.1 | 3.1 | 1007 | -57.14 | 44 | 100
HF0PNW30 | 2016-07-19 10:23 | 34.9 | 26.1 | 0.2 | 1006 | -57.36 | 47 | 25
HF0PNW31 | 2016-07-19 10:25 | 0 | 0.1 | 19.6 | 1006 | -55.39 | 41 | 0
HF0PNW32 | 2016-07-19 10:27 | 54.5 | 33.3 | 0.2 | 1006 | -57.53 | 45 | 20
HF0PNW32 | 2016-07-19 10:28 | 54.7 | 33.3 | 0.2 | 1006 | -57.67 | 45 | 30
HF0PNW33 | 2016-07-19 10:33 | 56.2 | 36.1 | 0.2 | 1006 | -46.64 | 50 | 80
HF0PNW33 | 2016-07-19 10:34 | 57 | 36.1 | 0.2 | 1006 | -45.42 | 50 | 100
HF0PNW34 | 2016-07-19 10:36 | 1.3 | 1.1 | 18.4 | 1006 | -46.09 | 47 | 0
HF0SCV01 | 2016-07-29 11:03 | 59.1 | 37.5 | 0.2 | 1001 | -59.69 | 0 | 30
HFLMP001 | 2016-07-19 13:11 | 0.2 | 0 | 19.4 | 1006 |  | 92
HFLMP001 | 2016-07-19 13:13 | 52.3 | 33 | 3.2 | 1006 | 0.64 | 129 | 0
HFLMP001 | 2016-07-19 13:14 | 60.1 | 39.7 | 0.4 | 1006 | 0.17 | 117 | 5
HFLMP002 | 2016-07-19 13:02 | 51.9 | 39.3 | 1.6 | 1007 | -11.84 | 121 | 10
HFLMP003 | 2016-07-29 10:32 | 0.1 | 2.2 | 19.8 | 1001 | -0.14 | 0 | 0
HFLMP02A | 2016-07-19 13:19 | 0.4 | 0.3 | 19.1 | 1006 | -77.66 | 96 | 0
HFLMP02A | 2016-07-29 09:26 | 0.1 | 1.7 | 19.6 | 999 | -36.78 | 4 | 0
HFLT0001 | 2016-07-18 11:39 | 28.4 | 21.4 | 8.5 | 1009 | -24.44 | 22 | 0
HFLT0002 | 2016-07-18 11:32 | 26.8 | 17.8 | 10.6 | 1010 | -36.11 | 16 | 0
HFLT0003 | 2016-07-19 09:32 | 57.2 | 44.7 | 0.3 | 1006 | -27.08 | 141 | 0
HFLT0003 | 2016-07-19 09:33 | 57.5 | 44.7 | 0.2 | 1006 | -27.64 | 157 | 5
HFSP01MA | 2016-07-13 13:26 | 49.2 | 31.8 | 1.5 | 1010 | -70.89 | 60 | 100
HFSP01MA | 2016-07-29 16:37 | 50.6 | 32 | 1 | 1000 | -68.67 | 7 | 100
HFSP01MB | 2016-07-13 08:18 | 45.5 | 29.6 | 2.3 | 1007 | -77.11 | 28 | 100
HFSP01MB | 2016-07-18 08:16 | 52.7 | 32.6 | 1.1 | 1011 | -67.04 | 24 | 100
HFSP01MB | 2016-07-19 08:10 | 54.4 | 33.1 | 0.9 | 1007 | -63.66 | 23 | 100
HFSP01MB | 2016-07-20 07:04 | 56.8 | 34.1 | 0.8 | 996 | -43.41 | 28 | 100
HFSP02MA | 2016-07-13 13:28 | 50 | 31.9 | 1.2 | 1009 | 171.86 | 66 | 100
HFSP02MA | 2016-07-29 16:39 | 51.2 | 32.7 | 0.7 | 999 | 170.98 | 9 | 100
HFSP02MB | 2016-07-13 08:20 | 46.1 | 29.8 | 2.2 | 1007 | 167.18 | 36 | 100
HFSP02MB | 2016-07-18 08:19 | 53.5 | 33 | 0.9 | 1010 | 175.91 | 28 | 100
HFSP02MB | 2016-07-19 08:13 | 55 | 33.4 | 0.7 | 1007 | 177.02 | 27 | 100
HFSP02MB | 2016-07-20 07:07 | 57.5 | 34.3 | 0.7 | 996 | 197.25 | 33 | 100
HFSWR001 | 2016-07-18 11:50 | 59.4 | 36.3 | 0.3 | 1010 | -64.28 | 23 | 100
HFSWR002 | 2016-07-18 11:52 | 61.7 | 36.1 | 0.1 | 1010 | -64.64 | 25 | 100
HFSWR003 | 2016-07-29 10:08 | 50.4 | 32.2 | 0.6 | 998 | -64.96 | 0 | 100
HFSWR004 | 2016-07-29 10:06 | 61.1 | 34.5 | 0.4 | 999 | -9.53 | 0 | 10

## Perimeter LFG
Sample Point | Date | CH4 | CO2 | O2 | AP | RP | Data Comments
|  | % | % | % | mb | mb
BH HA 10(B) | 2016-07-12 13:44 | 0.1 | 0.1 | 21.1 | 1000 | -0.08
BH HA 10(M) | 2016-07-12 13:43 | 0 | 0.4 | 20.9 | 1000 | -0.08
BH HA 10(T) | 2016-07-12 13:41 | 0 | 0.4 | 20.8 | 1000 | -0.1
BH HA 11A(B) | 2016-07-12 14:07 | 0 | 0.2 | 21.2 | 1000 | -0.05
BH HA 11B(M) | 2016-07-12 14:10 | 0 | 1.1 | 13.5 | 1000 | -0.01
BH HA 11B(T) | 2016-07-12 14:08 | 0 | 2.4 | 19.2 | 1000 | 0.1
BH HA 1A(T) | 2016-07-12 14:37 | 0 | 2.5 | 17.7 | 1000 | -0.03
BH HA 1B(B) | 2016-07-12 14:41 | 0 | 0.3 | 21 | 1001 | -0.03
BH HA 1B(M) | 2016-07-12 14:40 | 0 | 0.3 | 21 | 1001 | -0.04
BH HA 2A(M) | 2016-07-05 13:02 | 0 | 0.3 | 20.8 | 1008 | 0.03
BH HA 2A(M) | 2016-07-12 12:51 | 0 | 0.3 | 21 | 1000 | -0.02
BH HA 2A(T) | 2016-07-05 13:02 | 0 | 0.1 | 20.8 | 1007 | 0.04
BH HA 2A(T) | 2016-07-12 12:50 | 0 | 0.1 | 21.2 | 1000 | -0.02
BH HA 2B(B) | 2016-07-05 13:04 | 0 | 1.7 | 15.8 | 1008 | 0.05
BH HA 2B(B) | 2016-07-12 12:52 | 0 | 2.4 | 14.5 | 1000 | -0.02
BH HA 2B(B) | 2016-07-19 13:04 | 0 | 2 | 14.6 | 1006 | 0.04
BH HA 5(B) | 2016-07-05 14:36 | 0 | 0 | 21.1 | 1007 | 0.09
BH HA 5(T) | 2016-07-05 14:34 | 0 | 0.1 | 20.9 | 1007 | 0.09
BH HA 6A(B) | 2016-07-05 14:48 | 0 | 0 | 21 | 1007 | -0.03
BH HA 6A(M) | 2016-07-05 14:47 | 0 | 0.6 | 20.3 | 1007 | 0.02
BH HA 6B(T) | 2016-07-05 14:49 | 0 | 4 | 12.5 | 1007 | -0.01
BH HA 9A(B) | 2016-07-05 11:59 | 0 | 0.1 | 21.1 | 1007 | 0
BH HA 9A(B) | 2016-07-12 11:56 | 0 | 0.1 | 21.1 | 999 | -0.01
BH HA 9A(B) | 2016-07-19 12:14 | 0 | 0.1 | 20.3 | 1005 | 0.01
BH HA 9A(T) | 2016-07-05 11:58 | 0 | 1.7 | 18.9 | 1007 | 0.03
BH HA 9A(T) | 2016-07-12 11:55 | 0.6 | 4 | 15.6 | 998 | 0.01
BH HA 9A(T) | 2016-07-19 12:12 | 0 | 3.9 | 15.3 | 1004 | 0
BH HA 9B(M) | 2016-07-05 12:00 | 0 | 0.1 | 20.9 | 1007 | -0.02
BH HA 9B(M) | 2016-07-12 11:57 | 0 | 0.2 | 20.6 | 999 | 0
BH HA 9B(M) | 2016-07-19 12:15 | 0 | 0.1 | 19.9 | 1005 | 0
HAF GB1 | 2016-07-05 12:01 | 29 | 20.4 | 1.3 | 1007 | 0
HAF GB1 | 2016-07-12 11:58 | 30.4 | 21.6 | 0.8 | 999 | 0
HAF GB1 | 2016-07-19 12:16 | 24.4 | 18.6 | 2.4 | 1005 | 0.01
HAF GB10a | 2016-07-05 12:30 | 0 | 1.2 | 15.7 | 1008 | 0.02
HAF GB10a | 2016-07-12 12:26 | 0 | 2.9 | 12 | 1000 | 0.43
HAF GB10a | 2016-07-19 12:43 | 0 | 2.4 | 9.7 | 1007 | 0.05
HAF GB10b | 2016-07-05 12:31 | 0 | 1.2 | 19.8 | 1008 | 0.05
HAF GB10b | 2016-07-12 12:28 | 0 | 1.3 | 19.8 | 1000 | 0.02
HAF GB10b | 2016-07-19 12:44 | 0 | 1.3 | 19 | 1006 | 0.03
HAF GB11 | 2016-07-05 12:33 | 0 | 0.2 | 20.9 | 1008 | 0
HAF GB11 | 2016-07-12 12:29 | 1.7 | 1.8 | 19.5 | 1000 | 0.5
HAF GB11 | 2016-07-19 12:45 | 1.2 | 1.3 | 19.2 | 1006 | 0.04
HAF GB12 | 2016-07-05 12:35 | 0 | 0.5 | 17 | 1007 | -0.15
HAF GB12 | 2016-07-12 12:31 | 0 | 0.8 | 16.6 | 1000 | -0.28
HAF GB12 | 2016-07-19 12:47 | 0 | 0.9 | 15 | 1006 | 0.2
HAF GB13 | 2016-07-05 12:37 | 0 | 0 | 21.1 | 1007 | 0.01
HAF GB13 | 2016-07-12 12:33 | 0 | 0 | 21.1 | 1000 | -0.01
HAF GB13 | 2016-07-19 12:49 | 0 | 0 | 20.5 | 1006 | 0.05
HAF GB14 | 2016-07-05 12:38 | 0 | 0.6 | 20.6 | 1007 | 0.02
HAF GB14 | 2016-07-12 12:35 | 0 | 0.6 | 20.6 | 999 | -0.03
HAF GB14 | 2016-07-19 12:51 | 0 | 0.3 | 20 | 1006 | 0.03
HAF GB15 | 2016-07-05 12:40 | 0 | 2.4 | 17.1 | 1007 | 0.03
HAF GB15 | 2016-07-12 12:36 | 0 | 1.4 | 18.9 | 1000 | -2.1
HAF GB15 | 2016-07-19 12:52 | 0 | 3.7 | 14.2 | 1006 | 0.06
HAF GB17 | 2016-07-05 12:44 | 0 | 0 | 21.2 | 1008 | 0
HAF GB17 | 2016-07-12 12:40 | 0 | 0 | 21.2 | 1000 | -0.02
HAF GB17 | 2016-07-19 12:56 | 0 | 0 | 20.4 | 1006 | 0.04
HAF GB18 | 2016-07-05 12:46 | 0 | 0 | 21.2 | 1007 | 0
HAF GB18 | 2016-07-12 12:42 | 0 | 0 | 21.3 | 1000 | -0.01
HAF GB18 | 2016-07-19 12:57 | 0 | 0 | 20.5 | 1006 | 0.01
HAF GB19 | 2016-07-05 12:48 | 0 | 1.6 | 19.7 | 1007 | 0.02
HAF GB19 | 2016-07-12 12:43 | 0 | 0.9 | 20.3 | 1000 | -0.03
HAF GB19 | 2016-07-19 12:59 | 0 | 0.8 | 19.5 | 1006 | 0.01
HAF GB2 | 2016-07-05 12:02 | 0.2 | 1 | 19.5 | 1007 | -0.01
HAF GB2 | 2016-07-12 12:00 | 0.1 | 1.2 | 19.6 | 1000 | -0.01
HAF GB2 | 2016-07-19 12:17 | 0 | 0.9 | 18.7 | 1006 | 0.04
HAF GB20 | 2016-07-05 12:51 | 0 | 0 | 21.1 | 1007 | -0.01
HAF GB20 | 2016-07-12 12:46 | 0 | 0 | 21.3 | 1000 | -0.01
HAF GB20 | 2016-07-19 13:00 | 0 | 0 | 20.6 | 1006 | 0
HAF GB3 | 2016-07-05 12:04 | 15 | 23.7 | 0.5 | 1007 | -0.01
HAF GB3 | 2016-07-12 12:01 | 15.9 | 23.6 | 0.6 | 999 | 0
HAF GB3 | 2016-07-19 12:18 | 14.1 | 23.3 | 0.5 | 1005 | 0.02
HAF GB4a | 2016-07-05 12:05 | 10 | 14.8 | 4.9 | 1007 | -0.01
HAF GB4a | 2016-07-12 12:02 | 14.9 | 15.7 | 2 | 1000 | -0.03
HAF GB4a | 2016-07-19 12:20 | 6.6 | 10.8 | 8.2 | 1005 | 0
HAF GB4b | 2016-07-05 12:06 | 42.6 | 32.4 | 0.6 | 1007 | 0
HAF GB4b | 2016-07-12 12:03 | 41.5 | 32.1 | 0.5 | 999 | -0.01
HAF GB4b | 2016-07-12 12:44 | 0 | 5.9 | 18.7 | 1000 | 3.36
HAF GB4b | 2016-07-19 12:21 | 36.2 | 30.2 | 1 | 1005 | -0.03
HAF GB5 | 2016-07-05 12:20 | 0 | 0 | 21.1 | 1007 | 0.04
HAF GB5 | 2016-07-12 12:17 | 0 | 0 | 21 | 1000 | -0.02
HAF GB5 | 2016-07-19 12:34 | 0 | 0 | 20 | 1006 | -0.01
HAF GB6a | 2016-07-05 12:23 | 0 | 0 | 21 | 1007 | 0.02
HAF GB6a | 2016-07-12 12:19 | 37.6 | 23.4 | 0.4 | 1000 | -0.02
HAF GB6a | 2016-07-19 12:36 | 36 | 23.2 | 0.6 | 1006 | 0.01
HAF GB6b | 2016-07-05 12:21 | 36.5 | 22.6 | 0.5 | 1007 | 0.08
HAF GB6b | 2016-07-12 12:18 | 0 | 0 | 21 | 1000 | -0.04
HAF GB6b | 2016-07-19 12:35 | 0 | 0 | 20.1 | 1006 | 0.03
HAF GB7a | 2016-07-05 12:25 | 24.3 | 23.8 | 0.8 | 1007 | 0.02
HAF GB7a | 2016-07-12 12:21 | 25.1 | 24.5 | 0.7 | 1000 | -0.02
HAF GB7a | 2016-07-19 12:37 | 24 | 23.7 | 0.6 | 1006 | 0
HAF GB7b | 2016-07-05 12:26 | 23.4 | 10.6 | 3 | 1007 | 0.02
HAF GB7b | 2016-07-12 12:22 | 22.9 | 13.5 | 4 | 1000 | -0.05
HAF GB7b | 2016-07-19 12:38 | 20 | 13.3 | 5.5 | 1006 | 0
HAF GB8 | 2016-07-05 12:27 | 11.4 | 17.5 | 3.8 | 1008 | 0.02
HAF GB8 | 2016-07-12 12:23 | 11.6 | 16.9 | 4.5 | 1000 | 0
HAF GB8 | 2016-07-19 12:39 | 10.3 | 16.9 | 3.7 | 1006 | 0.01
HAF GB9 | 2016-07-05 12:29 | 28.4 | 23.2 | 1 | 1007 | 0.18
HAF GB9 | 2016-07-12 12:25 | 28.4 | 24.2 | 0.9 | 1000 | 0.01
HAF GB9 | 2016-07-19 12:41 | 25.6 | 23 | 1.2 | 1006 | 0.22