## Leachate levels
Hafod Quarry - Operational Phase
Environmental Monitoring Report
Leachate Field Monitoring
SamplePoint | Date | Dip to leachate (m) | Leachate head (m) | Leachate head - transducer reading (m) | Comments
HAF LC1 | 2015-01-01 |  |  | No readout | Dip Meter Failure
| 2015-01-27 | 16.5 | 21.26 | No readout
HAF MP1a | 2015-01-01 |  |  | No readout | Dip Meter Failure
| 2015-01-28 | 34.57 | 3.21 | No readout
HAF LC2 | 2015-01-01 |  |  | No readout | Dip Meter Failure
| 2015-01-27 | 11.89 | 15.28 | No readout
HAF MP2a | 2015-01-01 |  |  | No readout | Dip Meter Failure
| 2015-01-28 | 22.92 | 2.48 | No readout
HAF LC3 | 2015-01-01 |  |  | No readout | Dip Meter Failure
| 2015-01-27 | 6.61 | 0.34 | No readout

## Surface Water
Hafod Quarry - Operational Phase
Environmental Monitoring Report
Surface Waters Analytical Data
Surface Water Point | Date of sampling | Turbidity
NTU
HAF SW 1 | 2015-01-20 | 4.3
HAF SW 1A | 2015-01-20 | Not discharging
HAF SW 2 | 2015-01-20 | 3.6
HAF SW 3 | 2015-01-20 | 7.8
HAF SW 4 | 2015-01-20 | 5.8

## In-waste LFG
Well | Date | CH4 | CO2 | O2 | AP | CO | Valve Position
|  | % | % | % | mb | ppm
HF00HZ01 | 2015-01-08 11:46 | 60.7 | 39.2 | 0.6 | 1005 | 4 | 100
HF00HZ01 | 2015-01-19 12:29 | 63.1 | 40.7 | 0 | 999 | 5 | 100
HF00HZ02 | 2015-01-08 11:39 | 61 | 39.2 | 0.6 | 1005 | 3 | 100
HF00HZ02 | 2015-01-19 12:22 | 63.6 | 40.3 | 0.2 | 1000 | 4 | 100
HF00HZ03 | 2015-01-08 11:19 | 60.2 | 40 | 0.6 | 1004 | 6 | 50
HF00HZ03 | 2015-01-08 11:20 | 55.8 | 38.7 | 0.6 | 1004 | 4 | 60
HF00HZ03 | 2015-01-19 12:04 | 62.9 | 41.3 | 0 | 1000 | 5 | 60
HF00HZ06 | 2015-01-08 10:55 | 55.8 | 41.2 | 0.5 | 1004 | 931 | 100
HF00HZ06 | 2015-01-19 11:35 | 55.3 | 43.5 | 0.2 | 1000 | 1922 | 100
HF00HZ07 | 2015-01-08 10:52 | 59.6 | 40 | 0.5 | 1004 | 14 | 20
HF00HZ07 | 2015-01-08 10:53 | 54.3 | 37.9 | 0.5 | 1004 | 9 | 25
HF00HZ07 | 2015-01-19 11:32 | 28.6 | 22.4 | 10.2 | 1000 | 57 | 15
HF00HZ07 | 2015-01-19 11:33 | 28.9 | 22.6 | 10 | 1000 | 30 | 0
HF00HZ08 | 2015-01-08 10:42 | 57 | 42.5 | 0.6 | 1004 | 10 | 5
HF00HZ08 | 2015-01-08 10:47 | 56.4 | 42.2 | 0.5 | 1004 | 10 | 10
HF00HZ08 | 2015-01-19 11:27 | 55.2 | 41.1 | 0.9 | 1000 | 20 | 15
HF00M007 | 2015-01-19 10:33 | 61 | 41.9 | 0.2 | 1000 | 11 | 100
HF00M007 | 2015-01-19 10:59 | 59.4 | 41.1 | 0.5 | 1000 | 36 | 100
HF00M1MA | 2015-01-14 10:03 | 46.3 | 37.9 | 0.2 | 987 | 5 | 100
HF00M1MB | 2015-01-14 09:27 | 45.9 | 37 | 0.3 | 986 | 5 | 100
HF00M2MA | 2015-01-14 10:23 | 43.6 | 32.2 | 0.2 | 987 | 1 | 100
HF00M2MB | 2015-01-14 10:08 | 43.3 | 32.9 | 0 | 987 | 1 | 100
HF00M3MA | 2015-01-08 12:38 | 37.5 | 30.9 | 0.7 | 1004 | 2 | 100
HF00M3MA | 2015-01-19 13:20 | 62.5 | 40.1 | 0.1 | 998 | 5 | 100
HF00M3MB | 2015-01-08 12:11 | 30.6 | 28.2 | 2.3 | 1004 | 4 | 100
HF00M3MB | 2015-01-19 12:49 | 63.8 | 39.3 | 0.2 | 998 | 3 | 100
HF00M4MA | 2015-01-08 13:20 | 43 | 34.9 | 4.3 | 1002 | 75 | 100
HF00M4MA | 2015-01-08 13:37 | 50.5 | 40.1 | 1.8 | 1002 | 86 | 100
HF00M4MA | 2015-01-19 13:45 | 37.5 | 32.4 | 2.6 | 996 | 39 | 100
HF00M4MB | 2015-01-08 12:52 | 34.9 | 29.8 | 5.9 | 1003 | 192 | 100
HF00M4MB | 2015-01-19 13:31 | 36.3 | 31.9 | 2.3 | 997 | 76 | 100
HF00M5MA | 2015-01-08 14:01 | 59 | 42.1 | 0.2 | 1004 | 9 | 100
HF00M5MA | 2015-01-19 14:04 | 56.3 | 42.2 | 0.3 | 996 | 173 | 100
HF00M5MB | 2015-01-08 13:46 | 58.6 | 41.5 | 0.5 | 1003 | 7 | 30
HF00M5MB | 2015-01-19 13:51 | 56.3 | 41.8 | 0.4 | 996 | 12 | 100
HF00M6MA | 2015-01-08 14:23 | 38.2 | 27.8 | 6.2 | 1004 | 3 | 100
HF00M6MA | 2015-01-08 14:28 | 54.7 | 37.3 | 0.7 | 1004 | 4 | 100
HF00M6MA | 2015-01-19 15:29 | 58.2 | 39 | 0.3 | 994 | 3 | 100
HF00M6MB | 2015-01-08 14:04 | 42 | 30.9 | 4.2 | 1004 | 4 | 100
HF00M6MB | 2015-01-19 14:10 | 52.4 | 34.1 | 3.5 | 996 | 6 | 100
HF00M6MB | 2015-01-19 15:14 | 54.7 | 36.8 | 1.7 | 994 | 2 | 100
HF00W003 | 2015-01-14 09:33 | 41.5 | 33.3 | 0.5 | 987 | 0 | 45
HF00W004 | 2015-01-14 10:01 | 64.1 | 38.2 | 0.2 | 986 | 1 | 100
HF00W005 | 2015-01-14 09:52 | 40.4 | 38.7 | 0.1 | 987 | 4 | 45
HF00W007 | 2015-01-08 13:43 | 54.8 | 40.5 | 0.1 | 1003 | 2 | 10
HF00W007 | 2015-01-08 13:44 | 54.7 | 41.1 | 0.1 | 1003 | 2 | 15
HF00W007 | 2015-01-14 09:50 | 53.8 | 44.8 | 0.2 | 986 | 51 | 100
HF00W007 | 2015-01-19 13:49 | 47.7 | 38 | 0.5 | 997 | 6 | 10
HF00W008 | 2015-01-08 13:40 | 25.6 | 30.2 | 0.5 | 1003 | 3 | 10
HF00W008 | 2015-01-08 13:41 | 25.4 | 30.9 | 0.4 | 1003 | 3 | 0
HF00W008 | 2015-01-19 13:48 | 12.9 | 15.5 | 11.3 | 997 | 4 | 0
HF00W009 | 2015-01-08 13:49 | 57.9 | 41.4 | 0.1 | 1002 | 294 | 0
HF00W009 | 2015-01-08 13:50 | 57.2 | 41.6 | 0.1 | 1002 | 382 | 10
HF00W009 | 2015-01-19 13:57 | 58.1 | 39.6 | 0.7 | 996 | 53 | 10
HF00W009 | 2015-01-19 13:58 | 57.5 | 40 | 0.6 | 996 | 37 | 15
HF00W011 | 2015-01-08 12:19 | 36.3 | 36.1 | 0.4 | 1004 | 7 | 20
HF00W011 | 2015-01-08 12:20 | 35.6 | 35.6 | 0.5 | 1004 | 5 | 0
HF00W011 | 2015-01-19 12:56 | 59.5 | 43.1 | 0.2 | 998 | 67 | 5
HF00W011 | 2015-01-19 12:57 | 59.3 | 43.7 | 0 | 998 | 81 | 10
HF00W012 | 2015-01-08 13:17 | 42.3 | 38.9 | 0.1 | 1002 | 602 | 10
HF00W012 | 2015-01-19 13:42 | 29.5 | 32 | 0.2 | 997 | 550 | 15
HF00W012 | 2015-01-19 13:43 | 29.3 | 32.2 | 0.2 | 997 | 281 | 0
HF00W014 | 2015-01-08 14:06 | 58.1 | 38.5 | 0.1 | 1004 | 5 | 20
HF00W014 | 2015-01-08 14:07 | 57.8 | 38.5 | 0 | 1004 | 4 | 30
HF00W014 | 2015-01-19 15:17 | 59.1 | 39.7 | 0 | 995 | 2 | 40
HF00W015 | 2015-01-08 12:47 | 1.3 | 12 | 16 | 1003 | 1 | 0
HF00W015 | 2015-01-19 13:26 | 8.6 | 8.8 | 10.3 | 997 | 3 | 0
HF00W016 | 2015-01-08 12:13 | 18.8 | 14.8 | 14.4 | 1004 | 6 | 0
HF00W016 | 2015-01-19 12:52 | 45 | 36.1 | 3.2 | 998 | 94 | 0
HF00W017 | 2015-01-08 14:21 | 26.7 | 23.2 | 8.6 | 1004 | 25 | 0
HF00W017 | 2015-01-19 15:27 | 12.2 | 13.2 | 13.3 | 995 | 8 | 0
HF00W018 | 2015-01-08 10:40 | 36.7 | 32.6 | 0.5 | 1003 | 194 | 20
HF00W018 | 2015-01-14 09:43 | 60.7 | 33.3 | 1.1 | 985 | 0
HF00W018 | 2015-01-14 09:46 | 38 | 29.5 | 2.8 | 985 | 0
HF00W018 | 2015-01-14 09:48 | 2.5 | 4 | 18.7 | 985 | 1 | 0
HF00W018 | 2015-01-19 11:23 | 59.1 | 39.6 | 0.4 | 1000 | 248 | 20
HF00W018 | 2015-01-19 11:25 | 59.2 | 39.5 | 0.3 | 1000 | 244 | 30
HF00W019 | 2015-01-08 11:27 | 56 | 39.9 | 0.7 | 1005 | 19 | 50
HF00W019 | 2015-01-19 12:11 | 62.1 | 42 | 0.1 | 1000 | 9 | 70
HF00W020 | 2015-01-08 11:01 | 46.8 | 37.7 | 1.6 | 1005 | 52 | 100
HF00W020 | 2015-01-19 11:42 | 54.9 | 41.7 | 1.3 | 1000 | 21 | 100
HF00W021 | 2015-01-14 10:21 | 0.1 | 1.3 | 20 | 987 | 0 | 0
HF00W022 | 2015-01-14 10:19 | 9.5 | 15.4 | 5.2 | 987 | 3 | 0
HF00W023 | 2015-01-08 13:57 | 39.5 | 35.8 | 0 | 1003 | 5 | 10
HF00W023 | 2015-01-19 14:07 | 36.3 | 35.1 | 0.1 | 995 | 8 | 0
HF00W025 | 2015-01-08 13:15 | 24.8 | 24.9 | 10.7 | 1002 | 2000 | 0
HF00W025 | 2015-01-19 13:40 | 23.3 | 23 | 10.5 | 997 | >>>> | 0
HF00W026 | 2015-01-08 12:50 | 43.9 | 38.6 | 1.1 | 1003 | 11 | 10
HF00W026 | 2015-01-19 13:28 | 26.4 | 32.2 | 0.2 | 997 | 7 | 0
HF00W028 | 2015-01-08 14:14 | 61.5 | 39 | 0.4 | 1004 | 4 | 20
HF00W028 | 2015-01-08 14:15 | 60.6 | 39.7 | 0.2 | 1004 | 3 | 30
HF00W028 | 2015-01-19 15:23 | 63.2 | 40.7 | 0.2 | 995 | 3 | 30
HF00W029 | 2015-01-08 09:55 | 53.2 | 45.5 | 0.6 | 1005 | 32 | 1
HF00W029 | 2015-01-08 09:57 | 52.9 | 45.9 | 0.5 | 1005 | 37 | 5
HF00W029 | 2015-01-14 09:55 | 37.5 | 38.4 | 0.1 | 987 | 10 | 10
HF00W029 | 2015-01-14 09:56 | 37.3 | 38.6 | 0.1 | 987 | 6 | 0
HF00W029 | 2015-01-19 09:14 | 54.8 | 46.3 | 0.4 | 1002 | 27 | 5
HF00W029 | 2015-01-19 09:15 | 54.6 | 46.3 | 0.5 | 1002 | 28 | 10
HF00W030 | 2015-01-08 11:12 | 53.4 | 40.6 | 0.9 | 1005 | 32 | 50
HF00W030 | 2015-01-19 09:55 | 50.8 | 42.4 | 1.8 | 1002 | 4 | 25
HF00W030 | 2015-01-19 11:55 | 54.1 | 40.5 | 1.3 | 1000 | 10 | 50
HF00W031 | 2015-01-08 10:15 | 46.7 | 38.7 | 2.8 | 1005 | 4 | 20
HF00W032 | 2015-01-08 10:35 | 37.1 | 33 | 1.2 | 1004 | 1 | 30
HF00W032 | 2015-01-19 11:14 | 36.9 | 32 | 1.1 | 1000 | 2 | 25
HF00W032 | 2015-01-22
HF00W033 | 2015-01-08 10:32 | 36.5 | 32.4 | 2.5 | 1003 | 56 | 40
HF00W033 | 2015-01-08 10:33 | 36.2 | 32.3 | 2.6 | 1003 | 51 | 30
HF00W033 | 2015-01-19 11:10 | 33.8 | 29.9 | 2.1 | 1000 | 48 | 20
HF00W033 | 2015-01-19 11:12 | 32.7 | 29.3 | 2.1 | 1000 | 48 | 10
HF00W033 | 2015-01-22
HF00W035 | 2015-01-08 10:49 | 49.7 | 38.5 | 0.9 | 1004 | 112 | 35
HF00W035 | 2015-01-08 10:50 | 49.4 | 38.6 | 0.9 | 1004 | 73 | 40
HF00W035 | 2015-01-19 11:30 | 47.1 | 36 | 0.9 | 1000 | 129 | 40
HF00W035 | 2015-01-22
HF00W036 | 2015-01-08 11:25 | 45.7 | 32.6 | 3.7 | 1005 | 34 | 40
HF00W036 | 2015-01-19 12:07 | 41.4 | 26.7 | 6.5 | 1000 | 7 | 40
HF00W036 | 2015-01-22
HF00W037 | 2015-01-08 11:44 | 41 | 33 | 0.4 | 1005 | 3 | 30
HF00W037 | 2015-01-19 12:27 | 43.8 | 33.6 | 0.1 | 999 | 5 | 30
HF00W038 | 2015-01-08 10:37 | 59.3 | 40.4 | 0.7 | 1003 | 21 | 60
HF00W038 | 2015-01-19 11:17 | 62.1 | 42.2 | 0 | 1000 | 22 | 50
HF00W038 | 2015-01-19 11:21 | 57.5 | 40.8 | 0.6 | 1000 | 5 | 60
HF00W039 | 2015-01-08 11:03 | 59.3 | 42.3 | 0.1 | 1005 | 92 | 15
HF00W039 | 2015-01-08 11:04 | 58.5 | 42.6 | 0.2 | 1005 | 38 | 20
HF00W039 | 2015-01-19 11:44 | 61.4 | 43.2 | 0.1 | 1000 | 70 | 15
HF00W039 | 2015-01-19 11:45 | 61.5 | 43.2 | 0 | 1000 | 79 | 20
HF00W039 | 2015-01-22
HF00W040 | 2015-01-08 11:30 | 44.1 | 35.3 | 2.3 | 1005 | 55 | 40
HF00W040 | 2015-01-08 11:31 | 44.1 | 35.2 | 2.3 | 1005 | 22 | 35
HF00W040 | 2015-01-19 12:14 | 57.1 | 40.6 | 0.1 | 1000 | 62 | 30
HF00W040 | 2015-01-19 12:17 | 57.1 | 40.9 | 0 | 1000 | 79 | 40
HF00W041 | 2015-01-08 11:59 | 34.5 | 27.6 | 5.8 | 1003 | 9 | 20
HF00W041 | 2015-01-08 12:00 | 34.6 | 27.7 | 5.7 | 1003 | 8 | 1
HF00W041 | 2015-01-19 12:40 | 61.7 | 42.2 | 0 | 996 | 11 | 5
HF00W041 | 2015-01-22
HF00W043 | 2015-01-08 13:01 | 41.3 | 32.6 | 5.4 | 1002 | 9 | 20
HF00W043 | 2015-01-08 13:06 | 49.7 | 38.8 | 2.6 | 1002 | 45 | 50
HF00W043 | 2015-01-19 13:39 | 42.4 | 35.8 | 0.4 | 997 | 44 | 50
HF00W043 | 2015-01-22
HF00W044 | 2015-01-08 12:31 | 23.1 | 24.8 | 4.1 | 1003 | 8 | 25
HF00W044 | 2015-01-08 12:32 | 23.1 | 25.1 | 4.1 | 1003 | 8 | 0
HF00W044 | 2015-01-19 13:14 | 60.4 | 42.1 | 0 | 998 | 5 | 0
HF00W044 | 2015-01-19 13:15 | 60.1 | 42.2 | 0 | 998 | 4 | 10
HF00W045 | 2015-01-08 12:25 | 40.6 | 31 | 5.4 | 1004 | 1 | 10
HF00W045 | 2015-01-08 12:26 | 40.3 | 31.1 | 5.4 | 1004 | 1 | 0
HF00W045 | 2015-01-19 13:04 | 56.1 | 39.1 | 1.2 | 999 | 3 | 10
HF00W046 | 2015-01-08 13:53 | 60.2 | 42.5 | 0 | 1003 | 11 | 20
HF00W046 | 2015-01-08 13:54 | 59.5 | 42.8 | 0 | 1003 | 9 | 30
HF00W046 | 2015-01-19 14:01 | 57.4 | 42.4 | 0 | 995 | 11 | 30
HF00W046 | 2015-01-19 14:02 | 57 | 42.5 | 0 | 995 | 8 | 40
HF00W049 | 2015-01-14 09:53 | 39.2 | 35.2 | 0.1 | 986 | 2 | 15
HF0KOP01 | 2015-01-08 09:08 | 6.8 | 18.6 | 10.6 | 1002 | 1 | 0
HF0KOP01 | 2015-01-19 08:28 | 2.7 | 14.3 | 7.5 | 999 | 0 | 0
HF0KOP02 | 2015-01-08 09:17 | 0.5 | 10.1 | 19.1 | 1002 | 0 | 0
HF0KOP02 | 2015-01-19 08:32 | 1.2 | 10.1 | 15.6 | 999 | 0 | 0
HF0KOP03 | 2015-01-08 09:22 | 0.3 | 6.6 | 20.2 | 1002 | 0 | 0
HF0KOP03 | 2015-01-19 08:37 | 0.9 | 3.8 | 18.8 | 1000 | 0 | 0
HF0KOP04 | 2015-01-14 10:25 | 1.4 | 12.4 | 9.2 | 987 | 1 | 0
HF0KOP07 | 2015-01-08 09:53 | 21 | 23.2 | 4.7 | 1005 | 0 | 0
HF0KOP07 | 2015-01-19 09:11 | 1.2 | 12.8 | 7.5 | 1002 | 1 | 0
HF0PINW01 | 2015-01-08 09:31 | 46 | 34.2 | 4 | 1004 | 1 | 0
HF0PINW01 | 2015-01-19 08:48 | 19.9 | 14.3 | 14 | 1002 | 0 | 15
HF0PINW01 | 2015-01-19 08:49 | 16 | 12.4 | 14.1 | 1002 | 0 | 0
HF0PINW02 | 2015-01-08 09:35 | 51.9 | 37 | 2 | 1005 | 0 | 10
HF0PINW02 | 2015-01-19 08:55 | 52.1 | 37.1 | 2.5 | 1002 | 1 | 5
HF0PINW03 | 2015-01-08 09:37 | 2.3 | 3.2 | 20.9 | 1005 | 0 | 0
HF0PINW03 | 2015-01-19 08:58 | 26.5 | 27 | 5.4 | 1002 | 1 | 5
HF0PINW03 | 2015-01-19 08:59 | 25 | 26 | 5.2 | 1002 | 0 | 0
HF0PINW04 | 2015-01-08 09:40 | 57.3 | 39.2 | 0.8 | 1005 | 0 | 40
HF0PINW04 | 2015-01-08 09:41 | 52.2 | 35.6 | 0.9 | 1005 | 0 | 50
HF0PINW04 | 2015-01-19 09:01 | 59.3 | 39.8 | 0.3 | 1002 | 1 | 45
HF0PINW04 | 2015-01-19 09:02 | 59 | 39.5 | 0.3 | 1002 | 0 | 55
HF0PINW05 | 2015-01-08 09:43 | 58.5 | 40.8 | 0.6 | 1005 | 0 | 50
HF0PINW05 | 2015-01-08 09:44 | 58.1 | 41.2 | 0.6 | 1005 | 0 | 60
HF0PINW05 | 2015-01-19 09:04 | 61 | 42.6 | 0.1 | 1002 | 1 | 60
HF0PINW06 | 2015-01-08 09:46 | 37.7 | 24.7 | 7.4 | 1005 | 0 | 20
HF0PINW06 | 2015-01-08 09:47 | 37.6 | 25 | 7.7 | 1005 | 0 | 0
HF0PINW06 | 2015-01-19 09:07 | 68.8 | 35.4 | 0.2 | 1002 | 1 | 0
HF0PINW06 | 2015-01-19 09:08 | 68.5 | 35.6 | 0.1 | 1002 | 1 | 5
HF0PINW07 | 2015-01-08 09:49 | 33.9 | 28.2 | 1.2 | 1004 | 1 | 35
HF0PINW07 | 2015-01-19 09:10 | 35.7 | 30.5 | 0.5 | 1002 | 2 | 30
HF0PINW08 | 2015-01-08 09:59 | 33.9 | 28 | 7.7 | 1005 | 0 | 40
HF0PINW08 | 2015-01-08 10:00 | 33.8 | 27.2 | 7.8 | 1005 | 0 | 0
HF0PINW08 | 2015-01-19 09:18 | 57.7 | 33.1 | 3.2 | 1002 | 2 | 0
HF0PINW08 | 2015-01-19 09:19 | 64.4 | 38.2 | 0.2 | 1002 | 0 | 5
HF0PINW09 | 2015-01-08 10:02 | 57.6 | 42.2 | 0.5 | 1005 | 0 | 25
HF0PINW09 | 2015-01-08 10:03 | 52.8 | 40.1 | 0.6 | 1005 | 0 | 35
HF0PINW09 | 2015-01-19 09:22 | 59.3 | 44 | 0.1 | 1002 | 1 | 40
HF0PINW09 | 2015-01-19 09:23 | 58.8 | 44 | 0.2 | 1002 | 1 | 50
HF0PINW10 | 2015-01-08 10:05 | 26.9 | 27.1 | 2.3 | 1005 | 1 | 20
HF0PINW10 | 2015-01-08 10:06 | 26.9 | 27.2 | 2.3 | 1005 | 0 | 0
HF0PINW10 | 2015-01-19 09:26 | 50.4 | 36.3 | 0.8 | 1002 | 1 | 5
HF0PINW10 | 2015-01-19 09:27 | 54.1 | 39.3 | 0.2 | 1002 | 1 | 10
HF0PINW11 | 2015-01-08 10:08 | 37.5 | 33.7 | 0.7 | 1005 | 0 | 5
HF0PINW11 | 2015-01-19 09:30 | 34.7 | 31.6 | 2.4 | 1002 | 1 | 5
HF0PINW11 | 2015-01-19 09:31 | 34.7 | 31.9 | 2.4 | 1002 | 1 | 0
HF0PINW12 | 2015-01-08 10:10 | 41.8 | 34 | 0.5 | 1005 | 0 | 10
HF0PINW12 | 2015-01-19 09:33 | 42.2 | 34.5 | 0.3 | 1002 | 0 | 10
HF0PINW13 | 2015-01-08 10:17 | 62.4 | 39.5 | 0.3 | 1005 | 0 | 0
HF0PINW13 | 2015-01-08 10:19 | 62 | 39.9 | 0.2 | 1005 | 0 | 5
HF0PINW13 | 2015-01-19 10:03 | 38.1 | 31.2 | 0.6 | 1002 | 1 | 5
HF0PINW14 | 2015-01-08 11:42 | 59.7 | 33.9 | 1.7 | 1005 | 1 | 10
HF0PINW14 | 2015-01-19 12:24 | 66.6 | 36.7 | 0.2 | 1000 | 3 | 10
HF0PINW14 | 2015-01-19 12:25 | 66.1 | 37.1 | 0.2 | 1000 | 3 | 15
HF0PINW15 | 2015-01-08 11:33 | 3.7 | 18.4 | 10.9 | 1005 | 0 | 0
HF0PINW15 | 2015-01-19 12:20 | 27.9 | 18.7 | 10.5 | 1000 | 2 | 0
HF0PINW16 | 2015-01-08 14:09 | 0.3 | 6.1 | 18.2 | 1004 | 5 | 0
HF0PINW16 | 2015-01-19 15:19 | 0.1 | 2.7 | 19.1 | 995 | 0 | 0
HF0PINW17 | 2015-01-08 14:19 | 19.5 | 19.5 | 11.8 | 1004 | 2 | 0
HF0PINW17 | 2015-01-19 15:26 | 26.7 | 20.7 | 11 | 995 | 1 | 0
HF0PINW19 | 2015-01-14 13:59 | 63.5 | 40.9 | 0.1 | 986 | 2
HF0PINW19 | 2015-01-19 10:36 | 59.9 | 41.5 | 0.4 | 1000 | 2
HF0PINW19 | 2015-01-19 10:38 | 59.7 | 42 | 0.5 | 1000 | 2
HF0PINW20 | 2015-01-19 11:07 | 37 | 33.2 | 0.3 | 1000 | 59
HF0PINW21 | 2015-01-19 09:51 | 42.6 | 32.8 | 4.5 | 1002 | 5
HF0PINW21 | 2015-01-19 09:53 | 42.6 | 32.8 | 4.5 | 1002 | 5
HF0PINW22 | 2015-01-19 09:59 | 34.9 | 26.3 | 5.7 | 1002 | 32
HF0PINW22 | 2015-01-19 10:00 | 35.1 | 26.2 | 5.7 | 1002 | 33
HF0PNS01 | 2015-01-14 10:12 | 42.5 | 32.3 | 0.3 | 987 | 1 | 60
HF0PNS02 | 2015-01-14 10:14 | 0.1 | 2.4 | 19.1 | 987 | 0 | 0
HF0PNS05 | 2015-01-08 12:28 | 40 | 31.3 | 0.3 | 1004 | 2 | 25
HF0PNS05 | 2015-01-19 13:10 | 63.6 | 39.4 | 0 | 998 | 3 | 30
HF0PNS05 | 2015-01-19 13:12 | 63.2 | 39.6 | 0 | 998 | 4 | 40
HF0PNS06 | 2015-01-08 12:35 | 33.7 | 31.3 | 0.5 | 1004 | 2 | 45
HF0PNS06 | 2015-01-08 12:36 | 33.4 | 30.7 | 0.4 | 1004 | 1 | 20
HF0PNS06 | 2015-01-19 13:17 | 61.8 | 41.1 | 0 | 998 | 4 | 20
HF0PNS06 | 2015-01-19 13:18 | 61.8 | 41.4 | 0 | 998 | 3 | 30
HF0PNS07 | 2015-01-08 12:57 | 61.8 | 38.5 | 0.5 | 1002 | 9 | 60
HF0PNS07 | 2015-01-08 12:58 | 61.1 | 39.2 | 0.6 | 1002 | 6 | 70
HF0PNS07 | 2015-01-19 13:36 | 37.5 | 33.3 | 1.8 | 997 | 80 | 80
HF0PNS07 | 2015-01-19 13:37 | 37.4 | 32.7 | 1.8 | 997 | 38 | 50
HF0PNS08 | 2015-01-08 12:54 | 61.8 | 41.6 | 0 | 1002 | 2 | 60
HF0PNS08 | 2015-01-08 12:55 | 61.4 | 41.9 | 0 | 1002 | 3 | 70
HF0PNS08 | 2015-01-19 13:33 | 61.8 | 40.8 | 0.1 | 997 | 5 | 100
HF0PNS09 | 2015-01-14 09:35 | 60.1 | 38.2 | 0.2 | 986 | 0 | 100
HF0PNS10 | 2015-01-08 14:11 | 61.8 | 40.8 | 0.1 | 1004 | 4 | 30
HF0PNS10 | 2015-01-08 14:12 | 60.9 | 40.8 | 0.1 | 1004 | 2 | 40
HF0PNS10 | 2015-01-19 15:21 | 62.2 | 41.7 | 0.1 | 995 | 3 | 40
HF0PNS11 | 2015-01-08 14:17 | 59.7 | 40.2 | 0.2 | 1004 | 3 | 10
HF0PNS11 | 2015-01-08 14:18 | 59.3 | 40 | 0.1 | 1004 | 3 | 20
HF0PNS11 | 2015-01-19 15:25 | 61.7 | 42.1 | 0 | 994 | 3 | 25
HF0PNS13 | 2015-01-19 10:41 | 57.9 | 42.2 | 0.4 | 1000 | 10
HF0PNS13 | 2015-01-19 10:43 | 57.5 | 42 | 0.4 | 1000 | 13
HF0PNS14 | 2015-01-19 10:46 | 62.6 | 42.5 | 0 | 1001 | 84
HF0PNS14 | 2015-01-19 10:48 | 62.3 | 42.2 | 0 | 1001 | 85
HF0PNS15 | 2015-01-19 10:57 | 62.6 | 42 | 0.1 | 1000 | 69
HF0PNS16 | 2015-01-14 14:09 | 63.3 | 40.9 | 0.1 | 986 | 1
HF0PNS16 | 2015-01-19 10:52 | 62.5 | 40.2 | 0.4 | 1000 | 2
HF0PNS16 | 2015-01-19 10:54 | 61.4 | 39.4 | 0.7 | 1000 | 2
HF0SCV01 | 2015-01-08 09:33 | 56.5 | 39.3 | 0.9 | 1005 | 1 | 40
HF0SCV01 | 2015-01-19 08:51 | 62.3 | 42.1 | 0.2 | 1002 | 2 | 20
HF0SCV01 | 2015-01-19 08:53 | 62.6 | 41.8 | 0.1 | 1002 | 3 | 30
HF0SCV03 | 2015-01-08 11:49 | 57.4 | 37.6 | 0.7 | 1005 | 1 | 0
HFLMP001 | 2015-01-08 11:08 | 62.7 | 39.7 | 0.2 | 1005 | 7 | 0
HFLMP001 | 2015-01-08 11:09 | 61.4 | 41.4 | 0.1 | 1005 | 13 | 5
HFLMP001 | 2015-01-19 11:52 | 62.2 | 42.5 | 0.1 | 1000 | 8 | 10
HFLMP001 | 2015-01-19 11:53 | 62 | 42.5 | 0.1 | 1000 | 8 | 15
HFLMP002 | 2015-01-08 10:58 | 57.6 | 38.7 | 1.2 | 1004 | 15 | 10
HFLMP002 | 2015-01-19 11:37 | 52.5 | 36.3 | 2.6 | 1000 | 24 | 15
HFLMP003 | 2015-01-08 10:12 | 3.8 | 5.6 | 19.8 | 1005 | 0 | 0
HFLMP003 | 2015-01-19 09:39 | 26.1 | 21 | 9 | 1002 | 1 | 10
HFLMP003 | 2015-01-19 09:40 | 26 | 21 | 9 | 1002 | 1 | 0
HFLMP01A | 2015-01-08 11:06 | 1.3 | 7.4 | 19.3 | 1005 | 40 | 0
HFLMP01A | 2015-01-19 11:47 | 62 | 43 | 0 | 998 | 13 | 0
HFLMP02A | 2015-01-08 11:16 | 49 | 28 | 4.6 | 1004 | 1 | 20
HFLMP02A | 2015-01-08 11:17 | 47.7 | 27.6 | 4.6 | 1004 | 1 | 10
HFLMP02A | 2015-01-19 12:00 | 48.4 | 28 | 5 | 1000 | 2 | 5
HFLT0001 | 2015-01-08 12:22 | 30.7 | 31.9 | 1.4 | 1004 | 2 | 15
HFLT0001 | 2015-01-08 12:23 | 30.4 | 31.9 | 1.4 | 1004 | 2 | 0
HFLT0001 | 2015-01-19 13:00 | 0 | 0.1 | 20.2 | 998 | 1 | 0
HFLT0001 | 2015-01-19 13:06 | 58.3 | 42 | 0.4 | 998 | 6 | 0
HFLT0001 | 2015-01-19 13:08 | 58.6 | 42.5 | 0.2 | 998 | 6 | 10
HFLT0002 | 2015-01-08 12:15 | 25.1 | 26.1 | 3.5 | 1005 | 6 | 10
HFLT0002 | 2015-01-08 12:16 | 24.9 | 26.8 | 3.5 | 1005 | 5 | 0
HFLT0002 | 2015-01-19 12:54 | 13.7 | 18.7 | 4.9 | 998 | 6 | 0
HFLT0003 | 2015-01-14 09:58 | 39 | 40 | 0.1 | 986 | 210 | 10
HFLT0003 | 2015-01-14 09:59 | 38.7 | 40.4 | 0.1 | 986 | 90 | 0
HFSP01MA | 2015-01-08 15:35 | 48.4 | 36.4 | 0.8 | 1007 | 19 | 100
HFSP01MA | 2015-01-19 15:42 | 50 | 37.6 | 0.9 | 996 | 22 | 100
HFSP01MB | 2015-01-08 09:05 | 43 | 33.6 | 1.5 | 1002 | 12 | 100
HFSP01MB | 2015-01-14 08:51 | 48.2 | 36.5 | 1.1 | 986 | 9 | 100
HFSP01MB | 2015-01-16 14:49 | 50.7 | 37 | 1 | 987 | 15 | 100
HFSP01MB | 2015-01-19 08:24 | 46 | 34.4 | 1.5 | 998 | 9 | 100
HFSP02MA | 2015-01-08 15:38 | 48.1 | 36.7 | 0.8 | 1007 | 21 | 100
HFSP02MA | 2015-01-08 16:01 | 47.5 | 37 | 0.8 | 1007 | 24 | 100
HFSP02MA | 2015-01-19 15:44 | 49.7 | 37.5 | 0.8 | 997 | 28 | 100
HFSP02MB | 2015-01-08 09:07 | 41.5 | 32.9 | 1.9 | 1002 | 14 | 100
HFSP02MB | 2015-01-14 08:54 | 48 | 36.5 | 1.1 | 986 | 11 | 100
HFSP02MB | 2015-01-16 14:44 | 51.2 | 36.8 | 1 | 987 | 10 | 100
HFSP02MB | 2015-01-19 08:27 | 45.8 | 35 | 1.4 | 999 | 11 | 100
HFSWR002 | 2015-01-19 12:45 | 60.7 | 37.2 | 1.2 | 998 | 3 | 100
HFSWR003 | 2015-01-08 11:57 | 57.5 | 36 | 1.6 | 1003 | 1 | 10
HFSWR003 | 2015-01-19 12:37 | 60.8 | 37.2 | 1 | 998 | 2 | 10
HFSWR004 | 2015-01-08 11:52 | 65.2 | 37.5 | 0.1 | 1003 | 1 | 0
HFSWR004 | 2015-01-08 11:53 | 64.8 | 37.8 | 0.1 | 1003 | 1 | 5
HFSWR004 | 2015-01-19 12:33 | 66.4 | 37.8 | 0.1 | 998 | 2 | 1
HFSWR004 | 2015-01-19 12:35 | 65.8 | 37.7 | 0.1 | 998 | 2 | 5

## Perimeter LFG
Sample Point | Date | CH4 | CO2 | O2 | AP | RP
|  | % | % | % | mb | mb
BH HA 10(B) | 2015-01-20 14:23 | 1.5 | 1.7 | 19.9 | 991 | 0
BH HA 10(M) | 2015-01-20 14:22 | 4.1 | 8.1 | 16.1 | 991 | 0
BH HA 10(T) | 2015-01-20 14:21 | 1.8 | 2 | 19.9 | 991 | 0.01
BH HA 11A(B) | 2015-01-20 14:07 | 0 | 0.5 | 21.1 | 991 | -0.01
BH HA 11B(M) | 2015-01-20 14:09 | 0 | 1.3 | 14.3 | 991 | 0.33
BH HA 11B(T) | 2015-01-20 14:08 | 0 | 0.8 | 21 | 991 | 0
BH HA 12A(M) | 2015-01-20 15:51 | 0 | 0.2 | 21.3 | 991 | 0
BH HA 12A(T) | 2015-01-20 15:50 | 0 | 0.1 | 21.4 | 991 | 0
BH HA 12B(B) | 2015-01-20 15:53 | 0 | 0.3 | 20.9 | 991 | 0
BH HA 1A(T) | 2015-01-20 14:46 | 0 | 1.2 | 19.8 | 991 | -0.01
BH HA 1B(B) | 2015-01-20 14:49 | 0 | 0.5 | 19.2 | 991 | -0.01
BH HA 1B(M) | 2015-01-20 14:48 | 0 | 1.2 | 14.9 | 991 | -0.02
BH HA 2A(M) | 2015-01-20 13:49 | 0 | 0 | 21.7 | 992 | -0.01
BH HA 2A(T) | 2015-01-20 13:48 | 0 | 0.5 | 21.5 | 992 | 0.01
BH HA 2B(B) | 2015-01-16 | 0 | 0.1 | 21.4 | 991
BH HA 2B(B) | 2015-01-20 13:50 | 0 | 0 | 21.8 | 992 | -0.02
BH HA 2B(B) | 2015-01-27 14:48 | 0 | 0.2 | 20.9 | 1010 | 0
BH HA 5(B) | 2015-01-27 14:12 | 0 | 0.1 | 21.2 | 1010 | 0
BH HA 5(T) | 2015-01-27 14:11 | 0 | 0 | 21.1 | 1011 | 0
BH HA 6A(B) | 2015-01-27 14:17 | 0 | 0 | 21.3 | 1010 | -0.01
BH HA 6A(M) | 2015-01-27 14:16 | 0 | 0.3 | 21.1 | 1010 | -0.02
BH HA 6B(T) | 2015-01-27 14:18 | 0 | 1.9 | 17.4 | 1010 | 0
BH HA 9A(B) | 2015-01-16 | 0 | 0.2 | 20.7 | 990
BH HA 9A(B) | 2015-01-20 12:55 | 0 | 0.2 | 21.1 | 993 | 0.01
BH HA 9A(B) | 2015-01-27 13:35 | 0 | 0.1 | 21 | 1011 | 0
BH HA 9A(T) | 2015-01-16 | 0 | 5.2 | 13.3 | 990
BH HA 9A(T) | 2015-01-20 12:54 | 0 | 3.2 | 17.4 | 994 | 0.01
BH HA 9A(T) | 2015-01-27 13:34 | 0 | 2.3 | 18.4 | 1011 | 0.02
BH HA 9B(M) | 2015-01-16 | 0 | 0 | 21 | 990
BH HA 9B(M) | 2015-01-20 12:56 | 0.3 | 0.9 | 18.8 | 993 | 0
BH HA 9B(M) | 2015-01-27 13:36 | 0.1 | 0.3 | 20.2 | 1011 | 0
HAF GB1 | 2015-01-16 | 11.2 | 6.8 | 15.1 | 990
HAF GB1 | 2015-01-20 12:57 | 10.7 | 13 | 5.1 | 993 | 0.01
HAF GB1 | 2015-01-27 13:37 | 5.9 | 5.8 | 14.5 | 1011 | 0
HAF GB10A | 2015-01-16 | 0 | 1.2 | 17.8 | 990
HAF GB10A | 2015-01-20 13:24 | 0 | 1.8 | 18.1 | 993 | 0
HAF GB10A | 2015-01-27 14:04 | 0 | 1.8 | 18 | 1011 | 0
HAF GB10B | 2015-01-16 | 0 | 0.9 | 20.7 | 990
HAF GB10B | 2015-01-20 13:25 | 0 | 1.1 | 20.8 | 993 | 0
HAF GB10B | 2015-01-27 14:05 | 0 | 0.8 | 20.6 | 1011 | 0.05
HAF GB11 | 2015-01-16 | 0.1 | 0.1 | 21.4 | 990
HAF GB11 | 2015-01-20 13:27 | 0.3 | 0.3 | 21.3 | 992 | 0.02
HAF GB11 | 2015-01-27 14:21 | 0.1 | 0.3 | 21.1 | 1010 | -0.01
HAF GB13 | 2015-01-16 | 0 | 0 | 21.5 | 990
HAF GB13 | 2015-01-20 13:30 | 0 | 4.2 | 8.1 | 992 | 0.01
HAF GB13 | 2015-01-27 14:24 | 0 | 2.2 | 14.3 | 1010 | 0
HAF GB14 | 2015-01-16 | 0 | 0.3 | 21.4 | 991
HAF GB14 | 2015-01-20 13:31 | 0 | 0.9 | 20.8 | 992 | -0.01
HAF GB14 | 2015-01-27 14:26 | 0 | 0.5 | 21.1 | 1009 | 0
HAF GB15 | 2015-01-16 | 0 | 2.8 | 17 | 991
HAF GB15 | 2015-01-20 13:33 | 0 | 7.3 | 8.3 | 992 | 0
HAF GB15 | 2015-01-27 14:27 | 0 | 3.9 | 14.8 | 1010 | 0
HAF GB16 | 2015-01-16 | 0 | 0.2 | 21 | 991
HAF GB16 | 2015-01-20 13:35 | 0 | 0.4 | 20.6 | 992 | 0.2
HAF GB16 | 2015-01-27 14:29 | 0 | 0.3 | 20.8 | 1010 | -0.47
HAF GB17 | 2015-01-16 | 0 | 0.3 | 21.3 | 991
HAF GB17 | 2015-01-20 13:38 | 0.2 | 0.5 | 20.8 | 992 | 0.01
HAF GB17 | 2015-01-27 14:32 | 0 | 0.4 | 20.7 | 1010 | 0
HAF GB18 | 2015-01-16 | 0 | 0.1 | 21.7 | 991
HAF GB18 | 2015-01-20 13:39 | 0 | 0.1 | 21.6 | 992 | 0.03
HAF GB18 | 2015-01-27 14:33 | 0 | 0.1 | 21.4 | 1010 | -0.01
HAF GB19 | 2015-01-16 | 0 | 0.7 | 21.2 | 991
HAF GB19 | 2015-01-20 13:40 | 0 | 0.9 | 20.9 | 992 | 0.01
HAF GB19 | 2015-01-27 14:34 | 0 | 0.8 | 20.7 | 1010 | 0
HAF GB2 | 2015-01-16 | 0.1 | 2.9 | 14.3 | 990
HAF GB2 | 2015-01-20 12:59 | 0 | 2.8 | 13.9 | 993 | 0.01
HAF GB2 | 2015-01-27 13:39 | 0 | 1.2 | 18.2 | 1011 | 0
HAF GB20 | 2015-01-16 | 0 | 0.3 | 21.5 | 991
HAF GB20 | 2015-01-20 13:44 | 0 | 0.4 | 21.5 | 992 | 0.01
HAF GB20 | 2015-01-27 14:44 | 0 | 0.3 | 21.2 | 1010 | 0.01
HAF GB3 | 2015-01-16 | 4.6 | 6.4 | 13.9 | 990
HAF GB3 | 2015-01-20 13:00 | 2.2 | 11.6 | 6.8 | 993 | 0.02
HAF GB3 | 2015-01-27 13:40 | 0.4 | 4.2 | 15.9 | 1011 | 0.01
HAF GB4A | 2015-01-16 | 14 | 2.8 | 7.9 | 990
HAF GB4A | 2015-01-20 13:01 | 11 | 5.7 | 6 | 993 | 0
HAF GB4A | 2015-01-27 13:41 | 5.7 | 3.3 | 13.7 | 1011 | 0
HAF GB4B | 2015-01-16 | 31.7 | 18.6 | 6.8 | 990
HAF GB4B | 2015-01-20 13:02 | 16.3 | 15.1 | 7.6 | 993 | 0
HAF GB4B | 2015-01-20 13:42 | 0 | 1.2 | 21.3 | 992 | 0.03
HAF GB4B | 2015-01-27 13:42 | 14.4 | 11.3 | 12.7 | 1011 | 0
HAF GB5 | 2015-01-16 | 0 | 0 | 21.6 | 990
HAF GB5 | 2015-01-20 13:15 | 0 | 0 | 21.5 | 993 | -0.02
HAF GB5 | 2015-01-27 13:55 | 0 | 0 | 21.2 | 1011 | 0
HAF GB6A | 2015-01-16 | 22.1 | 11.1 | 21.6 | 990
HAF GB6A | 2015-01-20 13:17 | 28.9 | 14.9 | 8.3 | 993 | 0
HAF GB6A | 2015-01-27 13:58 | 21.2 | 10.5 | 11.5 | 1011 | 0
HAF GB6B | 2015-01-16 | 0 | 0 | 12.3 | 990
HAF GB6B | 2015-01-20 13:16 | 0 | 0 | 21.5 | 994 | 0
HAF GB6B | 2015-01-27 13:56 | 0 | 0 | 21.2 | 1011 | 0
HAF GB7A | 2015-01-16 | 21.2 | 14.7 | 8.6 | 990
HAF GB7A | 2015-01-20 13:19 | 17.5 | 13 | 9.1 | 993 | -0.02
HAF GB7A | 2015-01-27 13:59 | 12.6 | 9.2 | 12.3 | 1011 | 0.03
HAF GB7B | 2015-01-16 | 33.4 | 16.9 | 2.9 | 990
HAF GB7B | 2015-01-20 13:20 | 20.6 | 11.1 | 8.7 | 993 | -0.02
HAF GB7B | 2015-01-27 14:00 | 15.1 | 7.4 | 12 | 1011 | 0.03
HAF GB8 | 2015-01-16 | 8 | 7.1 | 14 | 990
HAF GB8 | 2015-01-20 13:21 | 10.7 | 10.7 | 8.5 | 993 | 0.04
HAF GB8 | 2015-01-27 14:02 | 9 | 7.5 | 11.9 | 1011 | 0.01
HAF GB9 | 2015-01-16 | 18.8 | 9 | 13.4 | 990
HAF GB9 | 2015-01-20 13:23 | 30.4 | 17.7 | 4 | 993 | 0.04
HAF GB9 | 2015-01-27 14:03 | 13.6 | 8.2 | 13.1 | 1011 | 0.01