## Leachate levels
Hafod Quarry - Operational Phase
Environmental Monitoring Report
Leachate Field Monitoring
SamplePoint | Date | Dip to leachate (m) | Leachate head (m) | Comments
MP1b | 2016-05-26 | 38.94 | 3.45
MP2a | 2016-05-26 | 23.84 | 1.52
LC3 | 2016-05-31 |  |  | Hung-up

## Surface Water
Hafod Quarry - Operational Phase
Environmental Monitoring Report
Surface Waters Analytical Data
Surface Water Point | Date of sampling | Turbidity
NTU
HAF SW 1 | 2016-05-17 | 3.4
HAF SW 1A | 2016-05-17 | 13
HAF SW 2 | 2016-05-17 | 1.5
HAF SW 3 | 2016-05-17 | 2.7
HAF SW 4 | 2016-05-17 | 6.5

## In-waste LFG
Well | Date | CH4 | CO2 | O2 | AP | RP | CO | Valve Position | Data Comments
|  | % | % | % | mb | mb | ppm
HF00HZ08 | 2016-05-09 12:58 | 53.5 | 44.7 | 0 | 1001 | 256.49 | 38 | 0
HF00HZ08 | 2016-05-09 12:59 | 54.7 | 43.4 | 0 | 1001 | -17.4 | 33 | 20
HF00HZ08 | 2016-05-17 10:23 | 57.3 | 41.4 | 0.1 | 1005 | -59.97 | 18 | 20
HF00HZ08 | 2016-05-26 11:15 | 58.3 | 41.1 | 0 | 1006 | -58.29 | 11 | 15
HF00M1MA | 2016-05-26 15:10 | 56.9 | 34 | 0.2 | 1005 | -57.2 | 11 | 100
HF00M1MB | 2016-05-26 14:40 | 56.3 | 34.8 | 0.1 | 1005 | -57.53 | 11 | 100
HF00M2MA | 2016-05-26 15:21 | 48.5 | 28.4 | 0.6 | 1005 | -56.91 | 10 | 100
HF00M2MB | 2016-05-26 15:13 | 47.1 | 30.8 | 0.4 | 1005 | -56.38 | 10 | 100
HF00M3MA | 2016-05-26 12:55 | 52.3 | 35.5 | 0.2 | 1006 | -57.57 | 9 | 100
HF00M3MB | 2016-05-26 12:35 | 52.1 | 36 | 0.2 | 1005 | -58.1 | 11 | 100
HF00M4MA | 2016-05-26 13:17 | 51.9 | 36.9 | 0.4 | 1004 | -57.48 | 13 | 100
HF00M4MB | 2016-05-26 13:08 | 51.8 | 37.6 | 0.2 | 1004 | -57.27 | 15 | 100
HF00M5MA | 2016-05-26 14:04 | 47 | 37.3 | 0.8 | 1004 | -57.33 | 25 | 100
HF00M5MB | 2016-05-26 13:33 | 48.4 | 37 | 0.6 | 1004 | -57.2 | 26 | 100
HF00M9MA | 2016-05-26 13:29 | 52 | 37.7 | 0 | 1005 | -57.08 | 12 | 100
HF00M9MB | 2016-05-26 13:19 | 54.1 | 37.9 | 0.1 | 1004 | -56.48 | 12 | 100
HF00W001 | 2016-05-26 14:47 | 45.8 | 29.6 | 1.4 | 1005 | 0 | 11 | 0
HF00W001 | 2016-05-26 14:48 | 46.9 | 30.2 | 1.4 | 1005 | -57.69 | 11 | 10
HF00W002 | 2016-05-26 14:42 | 47.3 | 34.1 | 0 | 1005 | -56.82 | 11 | 100
HF00W003 | 2016-05-26 14:50 | 61.5 | 36.3 | 0.3 | 1005 | -26.91 | 11 | 5
HF00W003 | 2016-05-26 14:51 | 61.4 | 36.5 | 0.2 | 1005 | -31.42 | 11 | 10
HF00W004 | 2016-05-26 15:08 | 63.6 | 35.9 | 0.1 | 1005 | -57.14 | 10 | 100
HF00W005 | 2016-05-26 13:28 | 54.1 | 37.5 | 0 | 1004 | -28.15 | 10 | 15
HF00W006 | 2016-05-26 13:06 | 46.6 | 35.8 | 0.3 | 1004 | -37.77 | 15 | 10
HF00W007 | 2016-05-26 13:32 | 0.3 | 2.6 | 20.4 | 1004 | -25.91 | 6 | 0
HF00W008 | 2016-05-26 13:21 | 51.5 | 38.9 | 0.1 | 1005 | -33.56 | 13 | 5
HF00W008 | 2016-05-26 13:22 | 51.4 | 39.1 | 0.1 | 1005 | -35.25 | 13 | 7
HF00W009 | 2016-05-26 13:38 | 48.2 | 35.9 | 0.1 | 1004 | -13.62 | 127 | 0
HF00W009 | 2016-05-26 13:39 | 46.4 | 40.7 | 0 | 1004 | -17.59 | 208 | 5
HF00W010 | 2016-05-26 15:15 | 47.4 | 31.2 | 0.2 | 1005 | -54.11 | 9 | 20
HF00W011 | 2016-05-26 12:40 | 53.3 | 41.3 | 0.1 | 1006 | -57.93 | 20 | 40
HF00W012 | 2016-05-26 13:16 | 1.1 | 7.4 | 18.9 | 1004 | -20.85 | 14 | 0
HF00W013 | 2016-05-26 14:25 | 61.6 | 34.6 | 0.7 | 1004 | -56.17 | 10 | 10
HF00W013 | 2016-05-26 14:27 | 61.2 | 34.9 | 0.6 | 1004 | -57.81 | 10 | 15
HF00W014 | 2016-05-26 14:21 | 60 | 38.6 | 0.1 | 1004 | -49.63 | 9 | 15
HF00W014 | 2016-05-26 14:22 | 59.8 | 38.7 | 0 | 1004 | -55.43 | 9 | 20
HF00W015 | 2016-05-26 12:58 | 14.7 | 18 | 0.2 | 1005 | -34.42 | 7 | 0
HF00W016 | 2016-05-26 12:38 | 25 | 18.4 | 8.1 | 1006 | -28.15 | 12 | 0
HF00W017 | 2016-05-26 13:36 | 47.7 | 35.7 | 0.5 | 1004 | -33.18 | 28 | 35
HF00W018 | 2016-05-26 11:09 | 47.4 | 37.2 | 0.8 | 1006 | -36.84 | 93 | 15
HF00W019 | 2016-05-26 11:45 | 60.1 | 39.4 | 0.1 | 1007 | -58.67 | 14 | 100
HF00W020 | 2016-05-26 11:29 | 53.7 | 45.2 | 0 | 1007 | -58.71 | 22 | 100
HF00W021 | 2016-05-26 15:19 | 0.2 | 1 | 21.1 | 1005 | -34.32 | 8 | 0
HF00W022 | 2016-05-26 15:17 | 0.2 | 2.2 | 20.5 | 1005 | -32.85 | 9 | 0
HF00W023 | 2016-05-26 14:06 | 54.2 | 38.6 | 0 | 1004 | -11.7 | 78 | 5
HF00W024 | 2016-05-26 13:45 | 50.1 | 42.9 | 0 | 1004 | -38.79 | 22 | 5
HF00W026 | 2016-05-26 13:01 | 53.4 | 38 | 0.2 | 1005 | -41.65 | 11 | 20
HF00W028 | 2016-05-26 13:57 | 43.2 | 35.1 | 2.5 | 1004 | -57.65 | 21 | 100
HF00W029 | 2016-05-26 10:21 | 56.9 | 42.5 | 0 | 1008 | 1.71 | 27 | 0
HF00W029 | 2016-05-26 10:23 | 57.1 | 42 | 0 | 1008 | -49.49 | 27 | 5
HF00W030 | 2016-05-26 11:37 | 58.4 | 40.8 | 0.1 | 1007 | -59.1 | 15 | 100
HF00W031 | 2016-05-26 10:04 | 57.2 | 42.1 | 0.2 | 1008 | -60.36 | 9 | 100
HF00W033 | 2016-05-26 11:07 | 54.8 | 36.8 | 0.4 | 1004 | -59.4 | 11 | 25
HF00W035 | 2016-05-26 11:17 | 53.6 | 42.5 | 0 | 1006 | -11.86 | 83 | 15
HF00W035 | 2016-05-26 11:19 | 53.5 | 42.6 | 0 | 1006 | -23.2 | 87 | 20
HF00W036 | 2016-05-26 11:43 | 56 | 41.9 | 0.3 | 1007 | -59.05 | 29 | 100
HF00W037 | 2016-05-26 11:56 | 54.5 | 38.7 | 0 | 1007 | -7.84 | 11 | 15
HF00W039 | 2016-05-26 11:31 | 52.7 | 45.8 | 0 | 1007 | 21.54 | 64 | 0
HF00W039 | 2016-05-26 11:32 | 52.7 | 45.9 | 0 | 1007 | 14.1 | 66 | 5
HF00W041 | 2016-05-26 12:27 | 19.7 | 16.1 | 12.4 | 1006 | 0.48 | 11 | 0
HF00W042 | 2016-05-26 13:40 | 2.7 | 16.8 | 13.3 | 1004 | 0.5 | 8 | 0
HF00W043 | 2016-05-26 13:14 | 51.9 | 37.8 | 0.1 | 1004 | -57.43 | 14 | 100
HF00W044 | 2016-05-26 12:46 | 52.6 | 36.7 | 0.5 | 1006 | -45.31 | 11 | 25
HF00W045 | 2016-05-26 12:44 | 45.2 | 32.8 | 0.3 | 1006 | -57.55 | 8 | 55
HF00W046 | 2016-05-26 13:42 | 49.4 | 40.8 | 0.2 | 1004 | -31.45 | 16 | 5
HF00W047 | 2016-05-26 13:24 | 56 | 40.9 | 0 | 1005 | -43.57 | 19 | 10
HF00W047 | 2016-05-26 13:25 | 55.8 | 41 | 0 | 1005 | -53.03 | 19 | 15
HF00W049 | 2016-05-26 15:02 | 47.2 | 36.2 | 0 | 1005 | -38.58 | 13 | 10
HF00W050 | 2016-05-26 11:21 | 56.1 | 41 | 0 | 1007 | -1.95 | 69 | 10
HF00W050 | 2016-05-26 11:22 | 56.4 | 40.6 | 0 | 1007 | -7.47 | 46 | 15
HF00W051 | 2016-05-26 12:13 | 60.2 | 39.3 | 0 | 1007 | -57.74 | 13 | 50
HF00W054 | 2016-05-09 11:28 | 63.2 | 36.4 | 0.1 | 998 | 70.6 | 10 | 0
HF00W054 | 2016-05-09 11:34 | 62.4 | 36.4 | 0.1 | 998 | 24.1 | 10 | 7
HF00W054 | 2016-05-27 09:40 | 33.8 | 21 | 8.9 | 1006 | -51.78 | 8 | 10
HF00W054 | 2016-05-27 09:42 | 33.6 | 21 | 8.9 | 1006 | -37.28 | 10 | 0
HF00W055 | 2016-05-09 12:28 | 58.7 | 40.1 | 0 | 998 | -0.26 | 17 | 10
HF00W055 | 2016-05-09 12:29 | 58.7 | 40.2 | 0 | 998 | -4.13 | 17 | 15
HF00W055 | 2016-05-27 10:23 | 59.7 | 39.8 | 0 | 1006 | -3.07 | 19 | 15
HF00W055 | 2016-05-27 10:24 | 59.4 | 39.8 | 0 | 1006 | -8.15 | 20 | 20
HF00W056 | 2016-05-09 11:36 | 58.7 | 40.1 | 0 | 998 | -18.69 | 8 | 10
HF00W056 | 2016-05-09 11:39 | 58.6 | 40.2 | 0 | 998 | -24.55 | 6 | 15
HF00W056 | 2016-05-27 09:44 | 58.5 | 39 | 0.4 | 1006 | -19.92 | 9 | 10
HF00W056 | 2016-05-27 09:46 | 58.4 | 39.1 | 0.3 | 1006 | -24.74 | 11 | 15
HF00W056 | 2016-05-27 10:26 | 57.4 | 39.8 | 0 | 1006 | -2.12 | 19 | 20
HF00W056 | 2016-05-27 10:28 | 57.4 | 40.1 | 0 | 1006 | -5.61 | 19 | 25
HF00W057 | 2016-05-09 11:41 | 46.8 | 26.5 | 4.5 | 998 | -1.57 | 12 | 15
HF00W057 | 2016-05-09 11:52 | 61 | 32 | 1 | 998 | -3.16 | 19 | 15
HF00W057 | 2016-05-27 09:48 | 52.4 | 29.5 | 3 | 1006 | -1.95 | 12 | 15
HF00W058 | 2016-05-09 12:00 | 58.6 | 34.9 | 0.4 | 999 | -7.06 | 9 | 20
HF00W058 | 2016-05-09 12:02 | 58.5 | 34.8 | 0.4 | 999 | -9.01 | 10 | 25
HF00W058 | 2016-05-27 09:57 | 59.5 | 34.9 | 0.4 | 1006 | -6.85 | 11 | 20
HF00W059 | 2016-05-09 12:04 | 53.2 | 38.1 | 0 | 999 | -13.03 | 8 | 20
HF00W059 | 2016-05-09 12:06 | 52.9 | 38.3 | 0 | 999 | -16.5 | 8 | 25
HF00W059 | 2016-05-27 09:58 | 54.1 | 37.3 | 0 | 1006 | -14.62 | 11 | 20
HF00W060 | 2016-05-09 11:57 | 61.2 | 37.9 | 0 | 999 | -1.69 | 4 | 20
HF00W060 | 2016-05-09 11:58 | 62.1 | 37.3 | 0 | 999 | -3.4 | 8 | 25
HF00W060 | 2016-05-27 09:53 | 63.7 | 36.3 | 0 | 1006 | -2.52 | 9 | 20
HF00W060 | 2016-05-27 09:54 | 65 | 35.4 | 0 | 1006 | -4.54 | 11 | 25
HF00W061 | 2016-05-09 11:55 | 50.1 | 29.8 | 1 | 996 | -0.43 | 194 | 20
HF00W061 | 2016-05-27 09:50 | 46.9 | 29.8 | 1.3 | 1006 | -0.85 | 148 | 15
HF00W062 | 2016-05-09 12:36 | 59.3 | 39.5 | 0 | 998 | -4.51 | 12 | 15
HF00W062 | 2016-05-09 12:38 | 58.9 | 39.7 | 0 | 998 | -7.53 | 11 | 20
HF00W062 | 2016-05-27 10:31 | 59.5 | 39.7 | 0 | 1006 | -6.01 | 17 | 20
HF00W063 | 2016-05-09 13:30 | 0.4 | 2.3 | 20.3 | 1000 | 0.38 | 16 | 0
HF00W063 | 2016-05-26 10:55 | 21.1 | 15.2 | 13 | 1007 | 1.14 | 6 | 0
HF00W064 | 2016-05-09 13:25 | 57 | 40.6 | 0.1 | 1000 | -13.39 | 16 | 10
HF00W064 | 2016-05-09 13:27 | 57.1 | 40.7 | 0.1 | 1000 | -25.22 | 16 | 15
HF00W064 | 2016-05-17 10:16 | 57.4 | 39.2 | 0.3 | 1006 | -43.69 | 11 | 10
HF00W064 | 2016-05-17 10:18 | 57.9 | 39.3 | 0.2 | 1006 | -55.36 | 11 | 20
HF00W064 | 2016-05-26 10:59 | 43.6 | 31.9 | 1.5 | 1006 | -54.27 | 12 | 20
HF00W065 | 2016-05-09 12:32 | 58.2 | 40.5 | 0 | 998 | -2.17 | 17 | 15
HF00W065 | 2016-05-09 12:34 | 58.1 | 40.7 | 0 | 998 | -3.5 | 17 | 20
HF00W067 | 2016-05-09 12:24 | 58.5 | 40.1 | 0 | 998 | -2.31 | 9 | 20
HF00W067 | 2016-05-09 12:25 | 58.2 | 40.2 | 0 | 998 | -3.12 | 11 | 25
HF00W067 | 2016-05-27 10:19 | 59.3 | 40.1 | 0 | 1006 | -2.04 | 14 | 20
HF00W067 | 2016-05-27 10:20 | 59.3 | 40.1 | 0 | 1006 | -3.64 | 15 | 25
HF00W068 | 2016-05-09 12:19 | 52.9 | 41.5 | 0.6 | 998 | 18.64 | 140 | 0
HF00W068 | 2016-05-09 12:21 | 52.9 | 41.4 | 0.6 | 998 | 1.62 | 150 | 5
HF00W068 | 2016-05-27 10:16 | 55.3 | 43.3 | 0 | 1006 | 7.82 | 39 | 1
HF00W068 | 2016-05-27 10:17 | 55.1 | 43.4 | 0 | 1006 | 1.69 | 42 | 5
HF00W069 | 2016-05-09 13:11 | 58.9 | 39.4 | 0 | 1001 | 2.83 | 30 | 10
HF00W069 | 2016-05-09 13:12 | 58.9 | 39.5 | 0 | 1001 | 1.76 | 31 | 15
HF00W069 | 2016-05-26 11:48 | 58.4 | 40.9 | 0 | 1007 | 2.64 | 23 | 10
HF00W069 | 2016-05-26 11:49 | 58.3 | 40.9 | 0 | 1007 | 1.5 | 24 | 15
HF00W070 | 2016-05-09 13:15 | 55.9 | 39 | 0 | 1001 | -2.09 | 24 | 5
HF00W070 | 2016-05-09 13:17 | 56.1 | 39.1 | 0 | 1001 | -5.49 | 24 | 10
HF00W070 | 2016-05-26 11:59 | 48.8 | 34.8 | 0.1 | 1007 | -6.96 | 16 | 10
HF00W071 | 2016-05-09 12:46 | 51.4 | 43.4 | 0 | 1000 | 1.48 | 1325 | 5
HF00W071 | 2016-05-09 12:48 | 51.4 | 43.5 | 0 | 1000 | -20.54 | 2000 | 7
HF00W071 | 2016-05-26 11:11 | 52.5 | 42 | 0 | 1006 | -0.38 | 221 | 5
HF00W071 | 2016-05-26 11:13 | 52.2 | 42.2 | 0 | 1006 | -2.31 | 203 | 10
HF0KOP02 | 2016-05-26 09:47 | 15.6 | 25 | 8.8 | 1005 | -0.72 | 0 | 0
HF0KOP03 | 2016-05-26 09:51 | 2.9 | 12.5 | 16.7 | 1005 | -0.78 | 0 | 0
HF0KOP04 | 2016-05-26 15:22 | 14 | 20.1 | 7.2 | 1005 | 0.31 | 9 | 0
HF0KOP07 | 2016-05-26 10:23 | 14.7 | 28.5 | 4.6 | 1008 | 0.83 | 9 | 0
HF0M10MA | 2016-05-09 12:08 | 57.6 | 35.4 | 0.4 | 999 | -83.68 | 27 | 100
HF0M10MA | 2016-05-27 10:01 | 58.3 | 34.9 | 0.5 | 1006 | -58.45 | 20 | 100
HF0M10MB | 2016-05-09 11:26 | 56.4 | 34.3 | 1 | 998 | -87.19 | 17 | 100
HF0M10MB | 2016-05-27 09:37 | 58.1 | 34.7 | 0.7 | 1006 | -59.53 | 18 | 100
HF0M11MA | 2016-05-09 12:40 | 58.4 | 40 | 0 | 998 | -83.8 | 14
HF0M11MA | 2016-05-27 10:33 | 59 | 40 | 0 | 1006 | -55.32 | 20
HF0M11MB | 2016-05-09 12:17 | 58.3 | 40.3 | 0 | 998 | -84.32 | 12
HF0M11MB | 2016-05-27 10:13 | 59.2 | 39.5 | 0 | 1006 | -57.58 | 14
HF0PINW01 | 2016-05-26 10:51 | 58.7 | 37.3 | 0.7 | 1008 | -60.26 | 8 | 100
HF0PINW02 | 2016-05-26 10:42 | 58.9 | 36.7 | 0.5 | 1008 | -14.24 | 6 | 10
HF0PINW02 | 2016-05-26 10:43 | 58.6 | 36.7 | 0.5 | 1008 | -24.61 | 5 | 15
HF0PINW03 | 2016-05-26 10:40 | 50.2 | 34.3 | 0 | 1008 | -57.34 | 9 | 20
HF0PINW04 | 2016-05-26 10:38 | 60.8 | 38.9 | 0.1 | 1008 | -61.05 | 7 | 100
HF0PINW05 | 2016-05-26 10:36 | 62 | 38.1 | 0.1 | 1008 | -60.5 | 7 | 100
HF0PINW06 | 2016-05-26 10:32 | 38.6 | 22.2 | 7.7 | 1008 | -60.66 | 6 | 25
HF0PINW06 | 2016-05-26 10:34 | 38.4 | 22.1 | 7.7 | 1008 | -47.88 | 5 | 0
HF0PINW07 | 2016-05-26 10:25 | 62.1 | 32.7 | 0.3 | 1008 | -19.3 | 5 | 10
HF0PINW07 | 2016-05-26 10:27 | 61.7 | 33.5 | 0.2 | 1008 | -21.21 | 6 | 15
HF0PINW08 | 2016-05-26 10:19 | 60.9 | 36.4 | 0.3 | 1008 | -61.3 | 14 | 25
HF0PINW09 | 2016-05-26 10:16 | 57.6 | 42 | 0.1 | 1008 | -61.05 | 6 | 100
HF0PINW10 | 2016-05-26 10:14 | 42.8 | 30.8 | 0.7 | 1008 | -16.92 | 4 | 10
HF0PINW11 | 2016-05-26 10:12 | 42.1 | 33.3 | 0.7 | 1008 | -12.96 | 5 | 10
HF0PINW12 | 2016-05-26 10:09 | 61.2 | 37.7 | 0.2 | 1008 | -9.05 | 3 | 10
HF0PINW12 | 2016-05-26 10:10 | 60.8 | 38.3 | 0.1 | 1008 | -39.48 | 5 | 12
HF0PINW13 | 2016-05-26 09:56 | 59.4 | 37.3 | 0.2 | 1005 | -40.81 | 3 | 5
HF0PINW13 | 2016-05-26 09:57 | 58.8 | 37.9 | 0.1 | 1005 | -58.59 | 3 | 10
HF0PINW14 | 2016-05-26 11:54 | 45.1 | 33.2 | 3.6 | 1007 | -58.21 | 9 | 70
HF0PINW15 | 2016-05-26 11:51 | 58.6 | 40.9 | 0 | 1007 | 0.03 | 8 | 0
HF0PINW15 | 2016-05-26 11:52 | 58.6 | 40.9 | 0 | 1007 | -5.94 | 9 | 15
HF0PINW17 | 2016-05-26 14:02 | 52.7 | 46.2 | 0 | 1004 | -57.03 | 17 | 100
HF0PINW19 | 2016-05-26 10:53 | 65.5 | 35 | 0.1 | 1007 | -59.53 | 7 | 100
HF0PINW20 | 2016-05-26 11:05 | 62.8 | 37.1 | 0.3 | 1006 | -60.1 | 9 | 100
HF0PINW21 | 2016-05-26 10:05 | 46.3 | 35.9 | 0.8 | 1008 | -2.33 | 6 | 5
HF0PINW22 | 2016-05-26 10:00 | 60.8 | 38.1 | 0.1 | 1008 | -1.1 | 4 | 10
HF0PINW22 | 2016-05-26 10:01 | 60.7 | 38.1 | 0 | 1008 | -4.51 | 3 | 12
HF0PINW23 | 2016-05-26 12:05 | 64.3 | 35.4 | 0 | 1007 | 0.1 | 9 | 0
HF0PINW23 | 2016-05-26 12:06 | 64.4 | 35.6 | 0 | 1007 | -0.64 | 9 | 5
HF0PINW24 | 2016-05-26 12:08 | 62.7 | 36.3 | 0.1 | 1007 | -0.43 | 11 | 0
HF0PINW24 | 2016-05-26 12:09 | 62.3 | 36 | 0.2 | 1007 | -10.12 | 10 | 5
HF0PINW25 | 2016-05-26 12:12 | 57.9 | 34.2 | 0 | 1007 | -57.69 | 10 | 100
HF0PINW26 | 2016-05-26 12:15 | 38.5 | 28.7 | 0.5 | 1006 | -45.14 | 10 | 5
HF0PINW27 | 2016-05-26 12:18 | 27.1 | 25.7 | 0 | 1007 | -35.7 | 9 | 5
HF0PINW27 | 2016-05-26 12:19 | 27.1 | 25.5 | 0 | 1007 | -24.11 | 8 | 0
HF0PINW28 | 2016-05-26 12:25 | 50.9 | 32.7 | 0 | 1005 | -18.14 | 10 | 5
HF0PINW29 | 2016-05-26 12:29 | 44.1 | 31.4 | 0.5 | 1006 | -51.87 | 11 | 10
HF0PNS05 | 2016-05-26 12:48 | 44.8 | 32.4 | 0.1 | 1006 | -57.6 | 8 | 100
HF0PNS06 | 2016-05-26 12:50 | 59.9 | 37.9 | 0.2 | 1006 | -58.03 | 9 | 100
HF0PNS07 | 2016-05-26 13:12 | 52.8 | 38.2 | 0.3 | 1004 | -57.22 | 14 | 100
HF0PNS08 | 2016-05-26 13:10 | 56.6 | 42.3 | 0.1 | 1005 | -57.81 | 15 | 100
HF0PNS09 | 2016-05-26 14:54 | 0.3 | 2.9 | 20.1 | 1005 | -54.91 | 9 | 0
HF0PNS10 | 2016-05-26 13:50 | 53 | 43.2 | 0.5 | 1004 | 22.75 | 21 | 0
HF0PNS10 | 2016-05-26 13:52 | 52.7 | 43.1 | 0.5 | 1004 | -57.52 | 21 | 5
HF0PNS11 | 2016-05-26 14:00 | 44.3 | 34.8 | 2 | 1004 | -57.39 | 24 | 100
HF0PNS13 | 2016-05-26 11:01 | 57.1 | 36 | 0.7 | 1007 | -59.72 | 113 | 10
HF0PNS14 | 2016-05-26 11:03 | 53.4 | 34.6 | 1.4 | 1007 | -60.12 | 6 | 100
HF0PNW30 | 2016-05-26 14:55 | 44.8 | 28 | 0.3 | 1005 | -56.88 | 11 | 25
HF0PNW31 | 2016-05-26 14:57 | 0.2 | 2.2 | 20.4 | 1005 | -54.55 | 8 | 0
HF0PNW32 | 2016-05-26 14:59 | 60.8 | 34.4 | 0.2 | 1005 | -56.95 | 11 | 20
HF0PNW32 | 2016-05-26 15:00 | 60.4 | 34.8 | 0.1 | 1005 | -58 | 11 | 25
HF0PNW33 | 2016-05-26 15:04 | 63.7 | 34.5 | 0.2 | 1004 | -57.08 | 10 | 60
HF0PNW34 | 2016-05-26 15:06 | 1.5 | 2.8 | 19.9 | 1005 | -54.94 | 10 | 0
HF0SCV01 | 2016-05-26 10:45 | 59.9 | 39.9 | 0 | 1008 | -54.11 | 10 | 50
HFLMP001 | 2016-05-26 11:35 | 33.9 | 26.3 | 7.9 | 1007 | 0.74 | 14 | 0
HFLMP002 | 2016-05-26 11:25 | 53 | 46 | 0 | 1007 | 36.15 | 19 | 0
HFLMP002 | 2016-05-26 11:26 | 52.9 | 46.1 | 0 | 1007 | 10.31 | 20 | 5
HFLMP003 | 2016-05-26 10:07 | 2 | 4 | 18.6 | 1008 | 6.46 | 2 | 0
HFLMP02A | 2016-05-26 11:40 | 8.1 | 6.1 | 18 | 1007 | -58.45 | 14 | 5
HFLMP02A | 2016-05-26 11:41 | 6.2 | 6.3 | 17.7 | 1007 | -58.74 | 10 | 0
HFLT0001 | 2016-05-26 12:42 | 1.2 | 4.7 | 18.8 | 1006 | -19.63 | 6 | 0
HFLT0002 | 2016-05-26 12:37 | 34.9 | 22.8 | 7.8 | 1005 | -31.64 | 13 | 0
HFLT0003 | 2016-05-26 13:46 | 45.2 | 45.1 | 0.3 | 1004 | -28.67 | 81 | 0
HFSP01MA | 2016-05-09 14:05 | 50.6 | 33.9 | 1.1 | 999 | -78.68 | 30 | 100
HFSP01MA | 2016-05-26 15:37 | 52.7 | 36.4 | 0.7 | 1005 | -60.4 | 24 | 100
HFSP01MA | 2016-05-27 10:50 | 51.1 | 35.3 | 1.1 | 1007 | -58.36 | 27 | 100
HFSP01MB | 2016-05-03 08:04 | 48 | 33.1 | 1.5 | 1012 | -98.06 | 3 | 100
HFSP01MB | 2016-05-09 07:59 | 48.8 | 34.1 | 1.4 | 998 | -58.74 | 8 | 100
HFSP01MB | 2016-05-10 08:02 | 51 | 34.6 | 0.9 | 998 | -77.07 | 8 | 100
HFSP01MB | 2016-05-11 08:16 | 51.8 | 35.5 | 0.7 | 994 | -81.25 | 7 | 100
HFSP01MB | 2016-05-17 08:03 | 52.6 | 35.2 | 0.9 | 1004 | -58.93 | 7 | 100
HFSP01MB | 2016-05-25 12:38 | 53.3 | 35.2 | 0.9 | 1009 | -63.57 | 10 | 100
HFSP01MB | 2016-05-26 09:35 | 54.3 | 35.8 | 0.7 | 1005 | -63.37 | 9 | 100
HFSP01MB | 2016-05-27 08:27 | 51 | 34.9 | 1.3 | 1006 | -63.76 | 12 | 100
HFSP02MA | 2016-05-26 15:39 | 53 | 36.7 | 0.5 | 1006 | 186.96 | 23 | 100
HFSP02MA | 2016-05-27 10:53 | 51.8 | 35.4 | 0.9 | 1008 | 187.3 | 27 | 100
HFSP02MB | 2016-05-09 08:02 | 49 | 34.8 | 1.1 | 998 | 185.75 | 10 | 100
HFSP02MB | 2016-05-26 09:37 | 54.2 | 36.1 | 0.5 | 1005 | 186.2 | 9 | 100
HFSP02MB | 2016-05-27 08:30 | 51.3 | 35.1 | 1 | 1006 | 184.53 | 13 | 100
HFSWR001 | 2016-05-26 12:51 | 61.1 | 38 | 0.1 | 1006 | -57.39 | 9 | 100
HFSWR002 | 2016-05-26 12:53 | 62.9 | 36.8 | 0 | 1006 | -56.41 | 8 | 100
HFSWR003 | 2016-05-26 12:23 | 49.9 | 33.3 | 0.8 | 1006 | -57.45 | 10 | 100
HFSWR004 | 2016-05-26 12:21 | 49.8 | 29.7 | 2.7 | 1006 | -3.92 | 9 | 5

## Perimeter LFG
Sample Point | Date | CH4 | CO2 | O2 | AP | RP | Data Comments
|  | % | % | % | mb | mb
BH HA 10(B) | 2016-05-24 16:02 | 0 | 1 | 18.7 | 1009 | 0.01
BH HA 10(M) | 2016-05-24 16:01 | 8.6 | 21.7 | 1.7 | 1009 | 0
BH HA 10(T) | 2016-05-24 16:00 | 0 | 3.2 | 14.3 | 1009 | 0.04
BH HA 11A(B) | 2016-05-24 16:05 | 0 | 0.6 | 19.3 | 1009 | 0.07
BH HA 11B(M) | 2016-05-24 16:08 | 0 | 0.8 | 15.3 | 1010 | 0
BH HA 11B(T) | 2016-05-24 16:06 | 0 | 2.8 | 15.8 | 1010 | 0
BH HA 12A(M) | 2016-05-24 16:22 | 0 | 0.5 | 20.7 | 1010 | -0.06
BH HA 12A(T) | 2016-05-24 16:21 | 0 | 1.7 | 18.9 | 1010 | 0
BH HA 12B(B) | 2016-05-24 16:23 | 0 | 0.2 | 21 | 1010 | -0.02
BH HA 1A(T) | 2016-05-24 16:14 | 0 | 1.7 | 18 | 1010 | -0.01
BH HA 1B(B) | 2016-05-24 16:17 | 0 | 0.9 | 19.6 | 1010 | -0.02
BH HA 1B(M) | 2016-05-24 16:16 | 0 | 0.6 | 20.3 | 1010 | 0
BH HA 2A(M) | 2016-05-10 14:44 | 0 | 0.1 | 21.4 | 994 | 0
BH HA 2A(T) | 2016-05-10 14:43 | 0 | 0.1 | 21.4 | 994 | -0.04
BH HA 2B(B) | 2016-05-03 | [5 empty] | b/h blocked
BH HA 2B(B) | 2016-05-03 14:28 | 0 | 2.4 | 13.7 | 1012 | 0.28
BH HA 2B(B) | 2016-05-10 14:45 | 0 | 3.1 | 11.9 | 994 | 0.02
BH HA 2B(B) | 2016-05-17 13:32 | 0 | 2.7 | 12.2 | 1002 | 0
BH HA 2B(B) | 2016-05-24 15:12 | 0 | 2.5 | 12.9 | 1010 | 0.01
BH HA 2B(B) | 2016-05-31 14:05 | 0 | 2 | 13.8 | 1010 | -0.02
BH HA 4(B) | 2016-05-10 14:38 | 0 | 1.4 | 20.8 | 994 | 0.16
BH HA 5(B) | 2016-05-17 12:25 | 0 | 0 | 21.2 | 1000 | 0.05
BH HA 5(T) | 2016-05-17 12:24 | 0 | 0 | 21.1 | 1002 | 0.01
BH HA 6A(B) | 2016-05-17 12:30 | 0 | 0 | 21 | 1001 | 0.01
BH HA 6A(M) | 2016-05-17 12:28 | 0 | 0.8 | 20.6 | 1000 | 0.05
BH HA 6A(M) | 2016-05-17 12:29 | 0 | 0.7 | 20.5 | 1000 | -28.53
BH HA 6B(T) | 2016-05-17 12:33 | 0 | 2.7 | 12.4 | 1001 | 0
BH HA 9A(B) | 2016-05-03 12:33 | 0 | 0.1 | 21.3 | 1010 | -0.02
BH HA 9A(B) | 2016-05-10 13:54 | 0 | 0.5 | 20.6 | 994 | 0
BH HA 9A(B) | 2016-05-17 12:40 | 0 | 0.3 | 20.5 | 1001 | 0
BH HA 9A(B) | 2016-05-24 14:26 | 0 | 0.2 | 20.4 | 1009 | 0
BH HA 9A(B) | 2016-05-31 13:11 | 0 | 0.5 | 20.5 | 1009 | 0
BH HA 9A(T) | 2016-05-03 12:32 | 0 | 2.3 | 18.2 | 1010 | 0
BH HA 9A(T) | 2016-05-10 13:53 | 0 | 3.2 | 16.4 | 994 | 0.01
BH HA 9A(T) | 2016-05-17 12:39 | 0 | 3.5 | 16.3 | 1001 | 0.01
BH HA 9A(T) | 2016-05-24 14:25 | 0 | 2.1 | 17.9 | 1009 | 0.01
BH HA 9A(T) | 2016-05-31 13:10 | 0 | 4.7 | 14.9 | 1009 | 0
BH HA 9B(M) | 2016-05-03 12:34 | 0 | 0.3 | 20.6 | 1011 | -0.02
BH HA 9B(M) | 2016-05-10 13:55 | 0.2 | 0.7 | 19.6 | 994 | 0.02
BH HA 9B(M) | 2016-05-17 12:42 | 0 | 0.7 | 19.4 | 1001 | -0.01
BH HA 9B(M) | 2016-05-24 14:26 | 0 | 0.4 | 19.9 | 1010 | 0
BH HA 9B(M) | 2016-05-31 13:12 | 0 | 0.1 | 20.6 | 1009 | 0
HAF GB1 | 2016-05-03 12:36 | 20.7 | 13.6 | 7.1 | 1011 | 0
HAF GB1 | 2016-05-10 13:56 | 29.3 | 19.2 | 0.8 | 994 | 0.01
HAF GB1 | 2016-05-17 12:44 | 20.4 | 13.3 | 6.7 | 1002 | 0
HAF GB1 | 2016-05-24 14:28 | 28 | 18.6 | 1.1 | 1010 | 0.01
HAF GB1 | 2016-05-31 13:14 | 26.2 | 18.2 | 0.8 | 1009 | 0.02
HAF GB10A | 2016-05-03 13:04 | 0 | 5.5 | 4.3 | 1012 | 0.01
HAF GB10A | 2016-05-10 14:22 | 0 | 5.9 | 1.6 | 995 | 0
HAF GB10A | 2016-05-17 13:12 | 0 | 5.5 | 2.6 | 1002 | 0.01
HAF GB10A | 2016-05-24 14:53 | 0 | 5.6 | 1.4 | 1010 | -0.04
HAF GB10A | 2016-05-31 13:41 | 0 | 4.9 | 0.7 | 1010 | 0
HAF GB10B | 2016-05-03 13:05 | 0 | 1.4 | 19.3 | 1012 | 0.04
HAF GB10B | 2016-05-10 14:23 | 0 | 1.8 | 19 | 995 | 0
HAF GB10B | 2016-05-17 13:13 | 0 | 1.4 | 19.4 | 1002 | 0.01
HAF GB10B | 2016-05-24 14:54 | 0 | 1.1 | 19.7 | 1010 | -0.04
HAF GB10B | 2016-05-31 13:42 | 0 | 0.8 | 20.1 | 1010 | 0.03
HAF GB11 | 2016-05-03 13:06 | 0.2 | 0.4 | 20.7 | 1012 | 0
HAF GB11 | 2016-05-10 14:25 | 3.5 | 3.1 | 14.8 | 995 | 0.5
HAF GB11 | 2016-05-17 13:14 | 0.1 | 0.2 | 20.7 | 1002 | 0
HAF GB11 | 2016-05-24 14:55 | 0.3 | 0.4 | 20.4 | 1010 | 0
HAF GB11 | 2016-05-31 13:43 | 0.1 | 0.1 | 20.9 | 1010 | 0.05
HAF GB13 | 2016-05-03 13:10 | 0 | 0 | 21.1 | 1011 | 0
HAF GB13 | 2016-05-10 14:28 | 0 | 0.1 | 20.9 | 994 | -0.01
HAF GB13 | 2016-05-17 13:17 | 0 | 2.8 | 14.3 | 1002 | 0.01
HAF GB13 | 2016-05-17 13:19 | 0 | 0.9 | 20.4 | 1001 | 0
HAF GB13 | 2016-05-24 14:58 | 0 | 0 | 20.9 | 1010 | -0.04
HAF GB13 | 2016-05-31 13:47 | 0 | 1.3 | 19.2 | 1010 | 0
HAF GB14 | 2016-05-03 13:11 | 0 | 0.6 | 20.6 | 1011 | 0
HAF GB14 | 2016-05-10 14:29 | 0 | 0.9 | 20.6 | 994 | 0
HAF GB14 | 2016-05-17 13:20 | 0 | 4.4 | 12.8 | 1002 | -0.01
HAF GB14 | 2016-05-24 15:00 | 0 | 0.8 | 20.3 | 1010 | -0.03
HAF GB14 | 2016-05-31 13:48 | 0 | 0.5 | 20.6 | 1010 | -0.06
HAF GB15 | 2016-05-03 13:12 | 0 | 5.6 | 10.7 | 1011 | -0.03
HAF GB15 | 2016-05-10 14:30 | 0 | 3.2 | 14.9 | 994 | -0.01
HAF GB15 | 2016-05-24 15:01 | 0 | 1.7 | 17.8 | 1010 | -0.03
HAF GB15 | 2016-05-31 13:49 | 0 | 2.1 | 16.8 | 1010 | -0.14
HAF GB17 | 2016-05-03 14:18 | 0 | 0 | 21.2 | 1012 | 0
HAF GB17 | 2016-05-10 14:34 | 0 | 0 | 21.3 | 995 | -0.01
HAF GB17 | 2016-05-17 13:23 | 0 | 0 | 21.1 | 1002 | 0
HAF GB17 | 2016-05-24 15:04 | 0 | 0 | 21.1 | 1010 | -0.05
HAF GB17 | 2016-05-31 13:53 | 0 | 0 | 21.3 | 1010 | 0
HAF GB18 | 2016-05-03 14:19 | 0 | 0 | 21.2 | 1012 | 0.02
HAF GB18 | 2016-05-10 14:35 | 0 | 0 | 21.4 | 994 | -0.04
HAF GB18 | 2016-05-17 13:25 | 0 | 0 | 21.2 | 1002 | 0
HAF GB18 | 2016-05-24 15:06 | 0 | 0 | 21.1 | 1010 | -0.05
HAF GB18 | 2016-05-31 13:54 | 0 | 0 | 21.3 | 1010 | 0
HAF GB19 | 2016-05-03 14:21 | 0 | 1 | 20.2 | 1012 | 0.03
HAF GB19 | 2016-05-10 14:37 | 0 | 1.7 | 20.2 | 994 | -0.03
HAF GB19 | 2016-05-17 13:26 | 0 | 1 | 20.2 | 1002 | -0.01
HAF GB19 | 2016-05-24 15:07 | 0 | 1.1 | 20 | 1010 | 0.06
HAF GB19 | 2016-05-31 13:55 | 0 | 0.6 | 20.5 | 1010 | 0
HAF GB2 | 2016-05-03 12:37 | 0.1 | 1 | 19.1 | 1011 | -0.05
HAF GB2 | 2016-05-10 13:57 | 0.1 | 0.9 | 19.1 | 995 | 0
HAF GB2 | 2016-05-17 12:45 | 0 | 0.7 | 19.1 | 1002 | 0
HAF GB2 | 2016-05-24 14:29 | 0.1 | 0.6 | 19.2 | 1010 | -0.03
HAF GB2 | 2016-05-31 13:15 | 0 | 0.7 | 19.3 | 1010 | 0.01
HAF GB20 | 2016-05-03 14:22 | 0 | 0 | 21.2 | 1012 | 0.03
HAF GB20 | 2016-05-10 14:39 | 0 | 0 | 21.5 | 994 | -0.05
HAF GB20 | 2016-05-17 13:28 | 0 | 0 | 21.2 | 1002 | -0.01
HAF GB20 | 2016-05-31 13:57 | 0 | 0 | 21.4 | 1010 | -0.02
HAF GB3 | 2016-05-03 12:39 | 13.9 | 23 | 0.6 | 1011 | -0.05
HAF GB3 | 2016-05-10 13:59 | 14.1 | 23 | 0.6 | 994 | 0
HAF GB3 | 2016-05-17 12:46 | 7.1 | 19.5 | 0.7 | 1002 | 0.02
HAF GB3 | 2016-05-24 14:30 | 14 | 21.9 | 0.6 | 1010 | 0
HAF GB3 | 2016-05-31 13:17 | 16.4 | 23.4 | 0.5 | 1009 | 0.01
HAF GB4A | 2016-05-03 12:40 | 15.8 | 10 | 0.9 | 1011 | -0.01
HAF GB4A | 2016-05-10 14:00 | 3.4 | 8.4 | 9.9 | 994 | -0.02
HAF GB4A | 2016-05-17 12:48 | 4.7 | 9.3 | 8.8 | 1002 | 0
HAF GB4A | 2016-05-24 14:32 | 7.5 | 11.5 | 7.6 | 1010 | -0.01
HAF GB4A | 2016-05-31 13:18 | 5.7 | 13.3 | 5.9 | 1010 | 0
HAF GB4B | 2016-05-03 12:41 | 41.2 | 30.9 | 0.3 | 1011 | 0
HAF GB4B | 2016-05-10 14:01 | 39 | 31.3 | 0.4 | 994 | 0
HAF GB4B | 2016-05-17 12:49 | 38.7 | 30.8 | 0.4 | 1002 | 0
HAF GB4B | 2016-05-24 14:33 | 41.1 | 31.2 | 0.4 | 1010 | -0.01
HAF GB4B | 2016-05-31 13:19 | 39.2 | 30.3 | 0.9 | 1010 | 0.1
HAF GB5 | 2016-05-03 12:55 | 0 | 0 | 21 | 1012 | 0.04
HAF GB5 | 2016-05-10 14:13 | 0 | 0.1 | 20.8 | 994 | -0.05
HAF GB5 | 2016-05-17 13:03 | 0 | 0 | 20.8 | 1002 | 0.02
HAF GB5 | 2016-05-24 14:45 | 0 | 0 | 20.9 | 1010 | 0
HAF GB5 | 2016-05-31 13:32 | 0 | 0 | 21 | 1010 | 0.03
HAF GB6A | 2016-05-03 12:57 | 36.1 | 19 | 2.7 | 1012 | 0
HAF GB6A | 2016-05-10 14:15 | 43.3 | 22.4 | 0.5 | 995 | -0.01
HAF GB6A | 2016-05-17 13:05 | 42.6 | 22.9 | 0.5 | 1002 | 0.05
HAF GB6A | 2016-05-24 14:47 | 41.8 | 23.4 | 0.4 | 1010 | 0
HAF GB6A | 2016-05-31 13:34 | 42.6 | 23.3 | 0.6 | 1010 | 0.05
HAF GB6B | 2016-05-03 12:56 | 0 | 0 | 21 | 1012 | 0.02
HAF GB6B | 2016-05-10 14:14 | 0 | 0 | 21 | 994 | -0.01
HAF GB6B | 2016-05-17 13:04 | 0 | 0 | 20.9 | 1002 | 0.03
HAF GB6B | 2016-05-24 14:46 | 0 | 0 | 21 | 1010 | 0
HAF GB6B | 2016-05-31 13:33 | 0 | 0 | 20.9 | 1010 | 0.01
HAF GB7A | 2016-05-03 12:58 | 26.9 | 19.2 | 1.1 | 1012 | 0
HAF GB7A | 2016-05-10 14:17 | 27.5 | 21.1 | 0.4 | 995 | -0.05
HAF GB7A | 2016-05-17 13:06 | 26 | 20.6 | 0.9 | 1002 | -0.05
HAF GB7A | 2016-05-24 14:48 | 26.1 | 21.6 | 0.5 | 1010 | -0.01
HAF GB7A | 2016-05-31 13:35 | 25.6 | 21.6 | 0.5 | 1010 | -0.01
HAF GB7B | 2016-05-03 12:59 | 21.9 | 4.5 | 1 | 1012 | 0.04
HAF GB7B | 2016-05-10 14:18 | 23.2 | 4.7 | 0.8 | 995 | -0.04
HAF GB7B | 2016-05-17 13:07 | 27.1 | 5.5 | 0.9 | 1002 | -0.01
HAF GB7B | 2016-05-24 14:49 | 27.5 | 8.5 | 0.9 | 1010 | -0.02
HAF GB7B | 2016-05-31 13:36 | 28 | 13.3 | 1.3 | 1010 | 0.02
HAF GB8 | 2016-05-03 13:01 | 8.7 | 13.6 | 5 | 1012 | 0.01
HAF GB8 | 2016-05-10 14:19 | 12.1 | 16.2 | 2.8 | 995 | 0.01
HAF GB8 | 2016-05-17 13:09 | 11.8 | 15.9 | 2.9 | 1002 | 0.01
HAF GB8 | 2016-05-24 14:50 | 11.3 | 16.2 | 3.1 | 1010 | -0.01
HAF GB8 | 2016-05-31 13:38 | 11.9 | 17 | 2.6 | 1010 | 0.06
HAF GB9 | 2016-05-03 13:02 | 11.8 | 10.4 | 6.5 | 1012 | 0.04
HAF GB9 | 2016-05-10 14:20 | 26.5 | 14.9 | 1.5 | 994 | 0.03
HAF GB9 | 2016-05-17 13:10 | 26.7 | 15.4 | 0.9 | 1002 | 0.02
HAF GB9 | 2016-05-24 14:51 | 28.5 | 17 | 1 | 1010 | 0.03
HAF GB9 | 2016-05-31 13:39 | 27.5 | 18.3 | 1.1 | 1010 | 0.1