## Surface Water
Hafod Quarry - Operational Phase
Environmental Monitoring Report
Surface Waters Analytical Data
Surface Water Point | Date of sampling | Turbidity
NTU
HAF SW 1 | 2017-05-09 | 3.4
HAF SW 1A | 2017-05-09 | 1
HAF SW 2 | 2017-05-09 | 2.2
HAF SW 3 | 2017-05-09 | < 1.0
HAF SW 4 | 2017-05-09 | < 1.0

## Leachate levels
Hafod Quarry - Operational Phase
Environmental Monitoring Report
Leachate Field Monitoring
SamplePoint | Date | Dip to leachate (m) | Leachate head (m) | Comments
MP1b | 2017-05-22 | 40.72 | 1.67
MP2a | 2017-05-22 | 23.4 | 1.96
LC3 | 2017-05-02 | 14.3 | 2.57
LC3 | 2017-05-09 | 13.33 | 3.54
LC3 | 2017-05-17 | 13.04 | 3.83
LC3 | 2017-05-23 | 18.2 | 0
LC3 | 2017-05-30 | 17.02 | 1.18
HAF LC4 | 2017-05-02 | 16.14 | 3.36
HAF LC4 | 2017-05-09 | 15.58 | 3.92
HAF LC4 | 2017-05-17 | 15.75 | 3.75
HAF LC4 | 2017-05-23 | 13.17 | 6.33
HAF LC4 | 2017-05-30 | 17.76 | 1.74
HAF LMP4a | 2017-05-02 |  |  | Too High
HAF LMP4a | 2017-05-09 | 10.93 | 4.11
HAF LMP4a | 2017-05-17 | 11.17 | 3.87
HAF LMP4a | 2017-05-23 | 12.17 | 7.55
HAF LMP4a | 2017-05-30 | 11.98 | 7.74
HAF LMP4b | 2017-05-02 | 8.66 | 9.73
HAF LMP4b | 2017-05-09 | 8.83 | 9.56
HAF LMP4b | 2017-05-17 | 9.1 | 9.29
HAF LMP4b | 2017-05-23 | 10.05 | 8.34
HAF LMP4b | 2017-05-30 | 9.1 | 9.29

## In-waste LFG
Well | Date | CH4 | CO2 | O2 | AP | RP | CO | Valve Position | Data Comments
|  | % | % | % | mb | mb | ppm
HF00HZ08 | 2017-05-08 10:11 | 52.7 | 47.3 | 0.1 | 1019 | -93.02 | 14 | 20
HF00M1MA | 2017-05-23 11:48 | 46.4 | 31.9 | 0.3 | 1009 | -108.54 | 16 | 100
HF00M1MB | 2017-05-23 11:20 | 47.8 | 31.7 | 0.5 | 1009 | -108.75 | 7 | 100
HF00M2MA | 2017-05-23 11:58 | 26.4 | 20.9 | 1.8 | 1010 | -108.51 | 12 | 100
HF00M2MB | 2017-05-23 11:51 | 26.1 | 22.6 | 1.7 | 1009 | -108.61 | 14 | 100
HF00M3MB | 2017-05-09 09:57 | 47.3 | 34.2 | 0.2 | 1015 | -90.35 | 0 | 100
HF00M4MA | 2017-05-23 10:17 | 39.6 | 33.8 | 0.4 | 1007 | -107.61 | 20 | 100
HF00M4MB | 2017-05-23 10:04 | 39.1 | 33.2 | 0.5 | 1007 | -106.4 | 14 | 100
HF00M5MA | 2017-05-23 11:01 | 48.2 | 38.5 | 0.2 | 1008 | -107.45 | 129 | 100
HF00M5MB | 2017-05-23 10:39 | 48.2 | 37.6 | 0.4 | 1008 | -107.85 | 109 | 100
HF00M9MA | 2017-05-23 10:36 | 50.7 | 36.9 | 0.6 | 1008 | -107.94 | 18 | 100
HF00M9MB | 2017-05-23 10:23 | 50.5 | 36.6 | 0.7 | 1007 | -107.49 | 18 | 100
HF00PNWA | 2017-05-23 11:13 | 44.5 | 30.4 | 0.1 | 1009 | 2.14 | 11 | 0
HF00PNWA | 2017-05-23 11:14 | 44.8 | 30.7 | 0 | 1009 | -0.29 | 11 | 5
HF00PNWB | 2017-05-08 09:17 | 65.8 | 35.5 | 0.3 | 1017 | -92.8 | 0 | 60
HF00PNWB | 2017-05-08 09:18 | 65.2 | 36.3 | 0.1 | 1017 | -94.21 | 0 | 70
HF00PNWC | 2017-05-08 09:15 | 18.4 | 8.6 | 14.6 | 1017 | -5.06 | 0 | 0
HF00W001 | 2017-05-23 11:25 | 1.5 | 4.3 | 15 | 1010 | 0.86 | 2 | 0
HF00W002 | 2017-05-23 11:22 | 45.9 | 35.2 | 0.5 | 1010 | -84.24 | 6 | 10
HF00W003 | 2017-05-23 11:27 | 50.4 | 33.8 | 0.5 | 1009 | -102.57 | 6 | 20
HF00W004 | 2017-05-23 11:45 | 60.4 | 34.7 | 0.3 | 1009 | -108.35 | 18 | 100
HF00W005 | 2017-05-23 10:30 | 45.5 | 33.6 | 1.6 | 1008 | -66.85 | 12 | 15
HF00W006 | 2017-05-23 10:03 | 45.6 | 36.1 | 0.2 | 1007 | -96.51 | 10 | 20
HF00W007 | 2017-05-23 10:38 | 0.1 | 2.9 | 19.3 | 1008 | -63.13 | 5 | 0
HF00W008 | 2017-05-23 10:26 | 42.6 | 30 | 5 | 1008 | -68.23 | 12 | 0
HF00W009 | 2017-05-23 10:44 | 0.4 | 3.9 | 18.4 | 1008 | 1.16 | 6 | 0
HF00W010 | 2017-05-23 11:53 | 29.7 | 24.2 | 1.1 | 1010 | -84.03 | 14 | 10
HF00W011 | 2017-05-09 10:03 | 49.8 | 38.2 | 0.1 | 1015 | -91.83 | 1 | 80
HF00W012 | 2017-05-23 10:15 | 0.1 | 3.3 | 18.6 | 1007 | -46.45 | 5 | 0
HF00W013 | 2017-05-23 11:11 | 61.1 | 34.8 | 0.8 | 1009 | -107.25 | 14 | 100
HF00W014 | 2017-05-23 11:08 | 56.1 | 37 | 0.8 | 1009 | -107.95 | 13 | 100
HF00W015 | 2017-05-23 09:56 | 34.3 | 16.8 | 0.4 | 1008 | -68.68 | 0 | 0
HF00W016 | 2017-05-09 10:01 | 0.4 | 3.8 | 20.6 | 1015 | -44.81 | 0
HF00W017 | 2017-05-23 10:41 | 54.2 | 40 | 0.2 | 1008 | -100.67 | 413 | 30
HF00W017 | 2017-05-23 10:42 | 54 | 40.5 | 0 | 1008 | -103 | 419 | 35
HF00W018 | 2017-05-08 10:09 | 34.4 | 33.1 | 1.1 | 1019 | -34.61 | 142 | 10
HF00W018 | 2017-05-17 09:57 | 36.7 | 36 | 0.4 | 1008 | -39.04 | 147 | 0
HF00W019 | 2017-05-08 10:55 | 57.4 | 37.8 | 0.8 | 1020 | -80.47 | 7 | 20
HF00W020 | 2017-05-08 10:31 | 49.5 | 40.6 | 0.5 | 1020 | -92.26 | 10 | 100
HF00W021 | 2017-05-23 11:57 | 0 | 1.3 | 18.9 | 1010 | -64.13 | 10 | 0
HF00W022 | 2017-05-23 11:55 | 0 | 2.6 | 18.5 | 1010 | -68.61 | 11 | 0
HF00W023 | 2017-05-23 11:03 | 48.5 | 33.2 | 0.6 | 1008 | -56.5 | 82 | 30
HF00W024 | 2017-05-23 10:49 | 48.3 | 40.7 | 0.2 | 1008 | -99.18 | 32 | 20
HF00W026 | 2017-05-23 10:00 | 47.1 | 35 | 0.5 | 1008 | -95.44 | 5 | 30
HF00W028 | 2017-05-23 10:55 | 35.3 | 36.9 | 5.3 | 1008 | 0.57 | 22 | 0
HF00W029 | 2017-05-08 10:27 | 49.9 | 35.1 | 0.7 | 1019 | -91.87 | 29 | 10
HF00W030 | 2017-05-08 10:46 | 60.2 | 39.6 | 0.1 | 1020 | -89.66 | 5 | 30
HF00W030 | 2017-05-08 10:47 | 60 | 39.9 | 0 | 1020 | -91.31 | 6 | 40
HF00W031 | 2017-05-08 10:52 | 60.9 | 40.8 | 0.1 | 1020 | -90.08 | 0 | 20
HF00W033 | 2017-05-08 10:07 | 24.6 | 20.7 | 9 | 1019 | -40.42 | 0 | 10
HF00W035 | 2017-05-08 10:20 | 39.6 | 36 | 0.8 | 1019 | -25.76 | 135 | 10
HF00W035 | 2017-05-19 | [7 empty] | blockage
HF00W036 | 2017-05-08 10:46 | 58.1 | 43.2 | 0.1 | 1019 | -45.41 | 6 | 50
HF00W036 | 2017-05-19 | [7 empty] | Too high well reconnection
HF00W037 | 2017-05-08 11:05 | 46.8 | 36.1 | 0.8 | 1020 | -10.19 | 0 | 20
HF00W039 | 2017-05-08 10:35 | 37 | 33.9 | 4.2 | 1020 | -16.21 | 19 | 10
HF00W039 | 2017-05-10 13:53 | 31.8 | 32.6 | 3.7 | 997 | 4.71 | 191 | 5
HF00W039 | 2017-05-10 13:56 | 41.5 | 39.7 | 3.2 | 997 | -8.6 | 207 | 10
HF00W039 | 2017-05-17 10:14 | 21.1 | 18.6 | 9.2 | 1008 | -12.06 | 22 | 10
HF00W039 | 2017-05-19 | [7 empty] | Unable to get reading
HF00W041 | 2017-05-09 09:52 | 15.2 | 10.7 | 15.9 | 1015 | 0.6 | 0
HF00W042 | 2017-05-23 10:46 | 31.5 | 27 | 0.5 | 1008 | -10.36 | 7 | 5
HF00W043 | 2017-05-19 | [7 empty] | unable to find liquid or base
HF00W043 | 2017-05-23 10:13 | 39.2 | 34 | 0.1 | 1007 | -44.26 | 19 | 20
HF00W044 | 2017-05-09 10:08 | 26.2 | 19.6 | 9.2 | 1015 | -28.84 | 0
HF00W044 | 2017-05-19 | [7 empty] | unable to lift well head
HF00W045 | 2017-05-09 10:06 | 45.1 | 34.5 | 0.1 | 1015 | -71.29 | 0 | 20
HF00W046 | 2017-05-23 10:47 | 49.4 | 38.9 | 0.2 | 1005 | -100.74 | 20 | 35
HF00W047 | 2017-05-23 10:28 | 57.1 | 40.3 | 0.4 | 1008 | -107.11 | 35 | 25
HF00W049 | 2017-05-23 11:39 | 0 | 2.6 | 19 | 1010 | -70.51 | 3 | 0
HF00W050 | 2017-05-08 10:22 | 45.8 | 39.9 | 1.1 | 1019 | 0.15 | 271 | 5
HF00W050 | 2017-05-17 10:13 | 19 | 19.1 | 7.4 | 1008 | -5.64 | 40 | 10
HF00W050 | 2017-05-19 | [7 empty] | Unsafe, excavation
HF00W050 | 2017-05-23 09:02 | 18.6 | 21.9 | 7.3 | 1009 | -6.75 | 18 | 15
HF00W050 | 2017-05-23 09:03 | 18.6 | 22.3 | 7.2 | 1009 | -0.91 | 21 | 0
HF00W051 | 2017-05-08 11:21 | 43.1 | 31.1 | 0.4 | 1020 | -86.98 | 1 | 60
HF00W052 | 2017-05-08 10:38 | 36.8 | 34.7 | 0.1 | 1018 | -3.15 | 111 | 10
HF00W052 | 2017-05-23 09:35 | 23.2 | 26.9 | 1 | 1008 | -8.51 | 5 | 15
HF00W052 | 2017-05-23 09:37 | 23.1 | 27 | 0.9 | 1008 | -5.87 | 5 | 0
HF00W053 | 2017-05-08 10:40 | 53.1 | 42.8 | 0 | 1018 | -6.33 | 519 | 20
HF00W053 | 2017-05-23 09:38 | 44.2 | 38 | 0.2 | 1008 | -4.64 | 601 | 20
HF00W054 | 2017-05-08 09:19 | 1.2 | 3.8 | 19 | 1017 | 1.17 | 0 | 0
HF00W054 | 2017-05-19 | [7 empty] | blockage
HF00W055 | 2017-05-08 09:38 | 36.7 | 27.9 | 0.1 | 1017 | -91.87 | 0 | 100
HF00W055 | 2017-05-17 08:10 | 47 | 29.6 | 0.1 | 1007 | -40.28 | 0 | 40
HF00W056 | 2017-05-08 09:21 | 40.6 | 24.2 | 0.5 | 1017 | -92.18 | 0 | 45
HF00W056 | 2017-05-19 | [7 empty] | not pumping
HF00W057 | 2017-05-08 09:23 | 62.8 | 23.9 | 0.3 | 1017 | -87.65 | 2 | 40
HF00W057 | 2017-05-08 09:25 | 62.8 | 24.1 | 0.2 | 1017 | -89.88 | 2 | 45
HF00W057 | 2017-05-19 | [7 empty] | Foaming
HF00W058 | 2017-05-08 09:17 | 33.8 | 23.3 | 5.8 | 1017 | -93.05 | 0 | 20
HF00W058 | 2017-05-08 09:19 | 26.7 | 19.2 | 8.3 | 1017 | -91.37 | 0 | 0
HF00W059 | 2017-05-08 09:14 | 42.6 | 29.9 | 2.2 | 1017 | -40.74 | 0 | 20
HF00W060 | 2017-05-08 09:21 | 45.5 | 25.9 | 0.2 | 1017 | -0.05 | 7 | 10
HF00W061 | 2017-05-19 | [7 empty] | not pumping
HF00W062 | 2017-05-08 09:34 | 5.8 | 7.3 | 16.7 | 1017 | -0.41 | 1 | 0
HF00W062 | 2017-05-17 08:17 | 8 | 9.4 | 17.4 | 1007 | 0.59 | 71 | 0
HF00W063 | 2017-05-08 09:55 | 18.4 | 11.8 | 15.1 | 1019 | -9.74 | 0 | 0
HF00W064 | 2017-05-08 09:56 | 22.3 | 23.7 | 2.2 | 1019 | -91.59 | 2 | 35
HF00W064 | 2017-05-08 09:58 | 22.6 | 23.6 | 2.2 | 1019 | -42.64 | 3 | 0
HF00W064 | 2017-05-10 13:48 | 53.6 | 40.8 | 1.2 | 997 | -32.19 | 1 | 20
HF00W064 | 2017-05-10 13:50 | 52.5 | 41.1 | 1.1 | 997 | -58.3 | 3 | 30
HF00W064 | 2017-05-17 09:51 | 25.3 | 24.3 | 1.8 | 1008 | -94.57 | 0 | 20
HF00W064 | 2017-05-19 | [7 empty] | electrical pump installed
HF00W064 | 2017-05-23 09:19 | 48.2 | 38.1 | 0.9 | 1009 | -11.93 | 20 | 10
HF00W064 | 2017-05-23 09:22 | 44.3 | 35.4 | 0.4 | 1009 | -36.27 | 14 | 15
HF00W065 | 2017-05-08 09:38 | 21.1 | 25.1 | 2.6 | 1017 | -5.02 | 11 | 0
HF00W065 | 2017-05-17 08:12 | 10.9 | 16.9 | 4.9 | 1007 | -103.15 | 40 | 20
HF00W066 | 2017-05-23 11:06 | 3.8 | 4.1 | 16.7 | 1009 | 1.47 | 7
HF00W067 | 2017-05-08 09:34 | 28.5 | 28.6 | 0.2 | 1017 | -53.75 | 0 | 40
HF00W067 | 2017-05-08 09:36 | 27.9 | 28.6 | 0.2 | 1017 | -45.72 | 0 | 10
HF00W067 | 2017-05-17 08:08 | 35.2 | 30.5 | 0.3 | 1007 | 0 | 0 | 0
HF00W068 | 2017-05-08 09:32 | 47.6 | 47 | 0.9 | 1017 | -59.64 | 414 | 20
HF00W068 | 2017-05-17 08:02 | 46.7 | 45.5 | 1 | 1007 | -103.98 | 949 | 15
HF00W069 | 2017-05-08 11:03 | 48.8 | 36.3 | 2.9 | 1020 | 0.69 | 4 | 5
HF00W070 | 2017-05-08 11:09 | 3.8 | 2.8 | 19.9 | 1020 | 0.34 | 0 | 0
HF00W071 | 2017-05-08 10:09 | 53 | 43.2 | 0.4 | 1019 | 8.62 | 146
HF00W071 | 2017-05-08 10:11 | 54.7 | 46.3 | 0.1 | 1019 | -22.76 | 84 | 10
HF00W071 | 2017-05-17 09:58 | 12.8 | 16.5 | 7.9 | 1008 | -13.73 | 42 | 10
HF00W071 | 2017-05-23 09:06 | 49.2 | 41.3 | 0.3 | 1008 | -0.5 | 175 | 5
HF0HOL01 | 2017-05-09 09:25 | 63.2 | 39.2 | 0.1 | 1018 | 0.52 | 0 | 100
HF0HOL02 | 2017-05-08 10:13 | 2.1 | 8 | 19.4 | 1019 | -1.89 | 0
HF0HOL02 | 2017-05-17 10:07 | 38.8 | 27.9 | 5.9 | 1008 | 1.84 | 0 | 0
HF0HOL03 | 2017-05-08 10:14 | 35.5 | 27 | 6.7 | 1019 | -0.38 | 9 | 10
HF0HOL03 | 2017-05-17 10:00 | 34 | 24.9 | 6.6 | 1008 | 0.28 | 0 | 20
HF0KOP03 | 2017-05-23 12:06 | 1 | 5.3 | 16.7 | 1010 | 0.38 | 6 | 0
HF0KOP04 | 2017-05-23 12:00 | 0.7 | 10.4 | 12.9 | 1010 | 0.59 | 11 | 0
HF0KOP09 | 2017-05-23 11:16 | 2.3 | 15.6 | 8.3 | 1009 | 1.04 | 9 | 0
HF0M10MA | 2017-05-08 09:28 | 50.1 | 25.6 | 0.9 | 1017 | -91.16 | 1 | 100
HF0M10MB | 2017-05-08 09:13 | 50.9 | 26 | 1 | 1016 | -93.18 | 1 | 100
HF0M10MB | 2017-05-17 09:46 | 53.1 | 25.1 | 1.1 | 1006 | -106.92 | 0 | 100
HF0M11MA | 2017-05-08 09:40 | 33.8 | 27.3 | 0.4 | 1017 | -94.52 | 8 | 100
HF0M11MA | 2017-05-17 08:28 | 46.6 | 30.4 | 0.2 | 1007 | -108.59 | 26 | 100
HF0M11MB | 2017-05-08 09:32 | 33.1 | 27.8 | 0.3 | 1016 | -93.75 | 6 | 100
HF0M11MB | 2017-05-17 08:00 | 28.9 | 21.9 | 2.7 | 1006 | -106.06 | 55 | 100
HF0PNS07 | 2017-05-23 10:09 | 49.3 | 38.5 | 0.5 | 1007 | -107.73 | 15 | 100
HF0PNS08 | 2017-05-23 10:07 | 54.7 | 43.8 | 0.1 | 1007 | -107.3 | 27 | 100
HF0PNS09 | 2017-05-23 11:29 | 0 | 2.2 | 19.3 | 1009 | -97.1 | 2 | 0
HF0PNS10 | 2017-05-23 10:53 | 7 | 7.1 | 16.9 | 1008 | -5.61 | 12 | 0
HF0PNS11 | 2017-05-23 10:57 | 47.1 | 38.2 | 0.7 | 1008 | -107.54 | 110 | 15
HF0PNS13 | 2017-05-08 10:02 | 54.5 | 43 | 0.1 | 1019 | -91.69 | 622 | 10
HF0PNS14 | 2017-05-08 10:00 | 22.1 | 21.7 | 4.6 | 1019 | -95.7 | 6 | 30
HF0PNS14 | 2017-05-08 10:01 | 22.3 | 22.4 | 4 | 1019 | -96.08 | 5 | 0
HF0PNW01 | 2017-05-08 10:16 | 57.1 | 37.4 | 1.1 | 1019 | -91.19 | 2 | 50
HF0PNW01 | 2017-05-17 10:02 | 63.3 | 37.6 | 0.2 | 1008 | -111.07 | 0 | 100
HF0PNW02 | 2017-05-08 10:17 | 60.4 | 41.4 | 0.1 | 1019 | -91.74 | 0 | 80
HF0PNW02 | 2017-05-17 10:03 | 60.3 | 41.1 | 0.1 | 1008 | -112.22 | 0 | 100
HF0PNW03 | 2017-05-08 10:15 | 63.1 | 38.6 | 0.2 | 1019 | -90.92 | 0 | 100
HF0PNW03 | 2017-05-17 10:05 | 61.2 | 37.9 | 0.5 | 1008 | -111.65 | 0 | 100
HF0PNW04 | 2017-05-08 10:18 | 3.4 | 6.3 | 17.6 | 1019 | 1.48 | 0 | 0
HF0PNW05 | 2017-05-08 10:22 | 48.5 | 33.4 | 3.4 | 1019 | -91.35 | 0 | 30
HF0PNW06 | 2017-05-08 10:24 | 41.9 | 30.1 | 1.8 | 1019 | -91.47 | 26 | 20
HF0PNW07 | 2017-05-08 10:25 | 64.6 | 37.3 | 0 | 1019 | -91.69 | 0 | 80
HF0PNW08 | 2017-05-08 10:28 | 34.2 | 30 | 2.4 | 1019 | -85.86 | 0 | 0
HF0PNW09 | 2017-05-08 10:44 | 9.8 | 22.7 | 2.9 | 1020 | 2.12 | 17 | 0
HF0PNW10 | 2017-05-08 10:34 | 56.2 | 32.4 | 2.2 | 1019 | -91.04 | 0 | 20
HF0PNW11 | 2017-05-08 10:37 | 64.5 | 36.2 | 0 | 1020 | -91.28 | 0 | 30
HF0PNW12 | 2017-05-08 10:41 | 59.8 | 38.7 | 0.1 | 1020 | -91.81 | 3 | 25
HF0PNW12 | 2017-05-08 10:42 | 59.8 | 38.8 | 0.1 | 1020 | -91.28 | 2 | 30
HF0PNW13 | 2017-05-08 11:07 | 60.8 | 38.3 | 0.1 | 1019 | 96.13 | 1 | 0
HF0PNW13 | 2017-05-08 11:10 | 64.2 | 34 | 0.3 | 1019 | -45.97 | 0 | 10
HF0PNW14 | 2017-05-08 11:03 | 60.1 | 39.2 | 0.1 | 1019 | -88.91 | 0 | 25
HF0PNW14 | 2017-05-08 11:05 | 59.8 | 39.8 | 0 | 1019 | -89.64 | 0 | 35
HF0PNW15 | 2017-05-08 10:59 | 72.3 | 25.8 | 0.5 | 1020 | -88.52 | 2 | 5
HF0PNW15 | 2017-05-08 11:00 | 72.6 | 26.2 | 0.3 | 1020 | -91.61 | 1 | 10
HF0PNW17 | 2017-05-23 10:59 | 47.6 | 49.3 | 0.4 | 1008 | -6.49 | 29 | 0
HF0PNW20 | 2017-05-08 10:04 | 20.8 | 15.8 | 13.4 | 1019 | -94.85 | 0 | 100
HF0PNW20 | 2017-05-08 10:07 | 22.4 | 17.3 | 12.5 | 1019 | -90 | 0 | 0
HF0PNW21 | 2017-05-08 10:50 | 51.8 | 28.7 | 3.3 | 1020 | -91.28 | 0 | 80
HF0PNW22 | 2017-05-08 10:54 | 47.4 | 30.6 | 1.3 | 1020 | -90.51 | 30 | 20
HF0PNW23 | 2017-05-08 11:13 | 66.3 | 35.8 | 0.1 | 1020 | 0.55 | 0
HF0PNW23 | 2017-05-08 11:14 | 66.8 | 34.6 | 0 | 1020 | -17.84 | 0 | 10
HF0PNW24 | 2017-05-08 11:25 | 55.7 | 22.4 | 0.8 | 1020 | -17.9 | 0 | 10
HF0PNW25 | 2017-05-08 11:23 | 9.4 | 11.5 | 9.3 | 1020 | -14.69 | 0 | 0
HF0PNW26 | 2017-05-08 11:19 | 28.2 | 23.9 | 0.4 | 1019 | -16.24 | 0 | 0
HF0PNW27 | 2017-05-08 11:15 | 63.4 | 36.1 | 0 | 1019 | -1.35 | 1 | 0
HF0PNW27 | 2017-05-08 11:17 | 64.1 | 35.6 | 0 | 1019 | -4.78 | 2 | 5
HF0PNW28 | 2017-05-09 09:50 | 23.6 | 12.6 | 13.7 | 1015 | -4.87 | 0
HF0PNW29 | 2017-05-09 09:54 | 58.9 | 34.5 | 0.1 | 1015 | -28.44 | 0 | 30
HF0PNW30 | 2017-05-23 11:32 | 30.2 | 25.9 | 0.3 | 1009 | -88.81 | 7 | 10
HF0PNW31 | 2017-05-23 11:35 | 0 | 1.9 | 19.3 | 1009 | -92.97 | 3 | 0
HF0PNW32 | 2017-05-23 11:37 | 32.9 | 25.9 | 1.5 | 1010 | -98.77 | 5 | 10
HF0PNW33 | 2017-05-23 11:41 | 35.6 | 27.8 | 0.3 | 1010 | -108.26 | 7 | 100
HF0PNW34 | 2017-05-23 11:43 | 52.9 | 33 | 0.5 | 1009 | -108.51 | 11 | 100
HFLMP001 | 2017-05-08 10:39 | 43.3 | 33.5 | 3.9 | 1020 | 1.4 | 20 | 0
HFLMP002 | 2017-05-08 10:29 | 32.2 | 21.8 | 8.8 | 1019 | -44.83 | 0 | 5
HFLMP002 | 2017-05-08 10:30 | 32 | 21.5 | 9 | 1019 | -16 | 0 | 0
HFLMP004 | 2017-05-09 09:16 | 49.5 | 46.7 | 0.5 | 1018 | 19.68 | 10
HFLMP004 | 2017-05-09 09:18 | 49.7 | 46.8 | 0.4 | 1018 | -91.47 | 22 | 5
HFLMP02A | 2017-05-08 10:50 | 64.4 | 36.6 | 0 | 1019 | 77.06 | 6 | 5
HFLMP02A | 2017-05-08 10:52 | 56.5 | 33.3 | 1.8 | 1019 | 21.78 | 5 | 5
HFLMP04A | 2017-05-09 09:23 | 60.8 | 41.5 | 0.1 | 1018 | -6.76 | 0 | 100
HFLT0001 | 2017-05-09 10:04 | 18.4 | 14.3 | 14.3 | 1015 | -28.55 | 0
HFLT0002 | 2017-05-09 09:59 | 12.4 | 11.8 | 15.2 | 1015 | -53.98 | 0 | 0
HFLT0003 | 2017-05-23 10:51 | 42.6 | 35.9 | 0.1 | 1008 | -103.21 | 91 | 30
HFSP01MA | 2017-05-08 15:34 | 42.6 | 30.9 | 1.2 | 1017 | -89.62 | 11 | 100
HFSP01MA | 2017-05-23 12:15 | 44.5 | 31.7 | 1.1 | 1010 | -111.04 | 39 | 100
HFSP01MB | 2017-05-08 09:00 | 42.9 | 31.2 | 1.3 | 1018 | -99.53 | 8 | 100
HFSP01MB | 2017-05-09 07:30 | 43.4 | 32.2 | 1.3 | 1016 | -91.8 | 3 | 100
HFSP01MB | 2017-05-10 07:18 | 43 | 32.1 | 1.3 | 1000 | -95.51 | 12 | 100
HFSP01MB | 2017-05-12 07:11 | 42.2 | 31.6 | 1.6 | 984 | -107.75 | 6 | 100
HFSP01MB | 2017-05-12 13:13 | 44.9 | 30.4 | 1.4 | 985 | -58.71 | 39 | 100
HFSP01MB | 2017-05-15 07:10 | 40.9 | 30 | 1.7 | 1007 | -98.44 | 0 | 100
HFSP01MB | 2017-05-16 07:06 | 40.1 | 30.1 | 1.7 | 1007 | -102.05 | 1 | 100
HFSP01MB | 2017-05-16 13:57 | 41.2 | 30.7 | 1.6 | 1008 | -64.09 | 11 | 100
HFSP01MB | 2017-05-17 07:20 | 38.7 | 29.6 | 2.1 | 1008 | -108.88 | 10 | 100
HFSP01MB | 2017-05-17 08:41 | 41.6 | 31.5 | 1.8 | 1008 | -109.61 | 12 | 100
HFSP01MB | 2017-05-17 10:31 | 46.3 | 34 | 0.8 | 1007 | -118.11 | 12 | 100
HFSP01MB | 2017-05-23 06:55 | 46 | 31.9 | 1.5 | 1007 | -94.18 | 6 | 100
HFSP02MA | 2017-05-08 15:36 | 42.8 | 31.3 | 1 | 1017 | 153.33 | 15 | 100
HFSP02MA | 2017-05-23 12:16 | 44.7 | 32.2 | 1 | 1011 | 120.45 | 57 | 100
HFSP02MB | 2017-05-08 09:03 | 44.9 | 32 | 1 | 1018 | 144.9 | 0 | 100
HFSP02MB | 2017-05-23 06:58 | 45.1 | 32.9 | 1.3 | 1007 | 142.51 | 6 | 100
HFSWR003 | 2017-05-09 09:39 | 64.2 | 36.2 | 0.1 | 1015 | -10.44 | 0 | 20
HFSWR003 | 2017-05-09 09:42 | 63.1 | 35.8 | 0.2 | 1015 | -25.28 | 0 | 50
HFSWR004 | 2017-05-09 09:33 | 63.7 | 35.5 | 0.6 | 1016 | -37.49 | 0 | 100

## Perimeter LFG
Sample Point | Date | CH4 | CO2 | O2 | AP | RP
|  | % | % | % | mb | mb
BH HA 10(B) | 2017-05-23 14:28 | 0 | 0.1 | 20.2 | 1011 | 0.01
BH HA 10(M) | 2017-05-23 14:26 | 0 | 0.5 | 19.8 | 1011 | 0
BH HA 10(T) | 2017-05-23 14:25 | 0 | 0.7 | 19.7 | 1011 | 0.03
BH HA 11A(B) | 2017-05-23 14:21 | 0 | 0 | 20.5 | 1010 | 0
BH HA 11B(M) | 2017-05-23 14:23 | 0 | 1.2 | 9.8 | 1011 | -0.11
BH HA 11B(T) | 2017-05-23 14:22 | 0 | 0.1 | 20.3 | 1010 | -0.01
BH HA 12A(M) | 2017-05-30 14:30 | 0 | 0.3 | 20.1 | 1002 | 0.09
BH HA 12A(T) | 2017-05-30 14:29 | 0 | 0.2 | 20.4 | 1002 | 0.07
BH HA 12B(B) | 2017-05-30 14:32 | 0 | 0.1 | 20.3 | 1002 | 0.03
BH HA 1A(T) | 2017-05-30 14:23 | 0 | 3.6 | 17.7 | 1002 | 0.09
BH HA 1B(B) | 2017-05-30 14:26 | 0 | 0.1 | 20.4 | 1002 | 0.07
BH HA 1B(M) | 2017-05-30 14:25 | 0 | 0.1 | 20.3 | 1002 | 0.02
BH HA 2A(M) | 2017-05-02 14:09 | 0 | 0 | 20.6 | 1010 | -0.04
BH HA 2A(T) | 2017-05-02 14:08 | 0 | 0.1 | 20.5 | 1011 | -0.02
BH HA 2B(B) | 2017-05-02 14:10 | 12.8 | 4.5 | 4.6 | 1010 | 0
BH HA 2B(B) | 2017-05-09 13:03 | 10 | 4.2 | 6.8 | 1012 | 0
BH HA 2B(B) | 2017-05-17 14:48 | 8 | 4.9 | 6.5 | 1003 | -0.02
BH HA 2B(B) | 2017-05-23 14:06 | 6.5 | 4.4 | 7.1 | 1010 | 0.05
BH HA 2B(B) | 2017-05-30 12:18 | 4.7 | 5.2 | 6.6 | 1002 | -0.58
BH HA 4(B) | 2017-05-02 14:00 | 0 | 4.3 | 17.3 | 1010 | -0.08
BH HA 5(B) | 2017-05-23 13:07 | 0 | 0 | 20.4 | 1008 | 0
BH HA 5(T) | 2017-05-23 13:06 | 0 | 0 | 20.3 | 1008 | 0.06
BH HA 6A(B) | 2017-05-23 13:09 | 0 | 0 | 20.2 | 1008 | -0.01
BH HA 6A(M) | 2017-05-23 13:09 | 0 | 0.3 | 20.1 | 1008 | 0.09
BH HA 6B(T) | 2017-05-23 13:11 | 0 | 2.3 | 9.9 | 1008 | -0.01
BH HA 9A(B) | 2017-05-02 13:16 | 0 | 3.5 | 17.4 | 1009 | -0.04
BH HA 9A(B) | 2017-05-09 12:15 | 0 | 1.7 | 19.3 | 1011 | 0.07
BH HA 9A(B) | 2017-05-17 13:56 | 0 | 4.6 | 17 | 1003 | 0.24
BH HA 9A(B) | 2017-05-23 13:16 | 0 | 1.7 | 18.5 | 1009 | 0
BH HA 9A(B) | 2017-05-30 11:26 | 0 | 4.4 | 17.4 | 1001 | 0.37
BH HA 9A(T) | 2017-05-02 13:15 | 0 | 7.3 | 10.4 | 1008 | -0.03
BH HA 9A(T) | 2017-05-09 12:14 | 0 | 2.6 | 17.7 | 1010 | 0.06
BH HA 9A(T) | 2017-05-17 13:55 | 0 | 9.4 | 7.2 | 1003 | 0.39
BH HA 9A(T) | 2017-05-23 13:15 | 0 | 8.7 | 7.5 | 1009 | -0.01
BH HA 9A(T) | 2017-05-30 11:25 | 0 | 8.6 | 8.7 | 1000 | 0.12
BH HA 9B(M) | 2017-05-02 13:17 | 0 | 0.2 | 20.1 | 1009 | 0
BH HA 9B(M) | 2017-05-09 12:16 | 0 | 0.2 | 20.4 | 1011 | 0.04
BH HA 9B(M) | 2017-05-17 13:57 | 0 | 0.3 | 20.1 | 1003 | 0
BH HA 9B(M) | 2017-05-23 13:17 | 0 | 0.1 | 19.8 | 1009 | -0.01
BH HA 9B(M) | 2017-05-30 11:28 | 0 | 0.8 | 17.3 | 1001 | -0.02
HAF GB01 | 2017-05-02 13:18 | 0 | 0.1 | 20.7 | 1009 | 0.01
HAF GB01 | 2017-05-09 12:17 | 17.7 | 16.6 | 0.9 | 1011 | 0.04
HAF GB01 | 2017-05-17 13:58 | 20.9 | 17.1 | 2.7 | 1003 | 0.02
HAF GB01 | 2017-05-23 13:18 | 16.3 | 12 | 8.5 | 1009 | -0.02
HAF GB01 | 2017-05-30 11:29 | 23.9 | 17.5 | 4.2 | 1001 | 0.02
HAF GB02 | 2017-05-02 13:19 | 0 | 0.3 | 19.9 | 1009 | 0
HAF GB02 | 2017-05-09 12:19 | 0 | 0.3 | 20 | 1012 | 0.06
HAF GB02 | 2017-05-17 14:00 | 0.2 | 0.5 | 19.8 | 1004 | 0.01
HAF GB02 | 2017-05-23 13:20 | 0.1 | 0.4 | 19.4 | 1009 | 0
HAF GB02 | 2017-05-30 11:31 | 0 | 0.5 | 19.7 | 1001 | 0.02
HAF GB03 | 2017-05-02 13:20 | 16.9 | 22.1 | 0.7 | 1009 | -0.02
HAF GB03 | 2017-05-09 12:20 | 18.5 | 23.7 | 1.1 | 1011 | 0
HAF GB03 | 2017-05-17 14:01 | 17.5 | 23.8 | 0.6 | 1003 | 0
HAF GB03 | 2017-05-23 13:21 | 17.8 | 23.4 | 0.5 | 1009 | 0
HAF GB03 | 2017-05-30 11:32 | 16.7 | 24.2 | 0.6 | 1001 | 0.04
HAF GB04a | 2017-05-02 13:22 | 12 | 20.3 | 2.1 | 1009 | -0.01
HAF GB04a | 2017-05-09 12:21 | 12.7 | 21.4 | 1.6 | 1011 | -0.01
HAF GB04a | 2017-05-17 14:02 | 22.6 | 23 | 1.4 | 1003 | 0
HAF GB04a | 2017-05-23 13:22 | 14.2 | 20.6 | 1.6 | 1009 | -0.05
HAF GB04a | 2017-05-30 11:33 | 15.1 | 22.2 | 1.2 | 1001 | 0
HAF GB04b | 2017-05-02 13:23 | 28.3 | 24 | 4.9 | 1009 | -0.01
HAF GB04b | 2017-05-09 12:22 | 22.6 | 21 | 7.2 | 1011 | 0
HAF GB04b | 2017-05-17 14:04 | 26.6 | 23.4 | 5.5 | 1003 | 0.01
HAF GB04b | 2017-05-23 13:24 | 33 | 26.9 | 2.9 | 1009 | 0
HAF GB04b | 2017-05-30 11:35 | 24.8 | 21.5 | 6.6 | 1001 | 0
HAF GB05 | 2017-05-02 13:35 | 0 | 0 | 20.4 | 1010 | -0.04
HAF GB05 | 2017-05-09 12:34 | 0 | 0 | 20.5 | 1012 | 0.01
HAF GB05 | 2017-05-17 14:17 | 0 | 0.1 | 20.7 | 1003 | -0.02
HAF GB05 | 2017-05-23 13:36 | 0 | 0 | 20.2 | 1010 | 0.02
HAF GB05 | 2017-05-30 11:47 | 0 | 0.1 | 20.4 | 1001 | 0
HAF GB06a | 2017-05-02 13:37 | 37.3 | 19.9 | 0.5 | 1010 | 0
HAF GB06a | 2017-05-09 12:36 | 35.7 | 20.2 | 0.7 | 1012 | 0.05
HAF GB06a | 2017-05-17 14:19 | 35 | 21.6 | 0.7 | 1004 | 0
HAF GB06a | 2017-05-23 13:38 | 35 | 21.4 | 0.8 | 1010 | 0.01
HAF GB06a | 2017-05-30 11:49 | 34.8 | 20.8 | 1.4 | 1002 | 0.01
HAF GB06b | 2017-05-02 13:36 | 0 | 0 | 20.4 | 1010 | -0.03
HAF GB06b | 2017-05-09 12:35 | 0 | 0 | 20.5 | 1012 | 0.01
HAF GB06b | 2017-05-17 14:18 | 0 | 0.1 | 20.7 | 1003 | -0.02
HAF GB06b | 2017-05-23 13:37 | 0 | 0 | 20.2 | 1010 | -0.01
HAF GB06b | 2017-05-30 11:48 | 0 | 0 | 20.5 | 1001 | 0
HAF GB07a | 2017-05-02 13:38 | 23.3 | 19.5 | 0.4 | 1010 | -0.02
HAF GB07a | 2017-05-09 12:37 | 22.7 | 19.9 | 0.5 | 1012 | 0.01
HAF GB07a | 2017-05-17 14:20 | 22.6 | 21.2 | 0.7 | 1004 | -0.05
HAF GB07a | 2017-05-23 13:40 | 22.3 | 21 | 0.4 | 1010 | -0.01
HAF GB07a | 2017-05-30 11:50 | 21.3 | 22 | 0.9 | 1001 | -0.03
HAF GB07b | 2017-05-02 13:40 | 20.7 | 7.6 | 1.4 | 1010 | -0.01
HAF GB07b | 2017-05-09 12:39 | 22.8 | 14.2 | 1.8 | 1012 | 0
HAF GB07b | 2017-05-17 14:21 | 12.6 | 10.3 | 8.3 | 1004 | -0.04
HAF GB07b | 2017-05-23 13:41 | 7.1 | 6 | 12.5 | 1010 | 0
HAF GB07b | 2017-05-30 11:51 | 7.7 | 8.2 | 10.8 | 1002 | -0.02
HAF GB08 | 2017-05-02 13:41 | 6.2 | 11.1 | 8.4 | 1010 | -0.03
HAF GB08 | 2017-05-09 12:40 | 6.1 | 12.4 | 7.6 | 1012 | 0.02
HAF GB08 | 2017-05-17 14:22 | 6.3 | 11.9 | 8.7 | 1004 | 0
HAF GB08 | 2017-05-23 13:42 | 5.9 | 11 | 8.9 | 1010 | -0.04
HAF GB08 | 2017-05-30 11:52 | 7.3 | 13.5 | 7.2 | 1002 | -0.02
HAF GB09 | 2017-05-02 13:42 | 15.9 | 12 | 5.7 | 1010 | 0.01
HAF GB09 | 2017-05-09 12:41 | 15 | 12.4 | 5.7 | 1012 | 0.06
HAF GB09 | 2017-05-17 14:23 | 17 | 14 | 5.4 | 1004 | 0.02
HAF GB09 | 2017-05-23 13:43 | 16.6 | 13.7 | 5.3 | 1010 | 0.09
HAF GB09 | 2017-05-30 11:54 | 16.2 | 14.7 | 5.3 | 1002 | 0
HAF GB10a | 2017-05-02 13:43 | 0 | 2.1 | 8.8 | 1010 | 0.01
HAF GB10a | 2017-05-09 12:43 | 0 | 2.3 | 8.4 | 1012 | 0.05
HAF GB10a | 2017-05-17 14:25 | 0 | 2.8 | 7 | 1004 | 0.07
HAF GB10a | 2017-05-23 13:45 | 0 | 2.9 | 9.4 | 1010 | 0.01
HAF GB10a | 2017-05-30 11:55 | 0 | 2.5 | 8.9 | 1002 | 0.01
HAF GB10b | 2017-05-02 13:45 | 0 | 0.2 | 19.6 | 1010 | 0.04
HAF GB10b | 2017-05-09 12:44 | 0 | 0.3 | 19.7 | 1012 | 0.04
HAF GB10b | 2017-05-17 14:26 | 0 | 0.3 | 20.2 | 1004 | 0.06
HAF GB10b | 2017-05-23 13:46 | 0 | 0.1 | 20 | 1010 | 0.08
HAF GB10b | 2017-05-30 11:56 | 0 | 0.6 | 20.2 | 1002 | 0
HAF GB11 | 2017-05-02 13:46 | 0 | 0.2 | 20.1 | 1010 | 0
HAF GB11 | 2017-05-09 12:45 | 0 | 0.1 | 20.2 | 1012 | 0.03
HAF GB11 | 2017-05-17 14:27 | 0 | 0.5 | 20.2 | 1004 | 0.02
HAF GB11 | 2017-05-23 13:48 | 0 | 0.2 | 20.1 | 1010 | 0.02
HAF GB11 | 2017-05-30 11:57 | 0 | 0.1 | 20.4 | 1002 | 0.25
HAF GB12 | 2017-05-02 13:48 | 13.3 | 2.1 | 6.3 | 1010 | -0.99
HAF GB12 | 2017-05-09 12:47 | 17.1 | 2.5 | 2.6 | 1012 | 0.02
HAF GB12 | 2017-05-17 14:30 | 17.4 | 2.5 | 3.5 | 1003 | -0.04
HAF GB12 | 2017-05-23 13:50 | 16.4 | 2.1 | 4.4 | 1010 | -0.65
HAF GB12 | 2017-05-30 12:00 | 18.7 | 2.7 | 1 | 1001 | -0.02
HAF GB13 | 2017-05-02 13:50 | 0 | 0 | 20.3 | 1010 | -0.01
HAF GB13 | 2017-05-09 12:49 | 0 | 4 | 9.3 | 1012 | 0.03
HAF GB13 | 2017-05-17 14:32 | 0 | 0.8 | 18 | 1003 | 0
HAF GB13 | 2017-05-23 13:52 | 0 | 0 | 20.4 | 1010 | 0
HAF GB13 | 2017-05-30 12:02 | 0 | 0 | 20.5 | 1001 | 0
HAF GB14 | 2017-05-02 13:51 | 0 | 0.7 | 19.9 | 1010 | 0
HAF GB14 | 2017-05-09 12:50 | 0 | 0.4 | 20.1 | 1011 | -0.01
HAF GB14 | 2017-05-17 14:33 | 0 | 0.2 | 20.6 | 1003 | 0
HAF GB14 | 2017-05-23 13:53 | 0 | 0.4 | 20 | 1009 | -0.01
HAF GB14 | 2017-05-30 12:03 | 0 | 0.6 | 20.2 | 1001 | -0.04
HAF GB15 | 2017-05-02 13:53 | 0 | 1.6 | 18.1 | 1010 | -0.03
HAF GB15 | 2017-05-09 12:52 | 0 | 2.8 | 16.6 | 1012 | 0
HAF GB15 | 2017-05-17 14:35 | 0 | 3.9 | 15.7 | 1003 | 0
HAF GB15 | 2017-05-23 13:55 | 0 | 3.3 | 15.6 | 1010 | 0.03
HAF GB15 | 2017-05-30 12:05 | 0 | 8.5 | 7.9 | 1001 | 0
HAF GB17 | 2017-05-02 13:56 | 0 | 0 | 20.5 | 1010 | -0.01
HAF GB17 | 2017-05-09 12:55 | 0 | 0 | 20.7 | 1012 | 0
HAF GB17 | 2017-05-17 14:39 | 0 | 0 | 20.8 | 1003 | 0
HAF GB17 | 2017-05-23 13:58 | 0 | 0 | 20.4 | 1010 | 0.04
HAF GB17 | 2017-05-30 12:08 | 0 | 0 | 20.7 | 1001 | -0.03
HAF GB18 | 2017-05-02 13:58 | 0 | 0 | 20.6 | 1010 | -0.03
HAF GB18 | 2017-05-09 12:56 | 0 | 0 | 20.8 | 1012 | 0
HAF GB18 | 2017-05-17 14:40 | 0 | 0 | 20.9 | 1003 | 0
HAF GB18 | 2017-05-23 14:00 | 0 | 0 | 20.5 | 1010 | 0.03
HAF GB18 | 2017-05-30 12:10 | 0 | 0 | 20.7 | 1002 | -0.02
HAF GB19 | 2017-05-02 13:59 | 0 | 1 | 19.4 | 1010 | -0.03
HAF GB19 | 2017-05-09 12:57 | 0 | 0.5 | 20 | 1012 | 0.01
HAF GB19 | 2017-05-17 14:42 | 0 | 0.6 | 19.9 | 1003 | 0
HAF GB19 | 2017-05-23 14:01 | 0 | 0.9 | 18.8 | 1010 | 0.04
HAF GB19 | 2017-05-30 12:11 | 0 | 0.8 | 19.4 | 1002 | 0
HAF GB20 | 2017-05-02 14:01 | 0 | 0 | 20.7 | 1011 | 0.38
HAF GB20 | 2017-05-09 12:59 | 0 | 0 | 20.8 | 1012 | 0.17
HAF GB20 | 2017-05-17 14:43 | 0 | 0.1 | 20.9 | 1003 | 0
HAF GB20 | 2017-05-23 14:02 | 0 | 0 | 20.4 | 1010 | 0.01
HAF GB20 | 2017-05-30 12:13 | 0 | 0 | 20.8 | 1002 | -0.01