## SW
Sample Point | Date | Data Comments | Ammoniacal-N (mg/l) | Bio Oxygen Demand (mg/l) | Chloride (mg/l) | Chem Oxygen Demand (mg/l) | Dissolved Oxygen (mg/l) | Nitrate (mg/l) | Nitrogen, Dissolved Available Inorganic (mg/l) | Nitrite (mg/l) | pH | Total Phosphate (mg/l) | Phosphorus, Dissolved Available Inorganic | Suspended Solids (mg/l) | Temperature (degC) | Tot Organic Carbon (mg/l) | Tot Oxidised Nitrogen (mg/l) | Total Organic Nitrogen (mg/l) | Alkalinity (mg/l) | Cadmium (ug/l) | Chromium (mg/l) | Copper (mg/l) | Iron (mg/l) | Lead (mg/l) | Manganese (ug/l) | Nickel (mg/l) | Potassium (mg/l) | Sodium (mg/l) | Sulphate (mg/l) | Zinc (mg/l)
SW1 | 2022-07-27 | Dry | [16 empty] | Annual Data
SW1 | 2022-08-16 | Dry
SW1 | 2022-09-28 | Dry
SW2 | 2022-07-27 |  | 2.9 | 4.9 | 30 | 12 | 3.5 | 0.09 | 3 | 0.25 | 7.7 | 0.11 | < 0.062 | 38 | 5.9 | 5.5 | 0.17 | < 0.1
SW2 | 2022-08-23 | Insufficient to sample
SW2 | 2022-09-28 | Insufficient to sample
SW3 | 2022-07-27 |  | 4 | 7.5 | 57 | 11 | < 1 | 0.02 | 4.1 | < 0.005 | 7.6 | 0.089 | < 0.062 | 6 | 5.9 | 4.65 | 0.024 | 0.1
SW3 | 2022-08-23 |  | 4.3 | 5.4 | 68 | 18 | < 1 | 0.05 | 5.6 | 0.23 | 7.9 | 0.15 | 150 | 47 | 5.9 | 5.9 | 0.12 | 1.2
SW3 | 2022-09-28 |  | 8.7 | 7.1 | 73 | 54 | < 1 | 0.03 | 8.7 | < 0.005 | 7.7 | 0.13 | 0.13 | 32 | 3.9 | 4.69 | 0.034 | < 0.1
SW4 | 2022-07-27 |  | 33 | 2.6 | 120 | 18 | 1.6 | 0.06 | 34 | 0.041 | 8 | 1.6 | 0.44 | < 2 | 5.9 | 9.97 | 0.07 | 1.7
SW4 | 2022-08-23 | Insufficient to sample
SW4 | 2022-09-28 | Insufficient to sample

## Groundwater
Sample Point | Date | Dip to Water (m) | Water to mAOD | Ammoniacal-N (mg/l) | Arsenic (ug/l) | Atrazine (ug/l) | Benzo(a)pyrene (ug/l) | Cadmium (ug/l) | Cis-1,2-Dichloroethene (ug/l) | Chloride (mg/l) | Chromium (mg/l) | Copper (mg/l) | Dichlorprop (ug/l) | Dissolved Oxygen (mg/l) | Lead (mg/l) | Malathion (ug/l) | Mecoprop (ug/l) | Nitrate (mg/l) | Nitrite (mg/l) | Orthophosphate (mg/l) | pH | Redox (mV) | Total Organic Carbon (mg/l) | TributylPhosphate (ug/l) | Zinc (mg/l) | Data Comments | 1,2,4 Trimethylbenzene (ug/l) | 1,2-Dichloroethane (ug/l) | 2,3,6-Trichlorophenol (ug/l) | 2,4,5-Trichlorophenol (ug/l) | 2,4,6-Trichlorophenol (ug/l) | Benzene (ug/l) | benzo(b)fluoranthene (ug/l) | benzo(ghi)perylene (ug/l) | benzo(k)fluoranthenel (ug/l) | Boron (ug/l) | Chlorobenzene (ug/l) | Chloromethane (ug/l) | Ethyl benzene (ug/l) | Fluoride (mg/l) | indeno(1,2,3-cd)pyrene (ug/l) | Ionic Balance (%) | m,p-xylenes (ug/l) | Mercury (mg/l) | Molybdenum (ug/l) | Naphthalene (ug/l) | Nickel (ug/l) | o-xylene (ug/l) | Pentachlorophenol (ug/l) | Phenol (ug/l) | p-Isopropyltoluene (ug/l) | Potassium (mg/l) | Selenium (mg/l) | Sodium (mg/l) | Toluene (ug/l) | Tributyltin (ug/l) | Triphenylphosphate (ug/l) | Vanadium Dissolved (ug/l)
GDW01(D) | 2022-08-16 | 3.6 | 6.74 | 3.6 | 11.3 | < 0.05 | < 0.01 | 0.03 | < 1 | 52 | < 0.0002 | 0.003 | < 0.02 | < 1 | 0.0002 | < 0.03 | < 0.02 | 0.34 | < 0.005 | < 0.062 | 7.3 | -65.7 | 4.07 | < 0.1 | 0.0022 |  | Annual Data
GDW01(S) | 2022-08-16 | 3.54 | 6.8 | 1.3 | 16.8 | < 0.05 | < 0.01 | < 0.02 | < 1 | 41 | < 0.0002 | < 0.0005 | < 0.02 | < 1 | < 0.0002 | < 0.03 | < 0.02 | 0.06 | < 0.005 | 0.35 | 8.4 | -247.9 | 8.62 | < 0.1 | 0.0075
GDW02(D) | 2022-08-16 | 3.36 | 6.81 | 12 | 0.51 | < 0.05 | < 0.01 | < 0.02 | < 1 | 54 | < 0.0002 | 0.0019 | < 0.02 | < 1 | < 0.0002 | < 0.03 | < 0.02 | 0.11 | < 0.005 | < 0.062 | 6.6 | 12.1 | 3.82 | < 0.1 | 0.0455
GDW02(S) | 2022-08-16 | 3.36 | 6.81 | 20 | 1.23 | < 0.05 | < 0.01 | < 0.02 | < 1 | 190 | < 0.0002 | 0.0033 | < 0.02 | < 1 | < 0.0002 | < 0.03 | < 0.02 | 0.11 | < 0.005 | < 0.062 | 6.8 | -21.6 | 4.54 | < 0.1 | 0.0083
GDW03(D) | 2022-08-16 | 3.1 | 6.7 | 11 | 1.69 | < 0.05 | < 0.01 | < 0.02 | < 1 | 24 | < 0.0002 | 0.0019 | < 0.02 | < 1 | < 0.0002 | < 0.03 | < 0.02 | 0.23 | 0.013 | < 0.062 | 6.2 | 65.4 | 4.06 | < 0.1 | 0.0031
GDW03(S) | 2022-08-16 | 3.43 | 6.37 | 21 | 0.84 | < 0.05 | < 0.01 | < 0.02 | < 1 | 25 | < 0.0002 | 0.0013 | < 0.02 | < 1 | < 0.0002 | < 0.03 | < 0.02 | 0.29 | 0.03 | < 0.062 | 7.2 | 4.1 | 3.88 | < 0.1 | 0.0053
GDW04 | 2022-08-23 | 0.32 | 6.09 | 7.3 | 17.8 | < 0.05 | < 0.01 | 0.04 | < 1 | 28 | 0.0009 | 0.0023 | < 0.02 | < 1 | 0.0009 | < 0.03 | < 0.02 | 0.46 | 0.051 | 0.067 | 5.6 | -4.5 | 34.4 | < 0.1 | 0.0225
GDW05 | 2022-08-23 | 1.2 | 6.01 | 21 | 11.8 | < 0.05 | < 0.01 | < 0.02 | < 1 | 27 | 0.0005 | 0.0005 | < 0.02 | < 1 | 0.0004 | < 0.03 | < 0.02 | 0.24 | < 0.005 | 0.43 | 7.2 | -143.5 | 13.9 | < 0.1 | 0.0019
GDW06 | 2022-08-23 | 1.37 | 5.51 | 12 | 1.9 | < 0.05 | < 0.01 | 0.04 | < 1 | 23 | 0.0002 | 0.0009 | < 0.02 | < 1 | < 0.0002 | < 0.03 | < 0.02 | 0.11 | < 0.005 | < 0.062 | 6.4 | 15.8 | 7.76 | < 0.1 | 0.0039
GDW07 | 2022-08-23 | 0.3 | 6.24 | 44 | 1.87 | < 0.05 | < 0.01 | < 0.02 | < 1 | 110 | 0.0008 | < 0.0005 | < 0.02 | < 1 | < 0.0002 | < 0.03 | < 0.02 | 0.09 | 0.11 | 2 | 6.8 | -262.5 | 45.5 | < 0.1 | < 0.0005
GDW08 | 2022-08-23 | 0.41 | 6.81 | 15 | 1.88 | < 0.05 | < 0.01 | < 0.02 | < 1 | 24 | 0.0005 | < 0.0005 | < 0.02 | < 1 | < 0.0002 | < 0.03 | < 0.02 | 0.15 | < 0.005 | < 0.062 | 6.9 | -189.9 | 9.85 | < 0.1 | 0.0043
GDW09 | 2022-08-23 | 0.52 | 5.79 | 12 | 13.6 | < 0.05 | < 0.01 | < 0.02 | < 1 | 27 | 0.0003 | < 0.0005 | < 0.02 | < 1 | < 0.0002 | < 0.03 | < 0.02 | 0.07 | 0.017 | < 0.062 | 6.7 | -136.5 | 7.22 | < 0.1 | 0.0033
GDW10 | 2022-08-23 | 1.37 | 5.83 | 9.1 | 1.7 | < 0.05 | < 0.01 | 0.03 | < 1 | 29 | < 0.0002 | 0.0012 | < 0.02 | < 1 | < 0.0002 | < 0.03 | < 0.02 | 0.08 | < 0.005 | 0.14 | 7 | -125.1 | 7.01 | < 0.1 | 0.0042
GDW11 | 2022-08-23 | 1.34 | 5.64 | 11 | 1.21 | < 0.05 | < 0.01 | < 0.02 | < 1 | 63 | < 0.0002 | 0.0005 | < 0.02 | < 1 | < 0.0002 | < 0.03 | < 0.02 | 0.09 | < 0.005 | < 0.062 | 6.7 | -70.8 | 7.25 | < 0.1 | 0.0054
GDW12 | 2022-08-23 | 1.76 | 5.49 | 8.1 | 4.78 | < 0.05 | < 0.01 | < 0.02 | < 1 | 22 | 0.0003 | 0.0006 | < 0.02 | 1.2 | < 0.0002 | < 0.03 | < 0.02 | 0.13 | < 0.005 | < 0.062 | 7.3 | -37.2 | 6.11 | < 0.1 | 0.0059
GDW13 | 2022-08-23 | 1.51 | 5.88 | 33 | 3.83 | < 0.05 | < 0.01 | < 0.02 | < 1 | 130 | 0.0002 | < 0.0005 | < 0.02 | < 1 | < 0.0002 | < 0.03 | < 0.02 | 0.14 | < 0.005 | < 0.062 | 6.8 | -77.3 | 8.62 | < 0.1 | 0.0039
GDW14[R] | 2022-08-23 | 1.09 | 4.9 | 23 | 1.69 | < 0.05 | < 0.01 | < 0.02 | < 1 | 110 | 0.001 | 0.0018 | < 0.02 | < 1 | < 0.0002 | < 0.03 | 0.12 | 0.46 | 0.18 | < 0.062 | 7 | -39.6 | 9.37 | < 0.1 | 0.0059
GDW15[R] | 2022-08-23 | 1.46 | 4.71 | 17 | 1.08 | < 0.05 | < 0.01 | < 0.02 | < 1 | 110 | 0.0003 | 0.0018 | < 0.02 | < 1 | < 0.0002 | < 0.03 | < 0.02 | 0.16 | < 0.005 | < 0.062 | 6.3 | -16.4 | 21.2 | < 0.1 | 0.005
GDW16 | 2022-08-23 | 0.53 | 5.66 | 5.2 | 1.91 | < 0.05 | < 0.01 | < 0.02 | < 1 | 65 | 0.0003 | 0.0011 | < 0.02 | < 1 | < 0.0002 | < 0.03 | < 0.02 | 0.08 | 0.014 | < 0.062 | 6.1 | -6.8 | 12.4 | < 0.1 | 0.0051
GDW17 | 2022-08-23 | 0.5 | 5.65 | 4.5 | 2.37 | < 0.05 | < 0.01 | 0.04 | < 1 | 190 | < 0.0002 | 0.0007 | < 0.02 | < 1 | < 0.0002 | < 0.03 | < 0.02 | 0.23 | < 0.005 | < 0.062 | 6.1 | -24.5 | 11.9 | < 0.1 | 0.0052
GDW18 | 2022-08-23 | 0.4 | 5.75 | 15 | 3.13 | < 0.05 | < 0.01 | < 0.02 | < 1 | 110 | 0.0004 | < 0.0005 | < 0.02 | 2.4 | < 0.0002 | < 0.03 | < 0.02 | 0.01 | 0.005 | < 0.062 | 7 | -88.6 | 6.22 | < 0.1 | 0.0063
PCS BH16A | 2022-09-28 |  |  | 39 | 23.1 | < 0.05 | < 0.01 | 0.02 | < 1 | 110 | 0.0005 | 0.0014 | < 0.02 | 1 | 0.0049 | < 0.03 | 0.6 | 0.14 | < 0.005 | < 0.062 | 6.8 | -81 | 16.7 | < 0.1 | 0.0245
PCS BH16B | 2022-09-28 | [24 empty] | Insufficient to sample

## Perimeter_Gas
Sample Point | Date | CH4 (%) | CO2 (%) | O2 (%) | CO (ppm) | H2S (ppm) | Atm Pres (mb) | Rel. Pressure (mb) | Data Comments
TIRGP013 | 2022-07-27 | 0 | 3.3 | 16.6 | 0 | 0 | 1021 | 0.02
TIRGP014 | 2022-07-27 | 0 | 4.7 | 16.6 | 0 | 0 | 1022 | -0.12
TIRGP015 | 2022-07-27 | 0 | 4.6 | 16.7 | 0 | 0 | 1022 | 0.05
TIRGP016 | 2022-07-27 | 0 | 8.8 | 12.3 | 0 | 0 | 1021 | 0.09
TIRGP017 | 2022-07-27 | 0 | 0.1 | 20.9 | 0 | 0 | 1022 | 0.44
TIRGP018 | 2022-07-27 | 0 | 4.5 | 17.5 | 0 | 0 | 1022 | 0.07
TIRGP019 | 2022-07-27 | 0 | 5.2 | 16.3 | 0 | 0 | 1022 | 0.16
TIRGP020 | 2022-07-27 | 0 | 6.4 | 12.5 | 0 | 0 | 1022 | 0.19
TIRGP021 | 2022-07-27 | 0 | 1 | 20 | 0 | 0 | 1021 | 0.23
TIRGP022 | 2022-07-27 | 0 | 0.4 | 20.6 | 0 | 0 | 1022 | 0.18
TIRGP023 | 2022-07-27 | 0.3 | 10.8 | 2.1 | 2 | 0 | 1022 | 0.18
Sample Point | Date | CH4 (%) | CO2 (%) | O2 (%) | CO (ppm) | H2S (ppm) | Atm Pres (mb) | Rel. Pressure (mb) | Data Comments
TIRGP013 | 2022-08-30 | 0 | 1 | 19.4 | 0 | 0 | 1022 | -0.3
TIRGP014 | 2022-08-30 | 0 | 4.4 | 16.7 | 0 | 0 | 1021 | -0.07
TIRGP015 | 2022-08-30 | 0 | 4.7 | 16.5 | 0 | 0 | 1022 | -0.04
TIRGP016 | 2022-08-30 | 0 | 9.4 | 11.9 | 0 | 0 | 1019 | 0
TIRGP017 | 2022-08-30 | 0 | 2.9 | 18.4 | 0 | 0 | 1021 | 0.09
TIRGP018 | 2022-08-30 | 0 | 10.1 | 12.6 | 0 | 0 | 1022 | -0.09
TIRGP019 | 2022-08-30 | 0 | 9.1 | 12.2 | 0 | 0 | 1021 | -0.05
TIRGP020 | 2022-08-30 | 0 | 10.4 | 11 | 0 | 0 | 1021 | 0
TIRGP021 | 2022-08-30 | 0 | 1.7 | 18.9 | 0 | 0 | 1021 | 0.07
TIRGP022 | 2022-08-30 | 0 | 1.6 | 18.3 | 0 | 0 | 1021 | 0.02
TIRGP023 | 2022-08-30 | 0.1 | 7.6 | 2.7 | 1 | 0 | 1021 | -2.71
Sample Point | Date | CH4 (%) | CO2 (%) | O2 (%) | CO (ppm) | H2S (ppm) | Atm Pres (mb) | Rel. Pressure (mb) | Data Comments
TIRGP013 | 2022-09-28 | 0 | 0.9 | 19.5 | 0 | 0 | 1002 | -0.12
TIRGP014 | 2022-09-28 | 0 | 4 | 17.5 | 0 | 0 | 1004 | -0.14
TIRGP015 | 2022-09-28 | 0 | 5.4 | 16.1 | 0 | 0 | 1004 | -0.12
TIRGP016 | 2022-09-28 | 0 | 9.7 | 11.8 | 0 | 0 | 1004 | -0.19
TIRGP017 | 2022-09-28 | 0 | 2.8 | 18.6 | 0 | 0 | 1004 | -0.14
TIRGP018 | 2022-09-28 | 0 | 9.6 | 13.4 | 0 | 0 | 1004 | -0.18
TIRGP019 | 2022-09-28 | 0 | 9.8 | 11.8 | 0 | 0 | 1004 | 0.4
TIRGP020 | 2022-09-28 | 0 | 9.9 | 11.6 | 0 | 0 | 1004 | -0.07
TIRGP021 | 2022-09-28 | 0 | 2.3 | 17.2 | 0 | 0 | 1003 | -0.09
TIRGP022 | 2022-09-28 | 0 | 0.6 | 20.2 | 0 | 0 | 1003 | -0.05
TIRGP023 | 2022-09-28 | 0 | 0.4 | 20.8 | 0 | 0 | 1004 | -0.14

## Leachate_Quality
Sample Point | Date | Ammoniacal-N (mg/l) | Atrazine (ug/l) | Benzo(a)pyrene (ug/l) | Bio Oxygen Demand (mg/l) | Cadmium (mg/l) | Cis-1,2-Dichloroethene (ug/l) | Chem Oxygen Demand (mg/l) | Chloride (mg/l) | Conductivity (mS/cm) | Dichlorprop (ug/l) | Dissolved Oxygen (mg/l) | Lead (mg/l) | Mecoprop (ug/l) | Orthophosphate (mg/l) | pH | Monohydric Phenols (mg/l) | Sodium (mg/l) | Temperature (degC) | 1,2,4 Trimethylbenzene (ug/l) | TributylPhosphate (ug/l) | Zinc (mg/l) | Data Comments | 1,2-Dichloroethane (ug/l) | 2,3,6-Trichlorophenol (ug/l) | 2,4,5-Trichlorophenol (ug/l) | 2,4,6-Trichlorophenoll (ug/l) | Arsenic (mg/l) | Benzene (ug/l) | benzo(b)fluoranthene (ug/l) | benzo(ghi)perylene (ug/l) | benzo(k)fluoranthenel (ug/l) | Boron (ug/l) | Chlorobenzene (ug/l) | Chloromethane (ug/l) | Chromium (mg/l) | Copper (mg/l) | Dichloromethane (ug/l) | Ethyl benzene (ug/l) | Fluoride (mg/l) | indeno(1,2,3-cd)pyrene (ug/l) | m,p-xylenes (ug/l) | Mercury (mg/l) | Molybdenum (ug/l) | Naphthalene (ug/l) | Nickel (ug/l) | Nitrate (mg/l) | o-xylene (ug/l) | Pentachlorophenol (ug/l) | p-Isopropyltoluene (ug/l) | Potassium (mg/l) | Selenium (mg/l) | Toluene (ug/l) | Tributyltin (ug/l) | Vanadium Dissolved (ug/l)
LEW05A | SIX MONTHLY LEACHATE MONITORING | [22 empty] | ANNUAL LEACHATE MONITORING
LEW06
LEW09a
LEW12a
LEW16
LEW22
LEW23
LEW25
LEW26
LEW28
LEW29
LEW31

## Leachate_Dips
Sample Point | Date | Dip to leachate (m) | Leachate head (m) | Leachate level (mAOD) | Data Comments
LEW05A | 2022-07-23 |  |  |  | Dry
LEW05A | 2022-08-16 |  |  |  | Dry
LEW05A | 2022-08-23 |  |  |  | Dry
LEW05A | 2022-09-07 |  |  |  | Dry
LEW05A | 2022-09-30 |  |  |  | Dry
LEW06 | 2022-07-23 | 19.34 | 0.25 | 13.71
LEW06 | 2022-08-16 | 19.34 | 0.25 | 13.71
LEW06 | 2022-08-23 | 19.34 | 0.25 | 13.71
LEW06 | 2022-09-07 | 19.36 | 0.23 | 13.69
LEW06 | 2022-09-30 | 19.39 | 0.2 | 13.66
LEW07 | 2022-07-23 | 19.2 | 2.94 | 15.44
LEW07 | 2022-08-16 | 19.18 | 2.89 | 15.39
LEW07 | 2022-08-23 | 19.17 | 2.9 | 15.4
LEW07 | 2022-09-07 | 19.18 | 2.89 | 15.39
LEW07 | 2022-09-30 | 19.15 | 2.92 | 15.42
LEW08 | 2022-07-23 | 23.33 | 0.42 | 13.08
LEW08 | 2022-08-16 | 23.22 | 0.53 | 13.19
LEW08 | 2022-08-23 | 23.2 | 0.55 | 13.21
LEW08 | 2022-09-07 | 23.21 | 0.54 | 13.2
LEW08 | 2022-09-30 | 23.2 | 0.55 | 13.21
LEW09 | 2022-07-23 | 21.95 | 5.97 | 16.97
LEW09 | 2022-08-16 | 21.9 | 6.02 | 17.02
LEW09 | 2022-08-23 | 21.88 | 6.04 | 17.04
LEW09 | 2022-09-07 | 21.87 | 6.05 | 17.05
LEW09 | 2022-09-30 | 21.86 | 6.06 | 17.06
LEW09b | 2022-07-23 | 9.78 | 12.24 | 23.03
LEW09b | 2022-08-16 | 9.97 | 11.92 | 22.71
LEW09b | 2022-08-23 | 9.96 | 11.93 | 22.72
LEW09b | 2022-09-07 | 9.49 | 12.4 | 23.19 | Blockage in well
LEW09b | 2022-09-30 | 9.75 | 12.14 | 22.93 | Blockage in well
LEW10a | 2022-07-23 | 20.46 | 0.68 | 14.68
LEW10a | 2022-08-16 | 20.44 | 0.7 | 14.7
LEW10a | 2022-08-23 | 20.46 | 0.68 | 14.68
LEW10a | 2022-09-07 | 20.45 | 0.69 | 14.69
LEW10a | 2022-09-30 | 20.43 | 0.71 | 14.71
LEW11A | 2022-07-23 | 12.49 | 0.24 | 12.37
LEW11A | 2022-08-16 | 12.5 | 0.23 | 12.36
LEW11A | 2022-08-23 | 12.51 | 0.22 | 12.35
LEW11A | 2022-09-07 | 12.51 | 0.22 | 12.35
LEW11A | 2022-09-30 | 12.5 | 0.23 | 12.36
LEW12a | 2022-07-23 | 22.74 | 1.99 | 12.64
LEW12a | 2022-08-16 | 22.76 | 1.97 | 12.62
LEW12a | 2022-08-23 | 22.77 | 1.96 | 12.61
LEW12a | 2022-09-07 | 22.77 | 1.96 | 12.61
LEW12a | 2022-09-30 | 22.77 | 1.96 | 12.61
LEW13a | 2022-07-23 | 13.37 | 1.03 | 12.16
LEW13a | 2022-08-16 | 13.32 | 1.08 | 12.21
LEW13a | 2022-08-23 | 13.34 | 1.06 | 12.19
LEW13a | 2022-09-07 | 13.38 | 1.02 | 12.15
LEW13a | 2022-09-30 | 13.4 | 1 | 12.13
LEW14 | 2022-07-23 | 8.06 | 15.66 | 26.16
LEW14 | 2022-08-16 | 16.07 | 7.69 | 18.19
LEW14 | 2022-08-23 | 16.26 | 7.5 | 18
LEW14 | 2022-09-07 | 16 | 7.76 | 18.26 | Blockage in well
LEW14 | 2022-09-30 | 9 | 14.76 | 25.26 | Blockage in well
LEW14a | 2022-07-23 | 20.75 | 0.71 | 10.71
LEW14a | 2022-08-16 | 20.77 | 0.8 | 10.8
LEW14a | 2022-08-23 | 20.85 | 0.72 | 10.72
LEW14a | 2022-09-07 | 20.77 | 0.8 | 10.8
LEW14a | 2022-09-30 | 20.6 | 0.97 | 10.97
LEW15 | 2022-07-23 |  |  |  | Dip tape getting caught on the way down tried 3 dip points
LEW15 | 2022-08-16 |  |  |  | Dip tape getting caught on the way down tried 3 dip points
LEW15 | 2022-08-23 |  |  |  | Dip tape getting caught on the way down tried 3 dip points
LEW15 | 2022-09-07 |  |  |  | Dip tape getting caught on the way down tried 3 dip points
LEW15 | 2022-09-30 |  |  |  | Dip tape getting caught on the way down tried 3 dip points
LEW16 | 2022-07-23 | 21.7 | 0.44 | 11.62
LEW16 | 2022-08-16 | 21.62 | 0.44 | 11.62
LEW16 | 2022-08-23 | 21.55 | 0.51 | 11.69
LEW16 | 2022-09-07 | 21.52 | 0.54 | 11.72
LEW16 | 2022-09-30 |  |  |  | Cannot reach dip point
LEW20 | 2022-07-23 | 7.75 | 1.24 | 12.44
LEW20 | 2022-08-16 | 7.77 | 1.22 | 12.42
LEW20 | 2022-08-23 | 7.76 | 1.23 | 12.43
LEW20 | 2022-09-07 | 7.74 | 1.25 | 12.45
LEW20 | 2022-09-30 | 7.76 | 1.23 | 12.43
LEW21 | 2022-07-23 | 18.2 | 3.08 | 15.28
LEW21 | 2022-08-16 | 18.21 | 3.06 | 15.26
LEW21 | 2022-08-23 | 18.22 | 3.05 | 15.25
LEW21 | 2022-09-07 | 18.23 | 3.04 | 15.24
LEW21 | 2022-09-30 | 18.21 | 3.06 | 15.26
LEW22 | 2022-07-23 | 20.69 | 1.61 | 14.21
LEW22 | 2022-08-16 | 20.65 | 1.65 | 14.25
LEW22 | 2022-08-23 | 20.66 | 1.64 | 14.24
LEW22 | 2022-09-07 | 20.66 | 1.64 | 14.24
LEW22 | 2022-09-30 | 20.65 | 1.65 | 14.25
LEW23 | 2022-07-23 | 18.05 | 3.39 | 14.59
LEW23 | 2022-08-16 | 20.69 | 0.75 | 11.95
LEW23 | 2022-08-23 | 20.7 | 0.74 | 11.94
LEW23 | 2022-09-07 | 20.7 | 0.74 | 11.94
LEW23 | 2022-09-30 | 20.71 | 0.73 | 11.93
LEW24 | 2022-07-23 | 24.3 | 3.56 | 15.06
LEW24 | 2022-08-16 | 24.23 | 3.63 | 15.13
LEW24 | 2022-08-23 | 24.25 | 3.61 | 15.11
LEW24 | 2022-09-07 | 24.23 | 3.63 | 15.13
LEW24 | 2022-09-30 | 24.21 | 3.65 | 15.15
LEW25 | 2022-07-23 | 23.29 | 1.25 | 11.25
LEW25 | 2022-08-16 | 23.27 | 1.27 | 11.27
LEW25 | 2022-08-23 | 23.28 | 1.26 | 11.26
LEW25 | 2022-09-07 | 23.38 | 1.16 | 11.16
LEW25 | 2022-09-30 | 23.39 | 1.15 | 11.15
LEW26 | 2022-07-23 | 14.39 | 1.7 | 10.7
LEW26 | 2022-08-16 | 14.47 | 1.62 | 10.62
LEW26 | 2022-08-23 | 14.53 | 1.56 | 10.56
LEW26 | 2022-09-07 | 14.63 | 1.46 | 10.46
LEW26 | 2022-09-30 | 14.61 | 1.48 | 10.48
LEW27 | 2022-07-23 | 22.68 | 1.93 | 12.03
LEW27 | 2022-08-16 | 22.66 | 1.95 | 12.05
LEW27 | 2022-08-23 | 22.64 | 1.97 | 12.07
LEW27 | 2022-09-07 | 22.67 | 1.94 | 12.04
LEW27 | 2022-09-30 | 22.68 | 1.93 | 12.03
LEW28 | 2022-07-23 | 14.13 | 3.47 | 13.37
LEW28 | 2022-08-16 | 14.12 | 3.48 | 13.38
LEW28 | 2022-08-23 | 14.1 | 3.5 | 13.4
LEW28 | 2022-09-07 | 14.11 | 3.49 | 13.39
LEW28 | 2022-09-30 | 14.1 | 3.5 | 13.4
LEW29 | 2022-07-23 | 12.58 | 6.44 | 15.84
LEW29 | 2022-08-16 | 12.61 | 6.41 | 15.81
LEW29 | 2022-08-23 | 13.16 | 5.86 | 15.26
LEW29 | 2022-09-07 | 12.6 | 6.42 | 15.82
LEW29 | 2022-09-30 | 12.7 | 6.32 | 15.72
LEW30 | 2022-07-23 | 17.14 | 4.17 | 14.07
LEW30 | 2022-08-16 | 17.17 | 4.16 | 14.06
LEW30 | 2022-08-23 | 17.15 | 4.18 | 14.08
LEW30 | 2022-09-07 | 17.15 | 4.18 | 14.08
LEW30 | 2022-09-30 | 17.13 | 4.2 | 14.1
LEW31 | 2022-07-23 | 12.5 | 8.21 | 19.51
LEW31 | 2022-08-16 | 12.62 | 8.09 | 19.39
LEW31 | 2022-08-23 | 12.69 | 8.02 | 19.32
LEW31 | 2022-09-07 | 12.62 | 8.09 | 19.39
LEW31 | 2022-09-30 | 13.1 | 7.61 | 18.91
LEW32 | 2022-07-23 | 7.6 | 2.94 | 14.34
LEW32 | 2022-08-16 | 7.66 | 2.88 | 14.28
LEW32 | 2022-08-23 | 7.68 | 2.86 | 14.26
LEW32 | 2022-09-07 | 7.66 | 2.88 | 14.28
LEW32 | 2022-09-30 | 7.64 | 2.9 | 14.3
LEW33 | 2022-07-23 |  |  |  | Cannot get to dip point
LEW33 | 2022-08-16 |  |  |  | Cannot get to dip point
LEW33 | 2022-08-23 | 20.1 | 0.05 | 11.58
LEW33 | 2022-09-07 | 20.11 | 0.84 | 12.37
LEW33 | 2022-09-30 | 20.3 | 0.65 | 12.18
LEW34 | 2022-07-23 | 12.48 | 0.76 | 12.48
LEW34 | 2022-08-16 | 12.45 | 0.72 | 12.44
LEW34 | 2022-08-23 | 12.13 | 0.04 | 11.76
LEW34 | 2022-09-07 | 12.13 | 0.04 | 11.76
LEW34 | 2022-09-30 | 12.04 | 0.13 | 11.85

## Engines+Compound
Note: Permit Number EPR/BP3738LS for both phases of the site.
| Date | Nox (mg/m3) | CO (mg/m3) | Fail/Pass | Action Taken | Comments
Unit 1 | [5 empty] | Non-operational |  | New unit due to be installed in late October
Date | Time | CH4 | CO2 | O2 | Balance | Suction | Del. Pressure
|  | % v/v | % v/v | % v/v | % v/v | -mb | mb
2022-07-11 | 264:00 | 46.35 | 26.3 | 0.9 | 26.45 | -30.1 | 102
2022-07-26 | 9:13 | 44.9 | 26.1 | 1.2 | 27.8 | -39.33 | 127.08
2022-08-08 | 15:00 | 47.2 | 25 | 0.9 | 26.9 | -9.87 | 130
2022-08-22 | 9:00 | 42.36 | 24.46 | 2.45 | 30.73 | -17 | 132
2022-08-23 | 8:00 | 41.9 | 24.13 | 2.54 | 31.43 | -19.1 | 133
2022-08-30 | 13:51 | 39 | 24.17 | 2.11 | 34.72 | -18 | 129
2022-09-08 | 8.:18 | 50 | 28.9 | 1 | 20.1 | -19.21 | 124
2022-09-09 | 8:10 | 40.33 | 24.48 | 2.12 | 33.07 | -19.11 | 123
2022-09-12 | 8:10 | 39.03 | 24.54 | 1.93 | 34.5 | -26 | 123
2022-09-15 | 8:52 | 39.54 | 24.75 | 1.56 | 34.15 | -25.1 | 127
2022-09-20 | 8:00 | 28.32 | 25.09 | 1.07 | 45.52 | -26 | 130
2022-09-27 | 8:25 | 38.3 | 27.5 | 0.5 | 33.7 | -25.32 | 152
2022-09-29 | 8:00 | 39.5 | 26.4 | 0.9 | 33.2 | -26.8 | 149.3

## Gas_Field_Data
Asset ID | Date | CH4 (%) | CO2 (%) | O2 (%) | CO (ppm) | H2S (ppm) | Balance Gas (%) | Atm Pressure (mbar) | Relative Pressure (mbar) | Data Comment
TIRLEW06 | 2022-08-08 10:04 | 28.2 | 20.8 | 2.2 | 4 | 0 | 48.8 | 1026 | -0.05
TIRLEW06 | 2022-09-27 09:45 | 26.4 | 24.3 | 1.8 | 5 | 0 | 47.5 | 1002 | 0.28
TIRLEW08 | 2022-07-26 11:57 | 38.9 | 20.5 | 2.1 | 24 | 6 | 38.5 | 1019 | -0.17
TIRLEW08 | 2022-08-08 10:34 | 58.2 | 24.9 | 0.5 | 13 | 0 | 16.4 | 1026 | -0.12
TIRLEW08 | 2022-08-08 10:35 | 55.5 | 24.7 | 0.1 | 13 | 0 | 19.7 | 1026 | -0.38
TIRLEW08 | 2022-09-27 10:21 | 53.2 | 33.9 | 0.1 | 1 | 0 | 12.8 | 1001 | 0.02
TIRLEW08 | 2022-09-27 10:24 | 53.2 | 34.2 | 0.1 | 1 | 0 | 12.5 | 1001 | 0.07
TIRLEW10 | 2022-08-08 10:49 | 0.5 | 5.8 | 17 | 11 | 0 | 76.7 | 1026 | -0.45
TIRLEW14 | 2022-08-08 11:56 | 47.2 | 15.9 | 6.3 | 13 | 0 | 30.6 | 1026 | -0.68
TIRLEW14 | 2022-09-27 11:51 | 51.1 | 19.4 | 4.6 | 0 | 0 | 24.9 | 1001 | 0.42
TIRLEW14 | 2022-09-27 13:09 | 0.3 | 3.2 | 20.1 | 3 | 0 | 76.4 | 1001 | 0.38
TIRLEW15 | 2022-08-08 13:49 | 56.9 | 40 | 0.1 | 16 | 0 | 0.5 | 1025 | -0.89
TIRLEW25 | 2022-07-26 12:04 | 25.4 | 24.1 | 0.3 | 1 | 2 | 50.2 | 1019 | -0.14
TIRLEW25 | 2022-08-08 10:30 | 26.1 | 21.1 | 0.9 | 10 | 0 | 51.9 | 1025 | -0.37
TIRLEW25 | 2022-09-27 10:16 | 28.5 | 22.6 | 2.5 | 1 | 0 | 46.4 | 1003 | 0.42
TIRLEW27 | 2022-08-08 12:24 | 67.2 | 30.4 | 0.8 | 12 | 0 | 1.6 | 1025 | -0.75
TIRLEW27 | 2022-09-27 11:49 | 71.2 | 30.6 | 0.9 | 3 | 0 | 0 | 1002 | 0.33
TIRLEW29 | 2022-07-26 13:01 | 0.2 | 1.9 | 20.3 | 2 | 1 | 77.6 | 1020 | -0.02
TIRLEW30 | 2022-07-26 13:04 | 0.4 | 2.3 | 20.3 | 1 | 2 | 77 | 1020 | -0.02
TIRLEW30 | 2022-08-08 12:27 | 1.6 | 11.7 | 13.5 | 11 | 0 | 73.2 | 1025 | -0.64
TIRLEW30 | 2022-09-27 11:53 | 0.9 | 5 | 16.9 | 2 | 0 | 77.2 | 1002 | 0.31
TIRLEW31 | 2022-07-26 13:51 | 66.9 | 30.8 | 1 | 6 | 4 | 1.3 | 1020 | 0.03
TIRLEW31 | 2022-09-27 13:06 | 69.8 | 32.6 | 0.3 | 4 | 0 | 0 | 1001 | 0.26
TIRLEW32 | 2022-07-26 13:34 | 67.2 | 34.3 | 0 | 6 | 4 | 0 | 1021 | 4.33
TIRLEW32 | 2022-07-26 13:35 | 67.1 | 34.1 | 0 | 7 | 4 | 0 | 1021 | 3.71
TIRLEW32 | 2022-08-08 13:30 | 67.4 | 29.6 | 0.4 | 14 | 0 | 0.4 | 1026 | -0.56
TIRLEW32 | 2022-09-27 12:48 | 68.4 | 33.3 | 0.1 | 3 | 0 | 0 | 1003 | 1.71
TIRLEW33 | 2022-07-26 14:44 | 0.3 | 3.2 | 20.1 | 8 | 4 | 76.4 | 1022 | -0.03
TIRLEW6A | 2022-07-26 11:29 | 15.6 | 12 | 10.3 | 4 | 2 | 62.1 | 1019 | 0.09
TIRLW10A | 2022-07-26 12:11 | 0.1 | 1.8 | 20.6 | 1 | 1 | 77.5 | 1019 | 0.07
TIRLW12A | 2022-07-26 10:32 | 51 | 22.4 | 2.3 | 4 | 1 | 24.3 | 1019 | -0.74
TIRSCAV1 | 2022-07-26 13:17 | 70.9 | 30.7 | 0.1 | 6 | 3 | 0 | 1022 | 1.36
TIRSCAV1 | 2022-07-26 13:18 | 70.7 | 30.5 | 0.1 | 5 | 3 | 0 | 1022 | -12.6
TIRSCAV1 | 2022-08-08 13:21 | 0.5 | 1.6 | 19.8 | 1 | 3 | 78.1 | 1025 | -2.53
TIRSCAV1 | 2022-09-27 12:30 | 72.5 | 29.7 | 0.4 | 3 | 0 | 0 | 1004 | 0.37
TIRSCAV1 | 2022-09-27 12:33 | 72.1 | 29.6 | 0.3 | 2 | 0 | 0 | 1004 | -0.07
TIRSCAV2 | 2022-07-26 13:14 | 39 | 25.3 | 0.5 | 3 | 2 | 35.2 | 1022 | -27.06
TIRSCAV2 | 2022-08-08 13:16 | 51.1 | 24.6 | 0.4 | 12 | 0 | 22 | 1027 | -7.96
TIRSCAV2 | 2022-09-27 12:29 | 69.1 | 34.4 | 0 | 1 | 0 | 0 | 999 | 0.02
TIRSCAV2 | 2022-09-27 12:31 | 68.9 | 34.4 | 0 | 1 | 0 | 0 | 999 | -0.09
TIRSCAV3 | 2022-07-26 13:07 | 11.2 | 6.6 | 16.5 | 2 | 2 | 65.7 | 1021 | 0.02
TIRSCAV3 | 2022-08-08 12:51 | 55.3 | 32.1 | 2.3 | 10 | 0 | 10.3 | 1026 | -0.63
TIRSCAV3 | 2022-08-08 12:52 | 55.5 | 32.3 | 2.3 | 11 | 0 | 9.9 | 1026 | -2.8
TIRSCAV3 | 2022-09-27 12:05 | 55.7 | 27.9 | 2.9 | 0 | 0 | 13.5 | 1002 | -0.14
TIRW12A1 | 2022-07-26 13:30 | 69 | 33.2 | 0 | 8 | 3 | 0 | 1021 | 3.83
TIRW12A1 | 2022-07-26 13:30 | 68.8 | 33.1 | 0 | 7 | 4 | 0 | 1021 | 2.8
TIRW12A1 | 2022-08-08 11:43 | 72.8 | 24 | 0.5 | 2 | 3 | 2.7 | 1025 | -10.1
TIRW12A1 | 2022-08-08 13:32 | 66 | 31.3 | 0.4 | 4 | 3 | 2.3 | 1025 | 0.07
TIRW12A1 | 2022-08-08 13:36 | 66.9 | 32.9 | 0.2 | 4 | 3 | 0 | 1025 | -9.14
TIRW12A1 | 2022-09-27 11:16 | 39.4 | 20.4 | 4.1 | 2 | 0 | 35.6 | 1002 | -21.12
TIRW12A2 | 2022-07-26 13:38 | 59.6 | 29.8 | 2.2 | 6 | 3 | 8.4 | 1021 | -36.97
TIRW12A2 | 2022-09-27 12:44 | 66.6 | 32.6 | 0.9 | 3 | 0 | 0 | 1003 | 0.33
TIRW12A3 | 2022-07-26 13:25 | 66.2 | 31.9 | 0.8 | 6 | 3 | 1.1 | 1021 | 0.07
TIRW12A3 | 2022-07-26 13:28 | 66.7 | 32.3 | 0.6 | 6 | 3 | 0.4 | 1021 | -0.31
TIRW12A3 | 2022-08-08 13:22 | 69.9 | 28.4 | 0.3 | 2 | 3 | 1.4 | 1026 | 0.07
TIRW12A3 | 2022-08-08 13:26 | 8.6 | 6.9 | 16.4 | 2 | 2 | 68.1 | 1026 | -0.46
TIRW12A3 | 2022-09-27 12:38 | 67.8 | 35.1 | 0 | 0 | 0 | 0 | 1002 | 0.19
TIRW12A3 | 2022-09-27 12:39 | 66.9 | 35 | 0 | 1 | 0 | 0 | 1002 | 0.19
TIRW1401 | 2022-07-26 14:22 | 33 | 23.1 | 9.1 | 8 | 4 | 34.8 | 1019 | -0.12
TIRW1401 | 2022-07-26 14:22 | 32.6 | 23.2 | 9.1 | 7 | 4 | 35.1 | 1019 | -0.31
TIRW1401 | 2022-08-08 12:35 | 0.3 | 3.4 | 19.1 | 11 | 0 | 77.2 | 1025 | -0.77
TIRW1401 | 2022-08-08 13:48 | 29.7 | 19.3 | 7.6 | 4 | 4 | 43.4 | 1025
TIRW1401 | 2022-08-08 13:49 | 37.2 | 23.4 | 7.3 | 5 | 4 | 32.1 | 1025 | 0.46
TIRW1402 | 2022-07-26 14:20 | 59.1 | 42.6 | 0.1 | 11 | 4 | 0 | 1020 | -0.29
TIRW1403 | 2022-07-26 14:13 | 69 | 32.6 | 0.2 | 9 | 4 | 0 | 1020 | 0.15
TIRW1403 | 2022-07-26 14:13 | 67.5 | 33.9 | 0.2 | 9 | 4 | 0 | 1020 | 1.13
TIRW1403 | 2022-09-27 13:04 | 0.7 | 3.2 | 20.7 | 2 | 0 | 75.4 | 1002 | 0.12
TIRW1404 | 2022-07-26 14:09 | 67.7 | 34.4 | 0.1 | 9 | 4 | 0 | 1020 | 0.26
TIRW1404 | 2022-08-08 13:38 | 67.5 | 31.6 | 0.5 | 16 | 0 | 0.4 | 1025 | -0.56
TIRW1404 | 2022-08-08 13:39 | 66.3 | 33 | 0.2 | 17 | 0 | 0.5 | 1025 | -0.59
TIRW1404 | 2022-09-27 12:58 | 64.3 | 32.8 | 1.1 | 5 | 0 | 1.8 | 1001 | 0.35
TIRW1404 | 2022-09-27 12:59 | 64.2 | 33 | 1.1 | 4 | 0 | 1.7 | 1001 | 0.16
TIRW1801 | 2022-07-26 14:28 | 59.3 | 42 | 0.1 | 12 | 5 | 0 | 1019 | 24.51
TIRW1801 | 2022-09-27 13:10 | 57.4 | 39.9 | 0.2 | 1 | 1 | 2.5 | 1000 | 0.82
TIRW1802 | 2022-07-26 14:25 | 57.4 | 43.7 | 0.1 | 12 | 5 | 0 | 1019 | 0.31
TIRW1802 | 2022-08-08 13:51 | 54.7 | 41.1 | 0.1 | 7 | 5 | 4.1 | 1024 | 0.62
TIRW1802 | 2022-09-27 13:10 | 0.3 | 2.7 | 20.7 | 2 | 0 | 76.3 | 1001 | 0.24
TIRW1803 | 2022-07-26 14:16 | 62.7 | 38.6 | 0.2 | 13 | 4 | 0 | 1020 | 0.09
TIRW1803 | 2022-08-08 13:44 | 67.4 | 29.3 | 0.2 | 4 | 3 | 3.1 | 1024 | 7.48
TIRW1803 | 2022-08-08 13:47 | 60.4 | 39.1 | 0.1 | 8 | 4 | 0.4 | 1025 | 0.44
TIRW1803 | 2022-09-27 13:05 | 61.3 | 42.2 | 0 | 1 | 0 | 0 | 1001 | 0.68
TIRW1804 | 2022-07-26 14:10 | 2.9 | 15.3 | 12.3 | 6 | 4 | 69.5 | 1020 | 0.1
TIRW1804 | 2022-08-08 13:42 | 64.4 | 34.4 | 0.8 | 17 | 0 | 0.4 | 1025 | -0.84
TIRW1804 | 2022-08-08 13:43 | 62.6 | 35.5 | 0.3 | 17 | 0 | 1.6 | 1025 | -0.56
TIRW1804 | 2022-09-27 13:01 | 0.3 | 3.4 | 20.1 | 2 | 0 | 76.2 | 1001 | 0.24
TIRW1805 | 2022-07-26 14:02 | 63 | 38.8 | 0.1 | 12 | 4 | 0 | 1020 | 9.15
TIRW1805 | 2022-08-08 13:38 | 62.6 | 37.3 | 0.1 | 7 | 3 | 0 | 1025 | 9.84
TIRW1805 | 2022-09-27 12:56 | 64.7 | 36.9 | 0.6 | 6 | 0 | 0 | 1002 | 4.86
TIRW1806 | 2022-07-26 13:59 | 66.3 | 35.2 | 0.4 | 8 | 3 | 0 | 1020 | 0.53
TIRW1806 | 2022-08-08 13:34 | 66.6 | 32.9 | 0.8 | 16 | 0 | 0 | 1025 | -0.21
TIRW1806 | 2022-08-08 13:35 | 64.9 | 34.4 | 0.3 | 15 | 0 | 0.4 | 1025 | 0.38
TIRW1806 | 2022-09-27 13:00 | 65.3 | 38.7 | 0 | 1 | 2 | 0 | 1001 | 0.3
TIRW2509 | 2022-07-26 11:40 | 32.4 | 25 | 0.1 | 2 | 2 | 42.5 | 1019 | -0.34
TIRW2509 | 2022-08-08 10:11 | 33.8 | 23.3 | 0.8 | 5 | 0 | 42.1 | 1025 | -0.16
TIRW2509 | 2022-09-27 09:55 | 29.9 | 27 | 0 | 0 | 0 | 43.1 | 1001 | -0.17
TIRW2510 | 2022-07-26 11:32 | 29.8 | 25 | 0.1 | 2 | 2 | 45.1 | 1019 | -0.19
TIRW2510 | 2022-08-08 10:04 | 30.6 | 24.3 | 0.1 | 1 | 1 | 45 | 1025 | 0.29
TIRW2510 | 2022-08-08 10:07 | 30.2 | 24.2 | 0.1 | 1 | 2 | 45.5 | 1025 | 0.02
TIRW2510 | 2022-09-27 09:51 | 29.1 | 26.7 | 0 | 0 | 0 | 44.2 | 1002 | -0.51
TIRW2511 | 2022-07-26 15:50 | 27.4 | 21 | 1.5 | 3 | 2 | 50.1 | 1020 | -0.24
TIRW2511 | 2022-08-08 10:17 | 29 | 22 | 0.3 | 7 | 0 | 48.7 | 1026 | -0.05
TIRW2511 | 2022-08-08 10:18 | 29.1 | 22.1 | 0.2 | 7 | 0 | 48.6 | 1026 | -0.44
TIRW2511 | 2022-09-27 09:59 | 29.2 | 24.7 | 0 | 0 | 0 | 46.1 | 1001 | -0.12
TIRW2512 | 2022-07-26 16:02 | 18.9 | 13.1 | 6.4 | 3 | 2 | 61.6 | 1021 | -0.14
TIRW2512 | 2022-08-08 10:19 | 15.1 | 16.5 | 1.1 | 1 | 1 | 67.3 | 1026 | 0.53
TIRW2512 | 2022-09-27 10:05 | 16.8 | 12.3 | 7.9 | 1 | 0 | 63 | 1003 | 0.82
TIRW2515 | 2022-07-26 11:05 | 52.2 | 24.5 | 0.1 | 2 | 1 | 23.2 | 1019 | -2.28
TIRW2515 | 2022-08-08 14:09 | 56.7 | 22.1 | 0.8 | 13 | 0 | 20.4 | 1024 | -0.52
TIRW2515 | 2022-09-27 13:21 | 63.8 | 22.8 | 0.9 | 2 | 0 | 12.5 | 1001 | -0.23
TIRW2601 | 2022-07-26 10:42 | 0.2 | 0.8 | 20.8 | 1 | 0 | 78.2 | 1019 | -0.21
TIRW2601 | 2022-08-08 10:53 | 21.7 | 18 | 0.3 | 1 | 3 | 60 | 1025 | 0.8
TIRW2601 | 2022-08-08 10:54 | 21.5 | 18.2 | 0.9 | 1 | 3 | 59.4 | 1025 | 0.58
TIRW2602 | 2022-07-26 10:38 | 0.2 | 2.1 | 20.2 | 2 | 0 | 77.5 | 1019 | -0.15
TIRW2602 | 2022-08-08 11:17 | 68 | 17.2 | 0.2 | 10 | 0 | 14.2 | 1026 | -1.29
TIRW2602 | 2022-09-27 11:04 | 37.2 | 21.1 | 0.7 | 2 | 0 | 41 | 1003 | -0.3
TIRW2603 | 2022-07-26 10:23 | 46.2 | 20.1 | 0.3 | 2 | 0 | 33.4 | 1019 | -2.88
TIRW2603 | 2022-08-08 11:24 | 46 | 20.1 | 0.1 | 11 | 0 | 33.4 | 1026 | -3.66
TIRW2603 | 2022-09-27 11:25 | 30 | 21.9 | 0.3 | 2 | 0 | 47.8 | 1003 | -4.26
TIRW2604 | 2022-07-26 10:16 | 21.7 | 18 | 0.4 | 2 | 0 | 59.9 | 1020 | -0.05
TIRW2604 | 2022-08-08 11:40 | 26.8 | 16.2 | 0.8 | 12 | 0 | 56.2 | 1026 | -1.31
TIRW2604 | 2022-09-27 11:34 | 40 | 24.5 | 0 | 0 | 0 | 35.5 | 1002 | -0.05
TIRW2604 | 2022-09-27 11:36 | 39.8 | 24.6 | 0 | 0 | 0 | 35.6 | 1002 | -0.24
TIRW2605 | 2022-07-26 12:56 | 26.4 | 22.7 | 0.3 | 2 | 2 | 50.6 | 1020 | -0.12
TIRW2605 | 2022-07-26 12:57 | 25.8 | 23.4 | 0.2 | 2 | 2 | 50.6 | 1020 | -0.21
TIRW2605 | 2022-08-08 11:48 | 34.3 | 24.9 | 0.1 | 14 | 0 | 40.7 | 1027 | -0.49
TIRW2605 | 2022-09-27 11:39 | 15.6 | 22.1 | 0.9 | 2 | 0 | 61.4 | 1003 | 0.23
TIRW2606 | 2022-08-08 11:51 | 0.3 | 5.6 | 17.6 | 12 | 0 | 76.5 | 1026 | -0.56
TIRW2606 | 2022-09-27 11:43 | 0.6 | 5.8 | 14.7 | 2 | 0 | 78.9 | 1003 | 0.45
TIRW261A | 2022-07-26 12:42 | 0.2 | 0.8 | 21.1 | 2 | 1 | 77.9 | 1020 | -0.03
TIRW261A | 2022-08-08 11:13 | 18.3 | 17.7 | 1.3 | 9 | 0 | 62.7 | 1026 | -0.47
TIRW261A | 2022-09-27 11:00 | 2.2 | 16.6 | 4 | 1 | 0 | 77.2 | 1003 | 0.3
TIRW263A | 2022-07-26 10:19 | 0.5 | 2 | 19.9 | 2 | 0 | 77.6 | 1019 | 0.21
TIRW263A | 2022-08-08 11:36 | 59 | 15.1 | 0.8 | 10 | 0 | 25.1 | 1027 | -0.59
TIRW263A | 2022-08-08 11:38 | 0.3 | 1.9 | 19.3 | 12 | 0 | 78.5 | 1027 | -9.56
TIRW263A | 2022-09-27 11:32 | 0.2 | 1.3 | 20.9 | 3 | 0 | 77.6 | 1004 | 0.28
TIRW264A | 2022-07-26 12:53 | 0.2 | 2.5 | 19.7 | 2 | 2 | 77.6 | 1020 | 0.36
TIRW264A | 2022-08-08 11:41 | 0.5 | 5.3 | 16.4 | 12 | 0 | 77.8 | 1027 | -10.91
TIRW264A | 2022-09-27 11:37 | 0.4 | 3.1 | 16.9 | 1 | 0 | 79.6 | 1003 | -25.12
TIRW264B | 2022-07-26 10:21 | 0.5 | 1.4 | 19.4 | 2 | 0 | 78.7 | 1020 | -0.45
TIRW264B | 2022-08-08 11:43 | 0.4 | 1.9 | 18.5 | 13 | 0 | 79.2 | 1027 | 2.59
TIRW264B | 2022-09-27 11:30 | 0.3 | 2.2 | 19.9 | 3 | 0 | 77.6 | 1003 | 4.86
TIRW265A | 2022-07-26 12:49 | 44.4 | 21.1 | 0.6 | 2 | 2 | 33.9 | 1020 | -8.5
TIRW265A | 2022-08-08 11:45 | 45.6 | 19.7 | 0.7 | 13 | 0 | 34 | 1026 | -3.53
TIRW265A | 2022-09-27 11:40 | 44.9 | 26.6 | 0 | 0 | 0 | 28.5 | 1002 | -5.58
TIRW265A | 2022-09-27 11:42 | 45 | 26.6 | 0 | 0 | 0 | 28.4 | 1002 | -7.19
TIRW2705 | 2022-07-26 11:15 | 47.6 | 25.2 | 0.2 | 2 | 2 | 27 | 1019 | -0.5
TIRW2705 | 2022-09-27 09:54 | 30.9 | 20.6 | 5.6 | 0 | 0 | 42.9 | 1002 | -15.09
TIRW2705 | 2022-09-27 09:55 | 32.7 | 21.5 | 5.5 | 0 | 0 | 40.3 | 1002 | -5.38
TIRW2706 | 2022-07-26 11:36 | 43.1 | 26.9 | 0.3 | 2 | 2 | 29.7 | 1019 | -9.27
TIRW2706 | 2022-08-08 10:09 | 45 | 27.1 | 0.1 | 1 | 1 | 27.8 | 1024 | -4.54
TIRW2706 | 2022-09-27 09:45 | 44.5 | 28.2 | 0.4 | 0 | 0 | 26.9 | 1002 | -4.96
TIRW2707 | 2022-07-26 11:26 | 35.1 | 23.9 | 0.3 | 1 | 2 | 40.7 | 1019 | -0.07
TIRW2707 | 2022-08-08 10:00 | 35.9 | 24.1 | 0.1 | 1 | 1 | 39.9 | 1027 | 0.32
TIRW2707 | 2022-08-08 10:01 | 35.6 | 24.1 | 0.2 | 1 | 1 | 40.1 | 1027 | -0.46
TIRW2707 | 2022-09-27 09:40 | 33.7 | 27 | 0.1 | 0 | 0 | 39.2 | 1003 | 0.21
TIRW2708 | 2022-07-26 11:22 | 0.2 | 1.4 | 20.8 | 0 | 1 | 77.6 | 1019 | -0.1
TIRW2708 | 2022-08-08 09:59 | 2.1 | 3.4 | 16.6 | 2 | 1 | 77.9 | 1026 | 0.19
TIRW2708 | 2022-09-27 09:38 | 27.1 | 22.3 | 4.1 | 0 | 0 | 46.5 | 1002 | 0.73
TIRW2709 | 2022-07-26 11:43 | 37.6 | 24.8 | 0.1 | 2 | 3 | 37.5 | 1019 | -1.39
TIRW2709 | 2022-08-08 10:09 | 42.1 | 22.8 | 0.8 | 4 | 0 | 34.3 | 1026 | -0.3
TIRW2709 | 2022-09-27 09:58 | 38.5 | 25.3 | 0.9 | 1 | 0 | 35.3 | 1003 | -0.44
TIRW2711 | 2022-07-26 11:09 | 1 | 7.2 | 17.2 | 1 | 2 | 74.6 | 1020 | 0.19
TIRW2711 | 2022-08-08 14:42 | 64.4 | 33.1 | 0.7 | 2 | 3 | 1.8 | 1023 | 0.05
TIRW2712 | 2022-07-26 15:33 | 59.6 | 32.7 | 1.8 | 5 | 3 | 5.9 | 1020 | 0.07
TIRW2712 | 2022-08-08 14:29 | 67.3 | 29 | 0.5 | 3 | 3 | 3.2 | 1024 | 0.26
TIRW2712 | 2022-09-27 13:28 | 0.2 | 3.3 | 20.6 | 2 | 0 | 75.9 | 1001 | 0.28
TIRW2713 | 2022-07-26 15:37 | 0.1 | 1.5 | 20.4 | 3 | 2 | 78 | 1020 | 0.07
TIRW2713 | 2022-08-08 14:30 | 16.8 | 12.3 | 4.4 | 11 | 0 | 66.5 | 1025 | -0.77
TIRW2713 | 2022-09-27 13:31 | 0.7 | 2.4 | 19.7 | 0 | 0 | 77.2 | 1000 | -2.03
TIRW2714 | 2022-09-27 13:24 | 0.4 | 4.9 | 17.2 | 3 | 0 | 77.5 | 1001 | 0.33
TIRW3A01 | 2022-07-26 10:49 | 52.6 | 25.1 | 0.4 | 2 | 1 | 21.9 | 1018 | -3.25
TIRW3A01 | 2022-08-08 11:15 | 58.4 | 26.9 | 0 | 2 | 4 | 14.7 | 1024 | -0.32
TIRW3A01 | 2022-08-08 11:16 | 58.6 | 27.1 | 0 | 1 | 4 | 14.3 | 1024 | -1.06
TIRW3A01 | 2022-09-27 11:25 | 49.6 | 30 | 0.1 | 0 | 0 | 20.3 | 1001 | -3.73
TIRW3A01 | 2022-09-27 11:27 | 49.6 | 30.1 | 0 | 1 | 0 | 20.3 | 1001 | -3.83
TIRW3A02 | 2022-07-26 10:45 | 53.5 | 28.1 | 1 | 3 | 2 | 17.4 | 1010 | -0.57
TIRW3A02 | 2022-08-08 11:11 | 56.5 | 28.1 | 0 | 2 | 3 | 15.4 | 1024 | -0.02
TIRW3A02 | 2022-08-08 11:12 | 55.4 | 27.8 | 0 | 2 | 3 | 16.8 | 1024 | -0.43
TIRW3A02 | 2022-09-27 11:07 | 23.1 | 25 | 0 | 0 | 0 | 51.9 | 1001 | -1.75
TIRW3A02 | 2022-09-27 11:13 | 23.3 | 24.7 | 0.1 | 0 | 0 | 51.9 | 1001 | -1.91
TIRW3A03 | 2022-07-26 10:35 | 34.3 | 21.7 | 6.1 | 3 | 1 | 37.9 | 1019 | -0.03
TIRW3A03 | 2022-07-26 10:35 | 33.8 | 21.7 | 6.1 | 3 | 1 | 38.4 | 1019 | -0.69
TIRW3A03 | 2022-08-08 11:21 | 68.4 | 27.4 | 0.1 | 2 | 3 | 4.1 | 1025 | -0.31
TIRW3A03 | 2022-08-08 11:24 | 68.2 | 27.2 | 0 | 3 | 3 | 4.6 | 1025 | -1.13
TIRW3A03 | 2022-09-27 11:18 | 23.1 | 27.4 | 0 | 0 | 0 | 49.5 | 1001 | -3.25
TIRW3A03 | 2022-09-27 11:19 | 23.1 | 27.5 | 0 | 0 | 0 | 49.4 | 1001 | -3.04
TIRW3A04 | 2022-07-26 10:27 | 25.4 | 10.9 | 12 | 2 | 0 | 51.7 | 1019 | 0.07
TIRW3A04 | 2022-08-08 11:54 | 67.5 | 25.9 | 0.1 | 2 | 2 | 6.5 | 1025 | -0.03
TIRW3A04 | 2022-08-08 11:55 | 65.9 | 29.2 | 0 | 2 | 3 | 4.9 | 1025 | -0.43
TIRW3A04 | 2022-09-27 11:06 | 14.7 | 23.1 | 0.2 | 2 | 0 | 60.9 | 1003 | -0.71
TIRW3A06 | 2022-07-26 15:11 | 39.8 | 17.6 | 6.3 | 7 | 4 | 36.3 | 1019 | -0.02
TIRW3A06 | 2022-07-26 15:12 | 38.8 | 17.9 | 6.2 | 7 | 3 | 37.1 | 1019 | -0.03
TIRW3A06 | 2022-08-08 11:51 | 64.1 | 28.1 | 1.2 | 2 | 3 | 6.6 | 1025 | -0.1
TIRW3A06 | 2022-09-27 11:23 | 32 | 26 | 1.7 | 9 | 0 | 40.3 | 1002 | -6.46
TIRW3B01 | 2022-07-26 12:15 | 40.6 | 30.3 | 0.2 | 2 | 2 | 28.9 | 1019 | -2.42
TIRW3B01 | 2022-08-08 10:44 | 46.7 | 32 | 0.1 | 1 | 2 | 21.2 | 1025 | -0.17
TIRW3B01 | 2022-09-27 10:31 | 40 | 34.8 | 0 | 0 | 0 | 25.2 | 1001 | -4.04
TIRW3B01 | 2022-09-27 10:39 | 39.9 | 35.1 | 0 | 0 | 0 | 25 | 1001 | -2.48
TIRW3B02 | 2022-07-26 12:08 | 22.5 | 22.5 | 0.1 | 2 | 2 | 54.9 | 1020 | -0.07
TIRW3B02 | 2022-08-08 10:54 | 25.4 | 19.2 | 0.9 | 10 | 0 | 54.5 | 1026 | -0.47
TIRW3B02 | 2022-09-27 10:41 | 27 | 24.1 | 0.9 | 2 | 0 | 48 | 1003 | 0.4
TIRW3B03 | 2022-07-26 12:23 | 30.6 | 22.3 | 0.1 | 2 | 2 | 47 | 1020 | -0.6
TIRW3B03 | 2022-08-08 10:57 | 28.2 | 19.7 | 1.7 | 1 | 3 | 50.4 | 1025 | 0.68
TIRW3B03 | 2022-08-08 11:01 | 29.6 | 20.6 | 0.6 | 1 | 2 | 49.2 | 1025 | 0.1
TIRW3B03 | 2022-09-27 10:42 | 16.1 | 25.1 | 0 | 0 | 0 | 58.8 | 1002 | -0.84
TIRW3B03 | 2022-09-27 10:48 | 16.1 | 25 | 0 | 0 | 0 | 58.9 | 1002 | -0.45
TIRW3B03 | 2022-09-27 10:57 | 16 | 24.9 | 0 | 0 | 0 | 59.1 | 1002 | -0.17
TIRW3B04 | 2022-07-26 12:19 | 35.9 | 25.6 | 0.2 | 2 | 2 | 38.3 | 1019 | -33.26
TIRW3B04 | 2022-08-08 10:48 | 25.6 | 17.5 | 6.9 | 1 | 2 | 50 | 1025 | -9.87
TIRW3B04 | 2022-08-08 10:51 | 30 | 18.9 | 2.9 | 1 | 3 | 48.2 | 1025 | -1.06
TIRW3B04 | 2022-09-27 10:36 | 1.3 | 8.8 | 11 | 2 | 0 | 78.9 | 1002 | 0.73
TIRW3B04 | 2022-09-27 10:59 | 56.9 | 38.7 | 0.6 | 0 | 0 | 3.8 | 1001 | -2.78
TIRW3B04 | 2022-09-27 11:02 | 57.6 | 39 | 0.5 | 0 | 0 | 2.9 | 1001 | -5.42
TIRW3B05 | 2022-07-26 10:51 | 54.5 | 29.5 | 0.2 | 3 | 2 | 15.8 | 1018 | -21.77
TIRW3B05 | 2022-08-08 10:45 | 57.1 | 27.5 | 0.7 | 12 | 0 | 14.7 | 1022 | -9.03
TIRW3B05 | 2022-09-27 10:32 | 52.1 | 30.5 | 0.8 | 2 | 0 | 16.6 | 1002 | -12.36
TIRW3B07 | 2022-07-26 10:54 | 45.8 | 29.8 | 0.1 | 2 | 2 | 24.3 | 1019 | -13.24
TIRW3B07 | 2022-08-08 10:43 | 47.4 | 26.2 | 0.7 | 11 | 0 | 25.7 | 1025 | -5.9
TIRW3B07 | 2022-09-27 10:30 | 46.3 | 30.3 | 0.3 | 1 | 0 | 23.1 | 1002 | -8.18
TIRW3B08 | 2022-07-26 12:31 | 0.2 | 1.8 | 20.8 | 1 | 1 | 77.2 | 1020 | 0.05
TIRW3C01 | 2022-07-26 10:56 | 38.6 | 27.8 | 0.2 | 3 | 1 | 33.4 | 1019 | -2.68
TIRW3C01 | 2022-08-08 10:38 | 42.4 | 26.9 | 0.1 | 1 | 2 | 30.6 | 1025 | 0.29
TIRW3C01 | 2022-08-08 10:41 | 42.4 | 27.8 | 0.1 | 2 | 2 | 29.7 | 1025 | -0.62
TIRW3C01 | 2022-09-27 10:21 | 41.8 | 26.7 | 0.9 | 1 | 0 | 30.6 | 1003 | -2.92
TIRW3C03 | 2022-07-26 11:01 | 45.2 | 28.4 | 0.1 | 2 | 1 | 26.3 | 1019 | -14.82
TIRW3C03 | 2022-08-08 14:11 | 49.8 | 25.2 | 0.6 | 13 | 0 | 24.4 | 1024 | -3.39
TIRW3C03 | 2022-09-27 13:24 | 47.2 | 31 | 0 | 0 | 0 | 21.8 | 1000 | -6.68
TIRW3C04 | 2022-07-26 11:46 | 32.3 | 22 | 0.2 | 2 | 2 | 45.5 | 1019 | -0.12
TIRW3C04 | 2022-08-08 10:27 | 43 | 21.2 | 0.2 | 1 | 1 | 35.6 | 1016 | 0.53
TIRW3C04 | 2022-09-27 10:07 | 33.2 | 25 | 0 | 0 | 0 | 41.8 | 1001 | -0.21
TIRW3C05 | 2022-07-26 11:49 | 24.1 | 19.6 | 0.4 | 2 | 1 | 55.9 | 1019 | -0.09
TIRW3C05 | 2022-08-08 10:22 | 25.2 | 18.5 | 0.9 | 8 | 0 | 55.4 | 1026 | -0.07
TIRW3C05 | 2022-09-27 10:15 | 10.6 | 19.4 | 1.8 | 1 | 0 | 68.2 | 1003 | 0.23
TIRW3C06 | 2022-07-26 15:55 | 22.8 | 16.1 | 3.6 | 3 | 3 | 57.5 | 1020 | -0.24
TIRW3C06 | 2022-08-08 10:26 | 26.2 | 18.5 | 0.5 | 9 | 0 | 54.8 | 1026 | -0.92
TIRW3C07 | 2022-07-26 12:01 | 33.1 | 24.2 | 1.6 | 2 | 2 | 41.1 | 1019 | -0.72
TIRW3C07 | 2022-07-26 12:01 | 32.5 | 24.1 | 1.6 | 1 | 2 | 41.8 | 1019 | -1.31
TIRW3C07 | 2022-08-08 10:31 | 36 | 24.9 | 0.8 | 1 | 1 | 38.3 | 1025 | 0.53
TIRW3C07 | 2022-08-08 10:35 | 36.6 | 25.4 | 0.3 | 1 | 2 | 37.7 | 1025 | -3.28
TIRW3C07 | 2022-09-27 10:17 | 33 | 29 | 0 | 0 | 0 | 38 | 1001 | -4.6
TIRW3C08 | 2022-07-26 12:36 | 0.2 | 1.3 | 21 | 1 | 2 | 77.5 | 1020 | 0.03