## SW
Sample Point | Date | Data Comments | Ammoniacal-N (mg/l) | Bio Oxygen Demand (mg/l) | Chloride (mg/l) | Chem Oxygen Demand (mg/l) | Dissolved Oxygen (mg/l) | Nitrate (mg/l) | Nitrogen, Dissolved Available Inorganic (mg/l) | Nitrite (mg/l) | pH | Total Phosphate (mg/l) | Phosphorus, Dissolved Available Inorganic | Suspended Solids (mg/l) | Temperature (degC) | Tot Organic Carbon (mg/l) | Tot Oxidised Nitrogen (mg/l) | Total Organic Nitrogen (mg/l) | Alkalinity (mg/l) | Cadmium (ug/l) | Chromium (mg/l) | Copper (mg/l) | Iron (mg/l) | Lead (mg/l) | Manganese (ug/l) | Nickel (mg/l) | Potassium (mg/l) | Sodium (mg/l) | Sulphate (mg/l) | Zinc (mg/l)
SW1 | 2022-10-11 | Too shallow to sample
SW1 | 2022-11-02 |  | 0.024 | < 1 | 28 | 23 | 8.7 | 0.28 | 0.03 | 0.0099 | 8.1 | < 0.062 | < 0.062 | < 2 | 5.7 | 5.65 | 0.28 | 0.3 | 330 | < 0.02 | 0.0003 | 0.0066 | 0.008 | 0.0003 | 5.1 | 0.0007 | 3.8 | 15 | 43.9 | 0.0039
SW1 | 2022-12-07 |  | < 0.015 | 3.9 | 23 | 21 | 9.5 | 0.02 | 0.8 | < 0.005 | 8.1 | < 0.062 | < 0.062 | 30 | 5.9 | 5.89 | 0.023 | 0.8
SW2 | 2022-10-11 | Too shallow to sample
SW2 | 2022-11-02 |  | 2.2 | 1.5 | 31 | 22 | 2.7 | 0.26 | 2.1 | 0.13 | 7.4 | < 0.062 | < 0.062 | 2 | 5.7 | 4.47 | 0.3 | < 0.1 | 310 | < 0.02 | < 0.0002 | 0.0024 | 0.33 | < 0.0002 | 620 | 0.0022 | 12 | 21 | 33.3 | 0.0051
SW2 | 2022-12-07 |  | 4.4 | < 1 | 38 | 16 | 2.8 | 0.06 | 4.5 | < 0.005 | 7.4 | < 0.062 | < 0.062 | < 2 | 5.9 | 5.14 | 0.058 | 0.1
SW3 | 2022-10-11 |  | 0.11 | < 1 | 28 | 9.6 | 6.6 | 0.05 | 0.34 | < 0.005 | 7.2 | < 0.062 | < 0.062 | < 2 | 5.1 | 8.84 | 0.045 | 0.3 | 130 | 0.11 | < 0.0002 | 0.0042 | 0.043 | < 0.0002 | 57 | 0.0017 | 5.7 | 20 | 34.3 | 0.0342
SW3 | 2022-11-02 |  | < 0.015 | 1.3 | 21 | 31 | 4.8 | 0.11 | 0.4 | < 0.005 | 6.9 | < 0.062 | < 0.062 | < 2 | 5.7 | 7.89 | 0.12 | 0.4
SW3 | 2022-12-07 |  | 0.055 | < 1 | 23 | 12 | 8.8 | 0.08 | 2.1 | < 0.005 | 7.5 | < 0.062 | < 0.062 | < 2 | 5.9 | 5.51 | 0.08 | 2.1
SW4 | 2022-10-11 | Too shallow to sample
SW4 | 2022-11-02 |  | 6.7 | 1.6 | 69 | 37 | 2 | 0.4 | 5.9 | 0.24 | 7.6 | 0.067 | < 0.062 | 9 | 5.7 | 9.04 | 0.47 | < 0.1 | 380 | 0.03 | < 0.0002 | 0.0082 | 0.33 | < 0.0002 | 820 | 0.0019 | 20 | 57 | 210 | 0.0157
SW4 | 2022-12-07 |  | 16 | < 1 | 68 | 22 | 3.6 | 0.05 | 16 | 0.048 | 7.7 | 0.11 | 0.097 | 3 | 5.9 | 7 | 0.06 | 0.1

## Groundwater
Sample Point | Date | Dip to Water (m) | Water to mAOD | Ammoniacal-N (mg/l) | Arsenic (ug/l) | Atrazine (ug/l) | Benzo(a)pyrene (ug/l) | Cadmium (ug/l) | Cis-1,2-Dichloroethene (ug/l) | Chloride (mg/l) | Chromium (mg/l) | Copper (mg/l) | Dichlorprop (ug/l) | Dissolved Oxygen (mg/l) | Lead (mg/l) | Malathion (ug/l) | Mecoprop (ug/l) | Nitrate (mg/l) | Nitrite (mg/l) | Orthophosphate (mg/l) | pH | Redox (mV) | Total Organic Carbon (mg/l) | TributylPhosphate (ug/l) | Zinc (mg/l) | Data Comments | 1,2,4 Trimethylbenzene (ug/l) | 1,2-Dichloroethane (ug/l) | 2,3,6-Trichlorophenol (ug/l) | 2,4,5-Trichlorophenol (ug/l) | 2,4,6-Trichlorophenol (ug/l) | Benzene (ug/l) | benzo(b)fluoranthene (ug/l) | benzo(ghi)perylene (ug/l) | benzo(k)fluoranthenel (ug/l) | Boron (mg/l) | Chlorobenzene (ug/l) | Chloromethane (ug/l) | Ethyl benzene (ug/l) | Fluoride (mg/l) | indeno(1,2,3-cd)pyrene (ug/l) | Ionic Balance (%) | m,p-xylenes (ug/l) | Mercury (ug/l) | Molybdenum (ug/l) | Naphthalene (ug/l) | Nickel (mg/l) | o-xylene (ug/l) | Pentachlorophenol (ug/l) | Phenol (ug/l) | p-Isopropyltoluene (ug/l) | Potassium (mg/l) | Selenium (mg/l) | Sodium (mg/l) | Toluene (ug/l) | Tributyltin (ug/l) | Triphenylphosphate (ug/l) | Vanadium Dissolved (ug/l)
GDW01(D) | 2022-10-11 | 3.16 | 7.18 | 5 | 6.52 | < 0.05 | < 0.01 | < 0.02 | < 1 | 57 | < 0.0002 | < 0.0005 | < 0.02 | < 1 | < 0.0002 | < 0.03 | < 0.02 | 0.06 | 0.011 | 0.38 | 7.2 | 121.3 | 15.7 | < 0.1 | 0.0174 |  | Annual Data (see Q2)
GDW01(S) | 2022-10-11 | 3.16 | 7.18 | 0.71 | 54.9 | < 0.05 | < 0.01 | < 0.02 | < 1 | 28 | < 0.0002 | < 0.0005 | < 0.02 | < 1 | < 0.0002 | < 0.03 | < 0.02 | 0.01 | < 0.005 | 0.27 | 8.9 | -181.7 | 5.54 | < 0.1 | 0.0043
GDW02(D) | 2022-10-11 | 3.17 | 7 | 13 | 1.63 | < 0.05 | < 0.01 | 0.06 | < 1 | 59 | < 0.0002 | 0.0021 | < 0.02 | < 1 | < 0.0002 | < 0.03 | < 0.02 | 0.11 | < 0.005 | < 0.062 | 6.6 | 92.1 | 17.5 | < 0.1 | 0.0107
GDW02(S) | 2022-10-11 | 3.15 | 7.02 | 19 | 0.9 | < 0.05 | < 0.01 | < 0.02 | < 1 | 170 | < 0.0002 | < 0.0005 | < 0.02 | < 1 | < 0.0002 | < 0.03 | < 0.02 | 0.05 | < 0.005 | 0.11 | 6.8 | -32.5 | 28.7 | < 0.1 | 0.0054
GDW03(D) | 2022-10-11 | 3.06 | 6.74 | 11 | 0.61 | < 0.05 | < 0.01 | < 0.02 | < 1 | 26 | < 0.0002 | 0.0008 | < 0.02 | < 1 | < 0.0002 | < 0.03 | < 0.02 | 0.11 | < 0.005 | < 0.062 | 6.4 | -64.5 | 11 | < 0.1 | 0.0125
GDW03(S) | 2022-10-11 | 3.13 | 6.67 | 21 | 1.68 | < 0.05 | < 0.01 | 0.02 | < 1 | 29 | < 0.0002 | 0.0006 | < 0.02 | 1.3 | < 0.0002 | < 0.03 | < 0.02 | 0.74 | 0.15 | < 0.062 | 7.3 | 71.7 | 10 | < 0.1 | 0.0061
GDW04 | 2022-10-12 | 0.24 | 6.17 | 6.8 | 16.4 | < 0.05 | < 0.01 | 0.08 | < 1 | 37 | 0.0005 | 0.0042 | < 0.02 | 5.4 | 0.0009 | < 0.03 | < 0.02 | 0.63 | 0.013 | 0.14 | 5.8 | 106.2 | 38.3 | < 0.1 | 0.0833
GDW05 | 2022-10-12 | 1.07 | 6.14 | 26 | 11.3 | < 0.05 | < 0.01 | < 0.02 | < 1 | 29 | 0.0009 | 0.0042 | < 0.02 | 3.4 | < 0.0002 | < 0.03 | < 0.02 | 0.63 | 0.096 | 4.8 | 7.7 | -7.1 | 42.8 | < 0.1 | 0.0049
GDW06 | 2022-10-12 | 1.06 | 5.82 | 12 | 2.79 | < 0.05 | < 0.01 | < 0.02 | < 1 | 24 | < 0.0002 | 0.0012 | < 0.02 | 2.7 | < 0.0002 | < 0.03 | < 0.02 | 0.17 | < 0.005 | < 0.062 | 6.6 | 6.4 | 15.9 | < 0.1 | 0.0074
GDW07 | 2022-10-12 | 0.31 | 6.23 | 15 | 2.39 | < 0.05 | < 0.01 | < 0.02 | < 1 | 89 | 0.0005 | < 0.0005 | < 0.02 | < 1 | < 0.0002 | < 0.03 | < 0.02 | 0.07 | < 0.005 | 1.5 | 7 | -259.3 | 14 | < 0.1 | 0.0014 |  | < 1 | < 1 | < 0.02 | < 0.05 | < 0.05 | < 1 | < 0.01 | < 0.01 | < 0.01 | 1.65 | < 1 | < 1 | < 1 | 0.36 | < 0.01 | 2.2 | < 1 | < 0.005 | 0.23 | < 0.01 | 0.0005 | < 1 | < 0.05 | 2.1 | < 1 | 27 | 0.0054 | 48 | < 1 | < 0.01 | < 0.01 | 0.0017
GDW08 | 2022-10-12 | 0.44 | 6.78 | 15 | 3.23 | < 0.05 | < 0.01 | < 0.02 | < 1 | 22 | < 0.0002 | < 0.0005 | < 0.02 | 1.1 | < 0.0002 | < 0.03 | < 0.02 | 0.17 | 0.01 | 0.5 | 7.2 | -239.4 | 17.7 | < 0.1 | 0.0048 |  | Annual Data (see Q2)
GDW09 | 2022-10-12 | 0.2 | 6.11 | 26 | 27.1 | < 0.05 | < 0.01 | < 0.02 | < 1 | 29 | < 0.0002 | < 0.0005 | < 0.02 | < 1 | 0.0002 | < 0.03 | < 0.02 | 0.34 | < 0.005 | 2.6 | 7 | -237.9 | 31.1 | < 0.1 | 0.0076
GDW10 | 2022-10-12 | 1.32 | 5.88 | 8.7 | 2.27 | < 0.05 | < 0.01 | < 0.02 | < 1 | 29 | < 0.0002 | 0.0007 | < 0.02 | 1.1 | < 0.0002 | < 0.03 | < 0.02 | 0.17 | < 0.005 | 0.14 | 7.6 | -233.7 | 15.4 | < 0.1 | 0.0063
GDW11 | 2022-10-12 | 1.35 | 5.63 | 11 | 2.1 | < 0.05 | < 0.01 | < 0.02 | < 1 | 63 | < 0.0002 | < 0.0005 | < 0.02 | 3.7 | 0.0003 | < 0.03 | < 0.02 | 0.23 | < 0.005 | < 0.062 | 7 | -220.1 | 17.6 | < 0.1 | 0.0037
GDW12 | 2022-10-12 | 1.19 | 6.06 | 7.8 | 6.65 | < 0.05 | < 0.01 | < 0.02 | < 1 | 23 | < 0.0002 | 0.0005 | < 0.02 | 1.3 | < 0.0002 | < 0.03 | < 0.02 | 0.23 | 0.017 | < 0.062 | 7.7 | -219.5 | 14 | < 0.1 | 0.0036
GDW13 | 2022-10-12 | 1.42 | 5.97 | 31 | 0.6 | < 0.05 | < 0.01 | < 0.02 | < 1 | 120 | < 0.0002 | 0.0083 | < 0.02 | 3.6 | < 0.0002 | < 0.03 | < 0.02 | 0.17 | < 0.005 | < 0.062 | 7.3 | -229 | 19.6 | < 0.1 | 0.0043
GDW14[R] | 2022-10-12 | 1.4 | 4.59 | 28 | 2.19 | < 0.05 | < 0.01 | < 0.02 | < 1 | 130 | 0.0002 | 0.0017 | < 0.02 | 3.8 | < 0.0002 | < 0.03 | < 0.02 | 0.28 | 0.14 | < 0.062 | 7.3 | -204.5 | 20.8 | < 0.1 | 0.006
GDW15[R] | 2022-10-12 | 1.3 | 4.87 | 11 | 2.04 | < 0.05 | < 0.01 | 0.05 | < 1 | 110 | < 0.0002 | 0.0009 | < 0.02 | 6.1 | < 0.0002 | < 0.03 | < 0.02 | 0.34 | < 0.005 | < 0.062 | 6.6 | -212.2 | 29.3 | < 0.1 | 0.0059
GDW16 | 2022-10-12 | 0.36 | 5.83 | 0.86 | 2.06 | < 0.05 | < 0.01 | < 0.02 | < 1 | 54 | 0.0003 | 0.0018 | < 0.02 | 6.3 | < 0.0002 | < 0.03 | < 0.02 | 0.4 | < 0.005 | < 0.062 | 6.2 | -210.3 | 17.3 | < 0.1 | 0.0104
GDW17 | 2022-10-12 | 0.3 | 5.85 | 1.4 | 8.4 | < 0.05 | < 0.01 | < 0.02 | < 1 | 190 | 0.0002 | 0.0006 | < 0.02 | 2.7 | < 0.0002 | < 0.03 | < 0.02 | 0.1 | U/S | < 0.062 | 6.5 | -181.2 | 12.2 | < 0.1 | 0.0058 | Despite repeating the analysis, the nitrite results remain contradictory.
GDW18 | 2022-10-12 | 0.32 | 5.83 | 9.6 | 5.38 | < 0.05 | < 0.01 | 0.08 | < 1 | 150 | < 0.0002 | 0.0008 | < 0.02 | 7 | < 0.0002 | < 0.03 | < 0.02 | 0.06 | 0.017 | < 0.062 | 7.2 | -197.4 | 16.1 | < 0.1 | 0.007
PCS BH16A | 2022-11-02 |  |  | 21 | 19.9 | < 0.05 | < 0.01 | 0.05 | < 1 | 99 | 0.0005 | 0.0008 | < 0.02 | 1.4 | 0.001 | < 0.03 | 0.3 | 0.1 | < 0.005 | < 0.062 | 6.8 | -87.2 | 16.8 | < 0.1 | 0.0097
PCS BH16B | 2022-11-02 |  |  | 9.5 | 2.43 | < 0.05 | < 0.01 | < 0.02 | < 1 | 64 | 0.0002 | < 0.0005 | < 0.02 | 1.6 | < 0.0002 | < 0.03 | < 0.02 | 0.08 | 0.022 | < 0.062 | 6.9 | -111.9 | 7.55 | < 0.1 | 0.0085

## Perimeter_Gas
Sample Point | Date | CH4 (%) | CO2 (%) | O2 (%) | CO (ppm) | H2S (ppm) | Atm Pres (mb) | Rel. Pressure (mb) | Data Comments
TIRGP013 | 2022-10-18 | 0 | 1.9 | 17.8 | 0 | 0 | 1025 | 0.04
TIRGP014 | 2022-10-18 | 0 | 6.1 | 13.7 | 0 | 0 | 1025 | 0.25
TIRGP015 | 2022-10-18 | 0 | 7.1 | 13.3 | 0 | 0 | 1027 | -0.16
TIRGP016 | 2022-10-18 | 0 | 9.3 | 10.4 | 0 | 0 | 1027 | -0.07
TIRGP017 | 2022-10-18 | 0 | 3 | 16.9 | 0 | 0 | 1027 | -0.04
TIRGP018 | 2022-10-18 | 0 | 10.2 | 12.2 | 0 | 0 | 1026 | -0.14
TIRGP019 | 2022-10-18 | 0 | 7.1 | 14.3 | 0 | 0 | 1027 | -0.07
TIRGP020 | 2022-10-18 | 0 | 9.3 | 9.5 | 0 | 0 | 1027 | 1.35
TIRGP021 | 2022-10-18 | 0 | 1.4 | 19.9 | 0 | 0 | 1027 | 0
TIRGP022 | 2022-10-18 | 0 | 0.3 | 20.8 | 0 | 0 | 1027 | -0.04
TIRGP023 | 2022-10-18 | 0 | 0.1 | 21.2 | 0 | 0 | 1028 | -0.11
Sample Point | Date | CH4 (%) | CO2 (%) | O2 (%) | CO (ppm) | H2S (ppm) | Atm Pres (mb) | Rel. Pressure (mb) | Data Comments
TIRGP013 | 2022-11-02 | 0 | 0.2 | 20.3 | 0 | 0 | 1012 | 0.46
TIRGP014 | 2022-11-02 | 0 | 9.8 | 2.1 | 0 | 0 | 1014 | -0.11
TIRGP015 | 2022-11-02 | 0 | 10 | 2.7 | 0 | 0 | 1014 | -0.09
TIRGP016 | 2022-11-02 | 0 | 10.9 | 5.3 | 0 | 0 | 1012 | -0.11
TIRGP017 | 2022-11-02 | 0 | 1.4 | 19.6 | 0 | 0 | 1014 | -0.16
TIRGP018 | 2022-11-02 | 0 | 13.4 | 9.5 | 0 | 0 | 1014 | -0.11
TIRGP019 | 2022-11-02 | 0 | 5.7 | 15.3 | 3 | 0 | 1013 | -0.02
TIRGP020 | 2022-11-02 | 0 | 1.6 | 18.7 | 0 | 0 | 1014 | -0.02
TIRGP021 | 2022-11-02 | 5.5 | 7.9 | 1 | 0 | 0 | 1011 | 0
TIRGP022 | 2022-11-02 | 0 | 0.1 | 21.1 | 0 | 0 | 1012 | -0.07
TIRGP023 | 2022-11-02 | 0 | 12 | 0.9 | 0 | 0 | 1012 | -0.07
Sample Point | Date | CH4 (%) | CO2 (%) | O2 (%) | CO (ppm) | H2S (ppm) | Atm Pres (mb) | Rel. Pressure (mb) | Data Comments
TIRGP013 | 2022-12-07 | 0 | 0.2 | 20.9 | 0 | 0 | 1021 | -1.53
TIRGP014 | 2022-12-07 | 0 | 5.6 | 12.7 | 0 | 0 | 1025 | -0.25
TIRGP015 | 2022-12-07 | 0 | 4.7 | 15.3 | 0 | 0 | 1025 | -0.26
TIRGP016 | 2022-12-07 | 0 | 8.3 | 10.8 | 0 | 0 | 1025 | -0.37
TIRGP017 | 2022-12-07 | 0 | 1.9 | 19.6 | 0 | 0 | 1025 | -0.25
TIRGP018 | 2022-12-07 | 0 | 2.8 | 18.7 | 0 | 0 | 1025 | -0.3
TIRGP019 | 2022-12-07 | 0 | 3 | 18.6 | 0 | 0 | 1025 | -0.23
TIRGP020 | 2022-12-07 | 0 | 5.5 | 10.7 | 0 | 0 | 1025 | -0.3
TIRGP021 | 2022-12-07 | 3.9 | 6.5 | 2.9 | 0 | 0 | 1024 | -0.11
TIRGP022 | 2022-12-07 | 0 | 2.2 | 8.3 | 0 | 0 | 1025 | -0.32
TIRGP023 | 2022-12-07 | 0 | 9.9 | 3.9 | 0 | 0 | 1025 | -0.33

## Leachate_Quality
Sample Point | Date | Ammoniacal-N (mg/l) | Atrazine (ug/l) | Benzo(a)pyrene (ug/l) | Bio Oxygen Demand (mg/l) | Cadmium (ug/l) | Cis-1,2-Dichloroethene (ug/l) | Chem Oxygen Demand (mg/l) | Chloride (mg/l) | Conductivity (uS/cm) | Dichlorprop (ug/l) | Dissolved Oxygen (mg/l) | Lead (mg/l) | Mecoprop (ug/l) | Orthophosphate (mg/l) | pH | Monohydric Phenols (mg/l) | Sodium (mg/l) | Temperature (degC) | 1,2,4 Trimethylbenzene (ug/l) | TributylPhosphate (ug/l) | Zinc (mg/l) | Data Comments | 1,2-Dichloroethane (ug/l) | 2,3,6-Trichlorophenol (ug/l) | 2,4,5-Trichlorophenol (ug/l) | 2,4,6-Trichlorophenoll (ug/l) | Arsenic (mg/l) | Benzene (ug/l) | benzo(b)fluoranthene (ug/l) | benzo(ghi)perylene (ug/l) | benzo(k)fluoranthene (ug/l) | Boron (mg/l) | Chlorobenzene (ug/l) | Chloromethane (ug/l) | Chromium (mg/l) | Copper (mg/l) | Dichloromethane (ug/l) | Ethyl benzene (ug/l) | Fluoride (mg/l) | indeno(1,2,3-cd)pyrene (ug/l) | m,p-xylenes (ug/l) | Mercury (ug/l) | Molybdenum (ug/l) | Naphthalene (ug/l) | Nickel (mg/l) | Nitrate (mg/l) | o-xylene (ug/l) | Pentachlorophenol (ug/l) | p-Isopropyltoluene (ug/l) | Potassium (mg/l) | Selenium (mg/l) | Toluene (ug/l) | Tributyltin (ug/l) | Vanadium Dissolved (mg/l)
LEW05A | 2022-11-16 | 82 | < 0.05 | < 0.01 | 23 | < 0.08 | < 1 | 130 | 160 | 2100 | < 0.02 | < 1 | < 0.001 | 2.6 | 1.8 | 7.8 | 0.001 | 150 | 4.8 | < 1 | < 0.1 | 0.057 |  | Annual Data (see Q2)
LEW06 | 2022-11-16 | [21 empty] | Insufficient to sample
LEW09a | 2022-11-16 | [21 empty] | Insufficient to sample
LEW12a | 2022-11-16 | 1500 | < 0.05 | < 0.01 | 170 | < 0.08 | < 1 | 2000 | 2300 | 19000 | 0.36 | < 1 | 0.006 | 24 | 35 | 8.1 | < 0.001 | 1700 | 4.8 | < 1 | < 0.1 | 0.2
LEW16 | 2022-11-16 | 1300 | < 0.05 | < 0.01 | 1200 | < 0.08 | < 1 | 4700 | 1800 | 17000 | 0.1 | < 1 | 0.003 | 25 | 9.9 | 7.9 | 2.2 | 1400 | 4.8 | < 1 | < 0.1 | 0.14
LEW22 | 2022-11-16 | 440 | < 0.05 | < 0.01 | 16 | < 0.08 | < 1 | 1400 | 930 | 7500 | < 0.02 | < 1 | < 0.001 | 73 | 2.8 | 7.7 | 0.005 | 780 | 4.8 | < 1 | < 0.1 | 0.17
LEW23 | 2022-11-16 | 9.6 | < 0.05 | < 0.01 | 9.2 | < 0.08 | < 1 | 170 | 120 | 1900 | < 0.02 | < 1 | < 0.001 | 0.12 | 0.17 | 6.7 | 0.002 | 120 | 4.8 | < 1 | < 0.1 | 0.008
LEW25 | 2022-11-16 | 150 | < 0.05 | < 0.01 | 12 | < 0.08 | < 1 | 110 | 160 | 2700 | < 0.02 | < 1 | < 0.001 | 29 | 0.17 | 7.2 | 0.002 | 160 | 4.8 | < 1 | < 0.1 | 0.66
LEW26 | 2022-11-16 | 0.32 | < 0.05 | < 0.01 | 1.7 | < 0.08 | < 1 | 110 | 140 | 1600 | < 0.02 | 1.6 | < 0.001 | < 0.02 | < 0.062 | 7.4 | 0.001 | 160 | 4.8 | < 1 | < 0.1 | 0.085
LEW28 | 2022-11-16 | 160 | < 0.05 | < 0.01 | 2 | < 0.08 | < 1 | 170 | 210 | 2200 | 0.05 | < 1 | < 0.001 | 3.6 | 2.4 | 8.3 | 0.002 | 180 | 4.8 | < 1 | < 0.1 | 0.07
LEW29 | 2022-11-16 | 230 | < 0.05 | < 0.01 | 14 | < 0.08 | < 1 | 320 | 340 | 4200 | 0.08 | < 1 | < 0.001 | 4.9 | < 0.062 | 7.6 | 0.003 | 380 | 4.8 | < 1 | < 0.1 | 0.041
LEW31 | 2022-11-16 | 2000 | < 0.05 | < 0.01 | 220 | < 0.08 | < 1 | 4800 | 2600 | 24000 | < 0.02 | < 1 | 0.009 | 15 | 54 | 8 | 0.077 | 2300 | 4.8 | < 1 | < 0.1 | 0.13

## Leachate_Dips
Sample Point | Date | Dip to leachate (m) | Leachate head (m) | Leachate level (mAOD) | Data Comments
LEW05A | 2022-10-11 |  |  |  | Dry
LEW05A | 2022-10-31 |  |  |  | Dry
LEW05A | 2022-11-03 |  |  |  | Dry
LEW05A | 2022-11-29 |  |  |  | Dry
LEW05A | 2022-12-14 |  |  |  | Dry
LEW06 | 2022-10-11 | 19.41 | 0.18 | 13.64
LEW06 | 2022-10-31 | 19.41 | 0.18 | 13.64
LEW06 | 2022-11-03 | 19.4 | 0.19 | 13.65
LEW06 | 2022-11-29 | 19.4 | 0.19 | 13.65
LEW06 | 2022-12-14 | 19.47 | 0.12 | 13.58
LEW07 | 2022-10-11 | 19.18 | 2.89 | 15.39
LEW07 | 2022-10-31 | 19.18 | 2.89 | 15.39
LEW07 | 2022-11-03 | 19.18 | 2.89 | 15.39
LEW07 | 2022-11-29 | 19.19 | 2.88 | 15.38
LEW07 | 2022-12-14 | 19.21 | 2.86 | 15.36
LEW08 | 2022-10-11 | 23.31 | 0.44 | 13.1
LEW08 | 2022-10-31 | 23.31 | 0.47 | 13.13
LEW08 | 2022-11-03 | 23.32 | 0.46 | 13.12
LEW08 | 2022-11-29 | 23.31 | 0.44 | 13.1
LEW08 | 2022-12-14 | 23.34 | 0.41 | 13.07
LEW09a | 2022-10-11 | 22.41 | 5.51 | 16.51
LEW09a | 2022-10-31 | 22.41 | 5.52 | 16.52
LEW09a | 2022-11-03 | 23.38 | 4.55 | 15.55
LEW09a | 2022-11-29 | 22.41 | 5.51 | 16.51
LEW09a | 2022-12-14 | 23.35 | 4.57 | 15.57
LEW09b | 2022-10-11 | 9.8 | 11.94 | 22.73 | Blockage in well
LEW09b | 2022-10-31 | 9.8 | 11.94 | 22.73 | Blockage in well
LEW09b | 2022-11-03 | 8.3 | 13.44 | 24.23 | Blockage in well
LEW09b | 2022-11-29 |  |  |  | Blockage in well/ no safe access
LEW09b | 2022-12-14 | 10.32 | 13.07 | 23.86 | Blockage in well
LEW10a | 2022-10-11 | 20.46 | 0.68 | 14.68
LEW10a | 2022-10-31 | 20.46 | 0.68 | 14.68
LEW10a | 2022-11-03 | 20.75 | 0.39 | 14.39
LEW10a | 2022-11-29 | 20.77 | 0.37 | 14.37
LEW10a | 2022-12-14 | 20.77 | 0.37 | 14.37
LEW11A | 2022-10-11 | 12.56 | 0.17 | 12.3
LEW11A | 2022-10-31 | 12.56 | 0.17 | 12.3
LEW11A | 2022-11-03 | 12.43 | 0.3 | 12.43
LEW11A | 2022-11-29 | 12.53 | 0.2 | 12.33
LEW11A | 2022-12-14 | 12.42 | 0.31 | 12.44
LEW12a | 2022-10-11 | 23.64 | 1.09 | 11.74
LEW12a | 2022-10-31 | 23.64 | 1.09 | 11.74
LEW12a | 2022-11-03 | 23.64 | 1.09 | 11.74
LEW12a | 2022-11-29 | 23.64 | 1.09 | 11.74
LEW12a | 2022-12-14 | 23.84 | 0.89 | 11.54
LEW13a | 2022-10-11 | 13.47 | 0.93 | 12.06
LEW13a | 2022-10-31 | 13.47 | 0.93 | 12.06
LEW13a | 2022-11-03 | 13.34 | 1.06 | 12.19
LEW13a | 2022-11-29 | 13.36 | 1.04 | 12.17
LEW13a | 2022-12-14 | 13.35 | 1.05 | 12.18
LEW14 | 2022-10-11 | 8.79 | 14.97 | 25.47 | Blockage in well
LEW14 | 2022-10-31 | 8.79 | 14.97 | 25.47 | Blockage in well
LEW14 | 2022-11-03 | 8.86 | 14.9 | 25.4 | Blockage in well
LEW14 | 2022-11-29 | 8.5 | 15.26 | 25.76 | Blockage in well
LEW14 | 2022-12-14 | 8.86 | 14.9 | 25.4 | Blockage in well
LEW14a | 2022-10-11 | 20.76 | 0.81 | 10.81
LEW14a | 2022-10-31 | 20.76 | 0.81 | 10.81
LEW14a | 2022-11-03 | 20.74 | 0.83 | 10.83
LEW14a | 2022-11-29 | 20.78 | 0.79 | 10.79
LEW14a | 2022-12-14 | 20.78 | 0.79 | 10.79
LEW15 | 2022-10-11 |  |  |  | Tape caught
LEW15 | 2022-10-31 |  |  |  | Needs dip tube
LEW15 | 2022-11-03 |  |  |  | Tape caught/ needs dip tube
LEW15 | 2022-11-29 |  |  |  | Tape caught
LEW15 | 2022-12-14 |  |  |  | Needs dip tube
LEW16 | 2022-10-11 | 21.21 | 0.76 | 11.94
LEW16 | 2022-10-31 | 21.21 | 0.76 | 11.94
LEW16 | 2022-11-03 | 21.07 | 0.9 | 12.08
LEW16 | 2022-11-29 |  |  |  | No safe access
LEW16 | 2022-12-14 | 22 | 0.9 | 12.08
LEW20 | 2022-10-11 | 7.41 | 1.58 | 12.78
LEW20 | 2022-10-31 | 7.41 | 1.58 | 12.78
LEW20 | 2022-11-03 | 7.44 | 1.55 | 12.75
LEW20 | 2022-11-29 | 7.45 | 1.54 | 12.74
LEW20 | 2022-12-14 | 7.45 | 1.54 | 12.74
LEW21 | 2022-10-11 | 18.21 | 3.06 | 15.26
LEW21 | 2022-10-31 | 18.21 | 3.06 | 15.26
LEW21 | 2022-11-03 | 18.23 | 3.04 | 15.24
LEW21 | 2022-11-29 | 18.21 | 3.06 | 15.26
LEW21 | 2022-12-14 | 19.25 | 2.02 | 14.22
LEW22 | 2022-10-11 |  |  |  | No safe access flooded around well
LEW22 | 2022-10-31 |  |  |  | No safe access flooded around well
LEW22 | 2022-11-03 |  |  |  | No safe access flooded around well
LEW22 | 2022-11-29 | 20.65 | 1.65 | 14.25
LEW22 | 2022-12-14 |  |  |  | No safe access flooded around well
LEW23 | 2022-10-11 | 18.3 | 3.14 | 14.34
LEW23 | 2022-10-31 | 18.3 | 3.14 | 14.34
LEW23 | 2022-11-03 | 18.19 | 3.25 | 14.45
LEW23 | 2022-11-29 | 18.2 | 3.24 | 14.44
LEW23 | 2022-12-14 | 20.63 | 0.81 | 12.01
LEW24 | 2022-10-11 | 24.25 | 3.61 | 15.11
LEW24 | 2022-10-31 | 24.25 | 3.61 | 15.11
LEW24 | 2022-11-03 | 24.27 | 3.59 | 15.09
LEW24 | 2022-11-29 | 24.28 | 3.58 | 15.08
LEW24 | 2022-12-14 | 24.3 | 3.56 | 15.06
LEW25 | 2022-10-11 | 23.39 | 1.15 | 11.15
LEW25 | 2022-10-31 | 23.39 | 1.15 | 11.15
LEW25 | 2022-11-03 | 20.75 | 3.79 | 13.79
LEW25 | 2022-11-29 | 23.8 | 0.74 | 10.74
LEW25 | 2022-12-14 | 22.81 | 1.73 | 11.73
LEW26 | 2022-10-11 | 14.36 | 1.73 | 10.73
LEW26 | 2022-10-31 | 14.36 | 1.73 | 10.73
LEW26 | 2022-11-03 | 14.14 | 1.95 | 10.95
LEW26 | 2022-11-29 | 14.17 | 1.92 | 10.92
LEW26 | 2022-12-14 | 13.31 | 2.78 | 11.78
LEW27 | 2022-10-11 | 22.71 | 1.9 | 12
LEW27 | 2022-10-31 | 22.71 | 1.9 | 12
LEW27 | 2022-11-03 | 22.68 | 1.93 | 12.03
LEW27 | 2022-11-29 | 22.69 | 1.92 | 12.02
LEW27 | 2022-12-14 | 20.68 | 3.93 | 14.03
LEW28 | 2022-10-11 | 15.1 | 2.5 | 12.4
LEW28 | 2022-10-31 | 15.1 | 2.5 | 12.4
LEW28 | 2022-11-03 | 16.37 | 1.23 | 11.13
LEW28 | 2022-11-29 | 16.37 | 1.23 | 11.13
LEW28 | 2022-12-14 | 16.39 | 1.21 | 11.11
LEW29 | 2022-10-11 | 12.72 | 6.3 | 15.7
LEW29 | 2022-10-31 | 12.72 | 6.3 | 15.7
LEW29 | 2022-11-03 | 12.72 | 6.3 | 15.7
LEW29 | 2022-11-29 | 12.74 | 6.28 | 15.68
LEW29 | 2022-12-14 | 12.72 | 6.3 | 15.7
LEW30 | 2022-10-11 | 20.75 | 0.58 | 10.48
LEW30 | 2022-10-31 | 20.75 | 0.58 | 10.48
LEW30 | 2022-11-03 | 20.75 | 0.58 | 10.48
LEW30 | 2022-11-29 | 20.74 | 0.59 | 10.49
LEW30 | 2022-12-14 | 20.77 | 0.56 | 10.46
LEW31 | 2022-10-11 | 20.56 | 0.15 | 11.45
LEW31 | 2022-10-31 | 20.56 | 0.15 | 11.45
LEW31 | 2022-11-03 | 20.58 | 0.13 | 11.43
LEW31 | 2022-11-29 | 20.59 | 0.12 | 11.42
LEW31 | 2022-12-14 | 20.6 | 0.11 | 11.41
LEW32 | 2022-10-11 | 7.84 | 2.7 | 14.1
LEW32 | 2022-10-31 | 7.84 | 2.7 | 14.1
LEW32 | 2022-11-03 | 7.8 | 2.74 | 14.14
LEW32 | 2022-11-29 | 7.8 | 2.74 | 14.14
LEW32 | 2022-12-14 | 8.81 | 1.73 | 13.13
LEW33 | 2022-10-11 | 20.11 | 0.04 | 11.57
LEW33 | 2022-10-31 | 20.11 | 0.04 | 11.57
LEW33 | 2022-11-03 | 19.99 | 0.02 | 11.55
LEW33 | 2022-11-29 |  |  |  | No good dip-15m/12m/dry readings
LEW33 | 2022-12-14 | 20.08 | 0.87 | 12.4
LEW34 | 2022-10-11 | 12.44 | 0.73 | 12.45
LEW34 | 2022-10-31 | 12.44 | 0.72 | 12.44
LEW34 | 2022-11-03 | 12.15 | 0.01 | 11.73
LEW34 | 2022-11-29 | 12.12 | 0.04 | 11.76
LEW34 | 2022-12-14 | 12 | 0.07 | 11.79

## Engines+Compound
Note: Permit Number EPR/BP3738LS for both phases of the site.
| Date | Nox (mg/m3) | CO (mg/m3) | Fail/Pass | Action Taken | Comments
Unit 1 | Engine failure unit offline
Date | Time | CH4 | CO2 | O2 | Balance | Suction | Del. Pressure
|  | % v/v | % v/v | % v/v | % v/v | -mb | mb
2022-10-03 | 8:22 | 35.4 | 24.9 | 0.6 | 39.1 | -23.24 | 136
2022-10-10 | 193:12 | 32.6 | 24.81 | 0.41 | 42.18 | -27 | 131
2022-10-11 | 8:11 | 31.81 | 23.97 | 0.5 | 43.72 | -26 | 142
2022-10-18 | 8:00 | 34.6 | 24.3 | 1.2 | 39.9 | -43.89 | 113
2022-10-27 | 11:15 | 36.2 | 26.1 | 0.7 | 37 | -33.55 | 61.62
2022-11-02 | 11:00 | 32.2 | 25.7 | 1.7 | 40.4 | -47.23 | 45.45
2022-11-16 | 9:15 | 31.3 | 26.1 | 1.6 | 41 | -52.5 | 40.2
2022-11-24 | 14:40 | 31 | 24.3 | 2.4 | 42.3 | -69.24 | 1.52
2022-11-29 | 8:30 | 29.6 | 24.1 | 3.5 | 42.8 | -74.14 | 3.52
2022-12-13 | 13:49 | 34.19 | 23.45 | 1.29 | 41.07 | -78.47
2022-12-23 | 12:30 | 32.2 | 20.3 | 2.4 | 45.1 | -95.37 | 13.29

## Gas_Field_Data
Asset ID | Date | CH4 (%) | CO2 (%) | O2 (%) | CO (ppm) | H2S (ppm) | Balance Gas (%) | Atm Pressure (mbar) | Relative Pressure (mbar) | Data Comment
TIRLEW06 | 2022-10-27 11:34 | 15.7 | 14.6 | 11.2 | 1 | 0 | 58.5 | 1006 | -0.62
TIRLEW06 | 2022-11-16 09:35 | 7.1 | 9.7 | 12.5 | 2 | 0 | 70.7 | 985 | 0.02
TIRLEW06 | 2022-12-15 14:02 | 20.1 | 24.6 | 0 | 0 | 0 | 55.3 | 1010 | 0.6
TIRLEW08 | 2022-10-27 13:21 | 44.2 | 29.3 | 0 | 1 | 1 | 26.5 | 1005 | -1.56
TIRLEW08 | 2022-11-16 10:49 | 28.5 | 26.8 | 0.1 | 1 | 5 | 44.6 | 985 | -0.81
TIRLEW08 | 2022-12-15 13:15 | 34.3 | 24.3 | 0.3 | 0 | 0 | 41.1 | 1010 | -0.04
TIRLEW10 | 2022-11-16 11:00 | 1 | 1.5 | 6.9 | 1 | 1 | 90.6 | 985 | 0.64
TIRLEW10 | 2022-12-15 13:03 | 13.9 | 23.1 | 1.6 | 0 | 0 | 61.4 | 1010 | 0.69
TIRLEW12 | 2022-10-27 14:25 | 43.4 | 20.7 | 4.4 | 0 | 1 | 31.5 | 1005 | -32.02
TIRLEW12 | 2022-10-27 14:26 | 43.2 | 20.7 | 4.4 | 1 | 2 | 31.7 | 1005 | -0.28
TIRLEW12 | 2022-11-16 11:55 | 13.8 | 9.7 | 10 | 2 | 1 | 66.5 | 984 | -0.78
TIRLEW12 | 2022-12-15 10:27 | 15.3 | 16.7 | 10.5 | 1 | 0 | 57.5 | 1010 | 1.09
TIRLEW14 | 2022-10-27 15:03 | 49.8 | 19.3 | 6.3 | 2 | 2 | 24.6 | 1006 | -0.21
TIRLEW14 | 2022-11-16 12:35 | 48.3 | 17.9 | 6.8 | 2 | 0 | 27 | 984 | 0.46
TIRLEW14 | 2022-12-15 10:19 | 73.2 | 27.1 | 0.6 | 0 | 0 | 0 | 1010 | 1.32
TIRLEW14 | 2022-12-15 10:20 | 75.4 | 26.4 | 0.2 | 0 | 0 | 0 | 1010 | 1.29
TIRLEW14 | 2022-12-15 12:19 | 43 | 16.6 | 7.4 | 0 | 0 | 33 | 1010 | 0.42
TIRLEW25 | 2022-10-27 13:15 | 27.9 | 25.6 | 0 | 1 | 1 | 46.5 | 1006 | -1.88
TIRLEW25 | 2022-11-16 10:44 | 11.6 | 24 | 0.2 | 1 | 25 | 64.2 | 985 | -0.41
TIRLEW25 | 2022-12-15 13:26 | 18.5 | 17.3 | 1 | 0 | 0 | 63.2 | 1010 | 0.46
TIRLEW29 | 2022-12-15 12:09 | 1.9 | 13.1 | 7.1 | 0 | 0 | 77.9 | 1010 | 0.55
TIRLEW30 | 2022-10-28 10:21 | 1.5 | 4.6 | 20.2 | 1 | 1 | 73.7 | 1010 | -0.16
TIRLEW30 | 2022-10-28 10:24 | 3 | 5 | 19.4 | 0 | 1 | 72.6 | 1010 | -0.14
TIRLEW30 | 2022-12-16 10:22 | 64.3 | 31.3 | 0.8 | 0 | 0 | 3.6 | 1017 | 1.18
TIRLEW32 | 2022-10-28 11:13 | 69.1 | 35.2 | 0 | 1 | 2 | 0 | 1011 | 0.76
TIRLEW32 | 2022-10-28 11:14 | 69.3 | 35.3 | 0 | 0 | 2 | 0 | 1011 | -1.83
TIRLEW32 | 2022-11-16 13:29 | 66.9 | 34.7 | 0.1 | 4 | 19 | 0 | 984 | -0.95
TIRLEW32 | 2022-12-15 15:26 | 67.4 | 32.5 | 0.5 | 0 | 0 | 0 | 1011 | 1.32
TIRLEW9B | 2022-12-15 14:30 | 19 | 15.2 | 12.4 | 0 | 0 | 53.4 | 1009 | 0.62
TIRSCAV1 | 2022-10-28 11:35 | 72.5 | 32.1 | 0 | 0 | 1 | 0 | 1012 | -3.74
TIRSCAV1 | 2022-11-16 13:55 | 51.2 | 22.2 | 4.6 | 4 | 9 | 22 | 984 | -2.56
TIRSCAV1 | 2022-11-16 13:57 | 45.2 | 21 | 7.7 | 3 | 9 | 26.1 | 984 | -2.45
TIRSCAV1 | 2022-12-16 10:00 | 71.5 | 30 | 0.2 | 0 | 0 | 0 | 1018 | 1.32
TIRSCAV2 | 2022-10-28 11:31 | 71.5 | 33 | 0 | 0 | 2 | 0 | 1012 | -4.05
TIRSCAV2 | 2022-11-16 13:59 | 69.1 | 32.1 | 0.1 | 4 | 15 | 0 | 984 | -2.59
TIRSCAV2 | 2022-12-16 10:05 | 71.9 | 30.7 | 0.1 | 0 | 0 | 0 | 1019 | 1.29
TIRSCAV3 | 2022-10-28 10:18 | 0.9 | 4.4 | 20.4 | 0 | 1 | 74.3 | 1010 | -0.3
TIRSCAV3 | 2022-11-16 14:06 | 67.7 | 33.2 | 0.1 | 4 | 16 | 0 | 988 | -0.14
TIRSCAV3 | 2022-12-15 10:12 | 71.8 | 31.4 | 0.3 | 0 | 0 | 0 | 1011 | 1.5
TIRSCAV3 | 2022-12-15 10:14 | 70.2 | 33 | 0.1 | 0 | 0 | 0 | 1011 | 1.5
TIRSCAV3 | 2022-12-16 10:19 | 68.6 | 31.8 | 0.6 | 0 | 0 | 0 | 1018 | 0.21
TIRW12A1 | 2022-10-28 11:09 | 68.8 | 36.3 | 0 | 0 | 2 | 0 | 1010 | -3.64
TIRW12A1 | 2022-11-16 13:26 | 66.8 | 36 | 0.1 | 4 | 28 | 0 | 983 | -2.72
TIRW12A1 | 2022-12-15 15:21 | 69.1 | 32.9 | 0.3 | 0 | 0 | 0 | 1012 | 1.06
TIRW12A2 | 2022-10-28 11:18 | 69.7 | 34.9 | 0 | 1 | 1 | 0 | 1011 | -3.05
TIRW12A2 | 2022-10-28 11:20 | 69.4 | 34.8 | 0.1 | 1 | 2 | 0 | 1011 | -3.87
TIRW12A2 | 2022-11-16 13:35 | 68 | 33.8 | 0.1 | 4 | 26 | 0 | 983 | -2.56
TIRW12A2 | 2022-12-15 15:29 | 68.4 | 31.2 | 0.6 | 0 | 0 | 0 | 1011 | 1.11
TIRW12A3 | 2022-10-28 11:40 | 58 | 28.8 | 3.3 | 0 | 1 | 9.9 | 1011 | -0.73
TIRW12A3 | 2022-11-16 13:47 | 27 | 13.8 | 13 | 3 | 16 | 46.2 | 983 | -1.8
TIRW12A3 | 2022-12-16 09:54 | 71.6 | 31.1 | 0.4 | 0 | 0 | 0 | 1011 | 1.11
TIRW1401 | 2022-10-28 10:36 | 29.1 | 17 | 10.4 | 6 | 1 | 43.5 | 1009 | -3.35
TIRW1401 | 2022-11-16 12:46 | 32.3 | 25.2 | 7.7 | 8 | 0 | 34.8 | 983 | -0.55
TIRW1401 | 2022-12-15 14:51 | 12.3 | 14.8 | 15.8 | 1 | 0 | 57.1 | 1010 | -11.15
TIRW1403 | 2022-11-16 13:06 | 0.3 | 0.3 | 17.2 | 3 | 19 | 82.2 | 983 | 0.37
TIRW1403 | 2022-12-15 14:57 | 0.2 | 0.2 | 22.3 | 0 | 0 | 77.3 | 1010 | 3.48
TIRW1404 | 2022-11-16 13:11 | 67.5 | 35.1 | 0.2 | 4 | 31 | 0 | 983 | -1.01
TIRW1404 | 2022-11-16 13:17 | 34.2 | 19.4 | 10.1 | 3 | 55 | 36.3 | 983 | -0.14
TIRW1404 | 2022-11-16 13:18 | 34 | 19.3 | 10.2 | 3 | 40 | 36.5 | 983 | 0.04
TIRW1404 | 2022-12-15 15:02 | 65.3 | 34.5 | 0.3 | 0 | 0 | 0 | 1010 | 1.43
TIRW1404 | 2022-12-15 15:03 | 65.8 | 34.8 | 0 | 0 | 0 | 0 | 1010 | 1.69
TIRW1801 | 2022-10-28 10:50 | 61.7 | 40.8 | 0.5 | 1 | 2 | 0 | 1009 | -0.2
TIRW1801 | 2022-11-16 12:54 | 58.1 | 41.2 | 0.3 | 3 | 71 | 0.4 | 983 | 0.56
TIRW1801 | 2022-12-15 14:45 | 12.4 | 16.7 | 16.6 | 0 | 0 | 54.3 | 1009 | 206.2
TIRW1802 | 2022-10-28 10:41 | 59.8 | 44.2 | 0.1 | 3 | 2 | 0 | 1009 | -3.58
TIRW1802 | 2022-10-28 10:42 | 59.5 | 44.7 | 0.2 | 2 | 2 | 0 | 1009 | -3.48
TIRW1802 | 2022-11-16 12:48 | 57.2 | 43.4 | 0.2 | 5 | 79 | 0 | 983 | -2.12
TIRW1802 | 2022-12-15 14:47 | 58.9 | 42.4 | 0.1 | 1 | 0 | 0 | 1010 | 1.08
TIRW1803 | 2022-10-28 10:56 | 63 | 41.6 | 0 | 2 | 2 | 0 | 1009 | 1.21
TIRW1803 | 2022-10-28 10:57 | 63 | 41.9 | 0.1 | 1 | 3 | 0 | 1009 | -4.72
TIRW1803 | 2022-11-16 13:00 | 60.6 | 40.3 | 0.2 | 5 | 78 | 0 | 983 | 1.76
TIRW1803 | 2022-12-15 14:53 | 64.5 | 36.8 | 0.3 | 1 | 0 | 0 | 1010 | 1.18
TIRW1804 | 2022-10-28 11:00 | 66.1 | 38.9 | 0 | 2 | 2 | 0 | 1009 | -4.08
TIRW1804 | 2022-10-28 11:01 | 66 | 39 | 0 | 1 | 2 | 0 | 1009 | -4.2
TIRW1804 | 2022-11-16 13:09 | 63.4 | 38 | 0.2 | 5 | 131 | 0 | 983 | -2.33
TIRW1804 | 2022-12-15 15:00 | 63.8 | 37.4 | 0.3 | 1 | 0 | 0 | 1010 | 1.25
TIRW1805 | 2022-10-28 11:03 | 65.5 | 39.4 | 0 | 2 | 2 | 0 | 1009 | 0.53
TIRW1805 | 2022-11-16 13:21 | 64.2 | 38.2 | 0.1 | 5 | 117 | 0 | 982 | 4.61
TIRW1805 | 2022-12-15 15:07 | 60 | 32.9 | 0.6 | 0 | 0 | 6.5 | 1010 | 0.69
TIRW1806 | 2022-10-28 11:06 | 65.4 | 39.5 | 0 | 1 | 2 | 0 | 1009 | -3.18
TIRW1806 | 2022-11-16 13:23 | 65.3 | 37.6 | 0.1 | 5 | 58 | 0 | 983 | -0.14
TIRW1806 | 2022-12-15 15:09 | 68.2 | 33.4 | 0.2 | 0 | 0 | 0 | 1010 | 1.75
TIRW2509 | 2022-10-27 11:42 | 31 | 25.3 | 0.1 | 0 | 0 | 43.6 | 998 | -1.67
TIRW2509 | 2022-11-16 10:06 | 20.3 | 24.7 | 0.1 | 0 | 9 | 54.9 | 985 | -1.29
TIRW2509 | 2022-11-16 10:34 | 20.5 | 26.2 | 0.2 | 1 | 11 | 53.1 | 985 | -0.23
TIRW2509 | 2022-12-15 13:55 | 23 | 24.4 | 0 | 0 | 0 | 52.6 | 1010 | 0.34
TIRW2510 | 2022-10-27 11:37 | 30.9 | 24.6 | 0.1 | 0 | 0 | 44.4 | 1006 | -1.76
TIRW2510 | 2022-11-16 09:32 | 20.2 | 25.6 | 0.2 | 0 | 10 | 54 | 985 | -1.45
TIRW2510 | 2022-11-16 09:33 | 20.2 | 25.6 | 0.1 | 0 | 8 | 54.1 | 985 | -1.24
TIRW2510 | 2022-11-16 10:33 | 19.5 | 25.3 | 0.1 | 0 | 12 | 55.1 | 985 | 0.09
TIRW2510 | 2022-12-15 13:58 | 17.1 | 22.6 | 1 | 0 | 0 | 59.3 | 1010 | 0.58
TIRW2511 | 2022-10-27 13:04 | 26.8 | 23.2 | 0 | 0 | 1 | 50 | 1006 | -1.49
TIRW2511 | 2022-11-16 10:37 | 19.1 | 22.6 | 0.1 | 0 | 12 | 58.2 | 985 | -0.65
TIRW2515 | 2022-10-27 12:08 | 62.2 | 24.5 | 0.1 | 0 | 1 | 13.2 | 1006 | -3.48
TIRW2515 | 2022-11-16 14:22 | 47.1 | 26.5 | 0.1 | 4 | 12 | 26.3 | 981 | -3.83
TIRW2515 | 2022-12-15 14:25 | 49.9 | 21.2 | 0.3 | 0 | 0 | 28.6 | 1010 | -10.24
TIRW2515 | 2022-12-15 14:26 | 49 | 22.5 | 0.3 | 0 | 0 | 28.2 | 1010 | -11.12
TIRW2601 | 2022-10-27 13:53 | 12.4 | 19.5 | 0 | 0 | 1 | 68.1 | 1006 | -2.41
TIRW2601 | 2022-10-27 13:54 | 12.5 | 19.6 | 0 | 0 | 1 | 67.9 | 1006 | -2.25
TIRW2601 | 2022-12-15 12:47 | 11 | 19.1 | 0.3 | 0 | 0 | 69.6 | 1010 | 0.55
TIRW2602 | 2022-11-16 12:05 | 44 | 21 | 0.1 | 1 | 9 | 34.9 | 984 | -0.41
TIRW2602 | 2022-12-16 10:38 | 24.9 | 21 | 0.1 | 0 | 0 | 54 | 1017 | -0.11
TIRW2602 | 2022-12-16 10:39 | 25 | 21.2 | 0.1 | 0 | 0 | 53.7 | 1017 | 0.12
TIRW2603 | 2022-10-27 14:33 | 30.3 | 20.3 | 0.1 | 1 | 1 | 49.3 | 1006 | -7.29
TIRW2603 | 2022-11-16 12:02 | 28.8 | 22.2 | 0.1 | 1 | 18 | 48.9 | 985 | -16.54
TIRW2603 | 2022-12-16 10:35 | 25.3 | 21.9 | 0.1 | 0 | 0 | 52.7 | 1017 | -5.82
TIRW2604 | 2022-10-27 14:47 | 28.2 | 20.9 | 0.4 | 0 | 1 | 50.5 | 1006 | -2.04
TIRW2604 | 2022-11-16 12:19 | 21.2 | 22.2 | 0.4 | 1 | 0 | 56.2 | 985 | 0.12
TIRW2604 | 2022-12-15 11:50 | 11 | 12.4 | 2.5 | 0 | 0 | 74.1 | 1011 | 0.62
TIRW2605 | 2022-10-27 14:59 | 32.3 | 25.4 | 0 | 1 | 1 | 42.3 | 1006 | -1.15
TIRW2605 | 2022-11-16 12:32 | 2.1 | 19.5 | 0.2 | 1 | 6 | 78.2 | 984 | 0.55
TIRW2605 | 2022-12-15 12:02 | 1.8 | 14.2 | 6.1 | 0 | 0 | 77.9 | 1011 | 0.56
TIRW261A | 2022-11-16 12:10 | 0.1 | 0.1 | 21.9 | 0 | 0 | 77.9 | 984 | 0.72
TIRW263A | 2022-10-27 14:51 | 0.9 | 2.8 | 20.2 | 0 | 1 | 76.1 | 1006 | -3.8
TIRW263A | 2022-11-16 12:25 | 0.6 | 0.6 | 21.4 | 1 | 0 | 77.4 | 984 | -3.07
TIRW263A | 2022-12-15 11:56 | 1 | 1.8 | 20.2 | 0 | 0 | 77 | 1011 | 0.78
TIRW264A | 2022-10-27 14:48 | 1.2 | 7 | 19 | 0 | 1 | 72.8 | 1006 | -45.31
TIRW264A | 2022-11-16 12:24 | 0.8 | 3.6 | 18.2 | 1 | 0 | 77.4 | 984 | 0.76
TIRW264A | 2022-12-15 11:47 | 1.4 | 3.3 | 17.7 | 0 | 0 | 77.6 | 1011 | -5.72
TIRW264B | 2022-10-27 14:53 | 0.5 | 2 | 19.8 | 1 | 2 | 77.7 | 1007 | -6.97
TIRW264B | 2022-11-16 12:27 | 0.2 | 0.8 | 20.9 | 2 | 0 | 78.1 | 982 | -1.01
TIRW264B | 2022-12-15 11:53 | 0.3 | 4.3 | 19.6 | 0 | 0 | 75.8 | 1011 | -6.05
TIRW265A | 2022-10-27 14:57 | 48.6 | 21.1 | 0.2 | 0 | 1 | 30.1 | 1006 | -17.05
TIRW265A | 2022-11-16 12:30 | 39.8 | 25.1 | 0.3 | 1 | 11 | 34.8 | 984 | -20.56
TIRW265A | 2022-12-15 12:00 | 29.6 | 22.7 | 0.2 | 0 | 0 | 47.5 | 1011 | -17.54
TIRW2705 | 2022-10-27 12:26 | 40.1 | 24.4 | 0.2 | 0 | 1 | 35.3 | 1018 | -10.29
TIRW2705 | 2022-11-16 09:55 | 29.9 | 25.8 | 0.4 | 1 | 3 | 43.9 | 985 | -13.84
TIRW2705 | 2022-12-15 13:49 | 28.2 | 24.4 | 0.1 | 0 | 0 | 47.3 | 1010 | -15.39
TIRW2706 | 2022-11-16 09:48 | 36.2 | 28.4 | 0.3 | 1 | 16 | 35.1 | 985 | -12.71
TIRW2707 | 2022-10-27 11:48 | 34.2 | 26.5 | 0 | 0 | 0 | 39.3 | 1006 | -1.12
TIRW2707 | 2022-11-16 09:38 | 22.2 | 26.1 | 0.3 | 0 | 17 | 51.4 | 985 | -0.3
TIRW2707 | 2022-11-16 09:39 | 22 | 26 | 0.2 | 0 | 14 | 51.8 | 985 | -0.44
TIRW2707 | 2022-11-16 10:28 | 21.8 | 26 | 0.2 | 0 | 18 | 52 | 985 | 0.18
TIRW2707 | 2022-12-15 14:06 | 24.1 | 26 | 0 | 0 | 0 | 49.9 | 1010 | 0.76
TIRW2708 | 2022-10-27 11:51 | 1 | 8.7 | 18.7 | 1 | 0 | 71.6 | 1006 | -0.41
TIRW2708 | 2022-11-16 09:42 | 0.1 | 0.2 | 21 | 0 | 0 | 78.7 | 985 | -0.04
TIRW2708 | 2022-12-15 14:14 | 1.6 | 5.6 | 19.5 | 0 | 0 | 73.3 | 1010 | 0.49
TIRW2709 | 2022-10-27 12:53 | 36.8 | 24.5 | 0.1 | 1 | 1 | 38.6 | 1005 | -2.82
TIRW2709 | 2022-11-16 10:02 | 21 | 24.9 | 0.1 | 1 | 15 | 54 | 985 | -3.23
TIRW2709 | 2022-11-16 10:03 | 20.9 | 24.6 | 0.1 | 0 | 13 | 54.4 | 985 | -2.98
TIRW2709 | 2022-11-16 10:19 | 21 | 24.4 | 0.2 | 0 | 12 | 54.4 | 986 | -1.76
TIRW2709 | 2022-12-15 13:37 | 30.1 | 23.6 | 0.1 | 0 | 0 | 46.2 | 1010 | 0.09
TIRW2711 | 2022-10-27 12:10 | 61.6 | 24 | 0.2 | 0 | 0 | 14.2 | 1006 | 1.21
TIRW2711 | 2022-12-15 14:27 | 41.9 | 20.8 | 1.5 | 0 | 0 | 35.8 | 1010 | 0.6
TIRW2712 | 2022-12-15 14:23 | 0.2 | 2.5 | 20.9 | 0 | 0 | 76.4 | 1010 | 0.37
TIRW2713 | 2022-10-27 11:59 | 0.4 | 2.3 | 20.8 | 0 | 1 | 76.5 | 1006 | -4.54
TIRW2713 | 2022-11-16 14:26 | 0.7 | 3.6 | 14.6 | 2 | 0 | 81.1 | 982 | 0.79
TIRW2713 | 2022-12-15 14:21 | 0.3 | 2.6 | 20.9 | 0 | 0 | 76.2 | 1010 | 0.39
TIRW3A01 | 2022-10-27 13:39 | 56.7 | 32.1 | 0 | 1 | 1 | 11.2 | 1005 | -9.35
TIRW3A01 | 2022-11-16 11:17 | 32.7 | 26.6 | 0.1 | 1 | 27 | 40.6 | 984 | -12.16
TIRW3A01 | 2022-12-15 12:26 | 40.6 | 27.5 | 0.1 | 0 | 0 | 31.8 | 1009 | -7.5
TIRW3A02 | 2022-10-27 13:46 | 20.6 | 21.6 | 0.1 | 1 | 1 | 57.7 | 1005 | -18.1
TIRW3A02 | 2022-10-27 13:47 | 21.2 | 22.1 | 0.2 | 1 | 2 | 56.5 | 1005 | -6.65
TIRW3A02 | 2022-11-16 11:39 | 6.6 | 20.5 | 1.1 | 2 | 6 | 71.8 | 984 | -1.94
TIRW3A02 | 2022-12-15 12:44 | 17.8 | 22 | 0.9 | 1 | 0 | 59.3 | 1010 | 0
TIRW3A03 | 2022-10-27 14:19 | 23.6 | 25.6 | 0 | 1 | 1 | 50.8 | 1005 | -5.36
TIRW3A03 | 2022-11-16 11:44 | 22.6 | 24.4 | 0.1 | 1 | 7 | 52.9 | 984 | -2.1
TIRW3A03 | 2022-12-15 12:21 | 29.1 | 23.2 | 0.7 | 1 | 0 | 47 | 1010 | 0.46
TIRW3A04 | 2022-10-27 14:30 | 0.7 | 3.6 | 20.6 | 0 | 1 | 75.1 | 1006 | -0.87
TIRW3A04 | 2022-11-16 12:00 | 9.1 | 21.2 | 0.3 | 4 | 4 | 69.4 | 984 | 0.44
TIRW3A04 | 2022-12-15 10:30 | 2.4 | 8.5 | 17.8 | 0 | 0 | 71.3 | 1010 | 1.04
TIRW3A06 | 2022-11-16 11:52 | 34.1 | 27.6 | 0.7 | 2 | 8 | 37.6 | 984 | -17.37
TIRW3A06 | 2022-12-15 10:24 | 32 | 25.5 | 2.3 | 0 | 0 | 40.2 | 1005 | 1.11
TIRW3B01 | 2022-10-27 14:01 | 28.2 | 29.6 | 0 | 1 | 1 | 42.2 | 1005 | -5.5
TIRW3B01 | 2022-11-16 10:55 | 17.7 | 20 | 5.9 | 1 | 2 | 56.4 | 985 | -2.84
TIRW3B01 | 2022-11-16 10:56 | 17.7 | 19.3 | 5.8 | 1 | 1 | 57.2 | 985 | -3.37
TIRW3B01 | 2022-12-15 13:06 | 36.5 | 29.1 | 0.3 | 0 | 0 | 34.1 | 1010 | 0.05
TIRW3B01 | 2022-12-15 13:07 | 35.9 | 29.2 | 0.2 | 0 | 0 | 34.7 | 1010 | -0.3
TIRW3B02 | 2022-10-27 14:07 | 23.6 | 25.3 | 0 | 1 | 1 | 51.1 | 1006 | -1.51
TIRW3B02 | 2022-11-16 11:02 | 9.6 | 22.6 | 0.3 | 0 | 26 | 67.5 | 985 | -0.02
TIRW3B03 | 2022-10-27 14:12 | 14.7 | 22.7 | 0.1 | 0 | 1 | 62.5 | 1006 | -3.19
TIRW3B03 | 2022-11-16 11:08 | 11.1 | 22.8 | 0.1 | 1 | 22 | 66 | 985 | -0.04
TIRW3B03 | 2022-12-15 12:52 | 14.3 | 21.9 | 0.4 | 0 | 0 | 63.4 | 1010 | 0.49
TIRW3B04 | 2022-10-27 13:58 | 33.1 | 27.4 | 0.1 | 1 | 2 | 39.4 | 1006 | -20.03
TIRW3B04 | 2022-11-16 11:11 | 34.5 | 30.3 | 0.2 | 0 | 31 | 35 | 986 | -9.74
TIRW3B04 | 2022-12-15 12:33 | 51.4 | 33.6 | 0.1 | 0 | 0 | 14.9 | 1011 | -0.34
TIRW3B04 | 2022-12-15 12:34 | 50.8 | 34.4 | 0.1 | 0 | 0 | 14.7 | 1011 | -7.71
TIRW3B05 | 2022-10-27 13:37 | 54.5 | 32.2 | 0 | 1 | 1 | 13.3 | 1005 | -18.43
TIRW3B05 | 2022-11-16 11:25 | 39.3 | 30.4 | 0.1 | 2 | 33 | 30.2 | 984 | -34.01
TIRW3B07 | 2022-10-27 13:33 | 45.8 | 30 | 0 | 1 | 1 | 24.2 | 1005 | -12.28
TIRW3B07 | 2022-11-16 11:29 | 34.6 | 29.5 | 0.3 | 1 | 29 | 35.6 | 984 | -14.51
TIRW3C01 | 2022-10-27 13:25 | 39.2 | 27.8 | 0 | 0 | 0 | 33 | 1005 | -5.34
TIRW3C01 | 2022-11-16 10:51 | 25.7 | 26.3 | 0.3 | 1 | 14 | 47.7 | 985 | -6.74
TIRW3C01 | 2022-11-16 10:52 | 25.5 | 26 | 0.2 | 1 | 13 | 48.3 | 985 | -4.06
TIRW3C01 | 2022-12-15 13:13 | 2.2 | 7.9 | 18.4 | 0 | 0 | 71.5 | 1010 | -0.35
TIRW3C03 | 2022-10-27 12:14 | 49.6 | 29 | 0.1 | 0 | 1 | 21.3 | 1006 | -11.27
TIRW3C03 | 2022-11-16 10:00 | 33.2 | 28.5 | 0.1 | 1 | 22 | 38.2 | 985 | -19.06
TIRW3C03 | 2022-12-15 13:43 | 34.9 | 26.6 | 0.1 | 0 | 0 | 38.4 | 1009 | -21.55
TIRW3C04 | 2022-10-27 13:00 | 28 | 23 | 0.1 | 0 | 1 | 48.9 | 1005 | -1.72
TIRW3C04 | 2022-11-16 10:16 | 15.5 | 20.8 | 1.4 | 0 | 10 | 62.3 | 985 | 0.58
TIRW3C04 | 2022-12-15 13:32 | 18.8 | 18.2 | 0.4 | 0 | 0 | 62.6 | 1010 | 0.32
TIRW3C05 | 2022-10-27 13:07 | 17.2 | 16.6 | 5.2 | 0 | 1 | 61 | 1006 | -0.46
TIRW3C05 | 2022-11-16 10:40 | 3.5 | 10.1 | 10.9 | 0 | 0 | 75.5 | 985 | 0.02
TIRW3C05 | 2022-12-15 13:27 | 2 | 9.4 | 16.5 | 1 | 0 | 72.1 | 1011 | 0.02
TIRW3C06 | 2022-10-27 13:12 | 24.5 | 22.5 | 0.4 | 0 | 1 | 52.6 | 1006 | -0.44
TIRW3C06 | 2022-11-16 11:05 | 13 | 22.1 | 0.6 | 1 | 1 | 64.3 | 985 | 0.26
TIRW3C07 | 2022-10-27 13:18 | 33.2 | 26.4 | 0 | 0 | 1 | 40.4 | 1005 | -6.12
TIRW3C07 | 2022-11-16 10:46 | 19 | 25.3 | 0.2 | 1 | 14 | 55.5 | 985 | -2.33
TIRW3C07 | 2022-12-15 13:18 | 2.9 | 10.1 | 13.9 | 1 | 0 | 73.1 | 1010 | 0.19