## 2018 Quarterly Report
Biffa Waste Services
Trecatti Landfill Site
Quarterly Report October - December 2018
Introduction
The Trecatti landfill site is located in a disused opencast coal workings close to Merthyr Tydfil and a very short distance from the town of Dowlais. The site contains 8 leachate wells (LW), 13 groundwater (GW) boreholes and a further 26 gas boreholes (BH) around the perimeter. The landfill also has an on-site Leachate Treatment Plant (LTP) which was built in 1996 to treat leachate extracted from the landfill site.
Under permit RP3733PC Version 10, Biffa Waste Services are required to submit a Quarterly Report of the site for each three month period rolling January - December 2018
The report has been split into 9 chapters of which follows:
1. Waste Characterization
2. Leachate
3. Surface Water
4. Ground Water
5. Gas Borehole Monitoring
6. FID
7. Engine Emissions
8. Biogenie
9. Asbestos and Dust Monitoring
1. Waste Characterization
Waste characterisation is the process in which the different components of waste is analysed, all waste streams on site are visually inspected at either the weighbridge or upon disposal at the working face. At the site all waste enquiries have been assessed in line with regulations to meet the Waste Acceptance Criteria as required by section 2.3.3 of the permit.
2. Leachate
A) Leachate Wells
Under the permit, leachate is monitored at the discharge effluent from the leachate treatment plant as well as monitored from all 8 wells. There are no permit limits for the Wells to comply with in regards to quality, however they are continually reviewed and are as expected. Please see ‘Leachate Data’ for quarterly quality results. Leachate levels are monitored on a monthly basis, the period for October-December 2018 is shown in the table below.
Month | Well | Sample | Base | Level
October | 1 | 81703010 | 328.44 | 340.64
| 2 | 81703020 | 330.34 | 343.16
| 3 | 81703030 | 330.34 | 360.54
| 4 | 81703040 | 333.19 | 359.37
| 5 | 81703050 | 369.65 | 373.76
| 6 | 81703060 | 372.16 | 376.33
| 7 | 81703070 | 341 | 352.37
| 8 | 81703080 | 331 | 357.18
November | 1 | 81703010 | 328.44 | 340.65
| 2 | 81703020 | 330.34 | 344.71
| 3 | 81703030 | 330.34 | 360.62
| 4 | 81703040 | 333.19 | 359.24
| 5 | 81703050 | 369.65 | 372.94
| 6 | 81703060 | 372.16 | 376.28
| 7 | 81703070 | 341 | 354.7
| 8 | 81703080 | 331 | 357.9
December | 1 | 81703010 | 328.44 | 360.28
| 2 | 81703020 | 330.34 | 361.86
| 3 | 81703030 | 330.34 | 361.02
| 4 | 81703040 | 333.19 | 359.35
| 5 | 81703050 | 369.65 | 374.25
| 6 | 81703060 | 372.16 | 376.63
| 7 | 81703070 | 341 | 368.65
| 8 | 81703080 | 331 | 357.46
Results show that there were no breaches of the 33m permit for Leachate wells 1,2,3,4,7 and 8 and no breach in the 5m permit for leachate wells 5 and 6.
B) Treated leachate/Effluent
The permit requires treated leachate/effluent to be sampled and recorded on a monthly basis running from October - December 2018. The effluent is sampled for the following contaminants:
pH
Suspended Solids
Ammoniacal Nitrogen
Temperature
Total Metals
Cyanide
Sulphide
Sulphate
The table below are the results for this quarterly period
|  | Suspended Solids | Ammonical Nitrogen |  | Total Metals
| pH |  |  | Temperature |  | Cyanide | Sulphide | Sulphate
| 6 to 11 | 400mg/l | 40mg/l | 43˚C | 2mg/l | 1mg/l | 2mg/l | 1000mg/l
October | 7.1 | 15 | 0.65 | 18.1 | 0.7521 | 0.048 | 0.028 | 157
November | 7.1 | 60 | 12.3 | 22.2 | 0.9046 | 0.133 | <0.020 | 112
December | 7.4 | 80 | 0.61 | 18.4 | 0.8636 | 0.042 | 0.043 | 132
Results show that there were no breaches for this quarterly period, where all parameters are within the discharge consent limits.
3. Surface Water
The permit requires surface water discharge to be sampled and recorded on a monthly basis and testing for the following contaminants:
pH
Suspended Solids
Ammonical Nitrogen
Chemical Oxygen Demand (COD)
Following an audit conducted by the formally known Environment Agency (now Natural Resource Wales) in 2008 the following monitoring reports were amended and as follows:
· SWA (81702001) North Western boundary downstream discharge point
· SWB (81702002) Eastern boundary downstream discharge point
· SWC (81702003) Northern boundary upstream monitoring point
· SW Monocell (81702014) side-riser and sump -operational areas of monocell
During the audit it was agreed that as the operator is unable to control the external influences from these four monitoring points, it was decided that the rate of flow and volume limit requirements would be removed. However volume of surface water pumped off site to the discharge point SWA would be recorded and if applicable reported
The results for the discharge points are shown in the table below. No sample was taken from Sample point D due to the area being dry.
SWA | pH | Suspended Solids | Ammoniacal Nitrogen | COD
Permit limit | 6 to 8 | 100 mg/l | 5mg/l | 120 mg/l
October | 7.7 | 2 | 0.64 | 35
November | 7.5 | 8 | 0.82 | 26
December | 7.9 | 19 | 2.04 | 18
SWB | pH | Suspended Solids | Ammoniacal Nitrogen | COD
October | Insufficient flow
November | 7.3 | 15 | <0.41 | 35
December | 7.2 | 12 | <0.41 | 37
SWB | pH | Suspended Solids | Ammoniacal Nitrogen | COD
October | Insufficient flow
November | 7.3 | 15 | <0.41 | 35
December | 7.2 | 12 | <0.41 | 37
SWC | pH | Suspended Solids | Ammoniacal Nitrogen | COD
October | Insufficient flow
November | 7.3 | 5 | 0.44 | 49
December | 7.3 | 2 | <0.41 | 37
SWD | pH | Suspended Solids | Ammoniacal Nitrogen | COD
October | Insufficient flow
November | Insufficient flow
December | Insufficient flow
Monocell | pH | Suspended Solids | Ammoniacal Nitrogen | COD | Asbestos Fibres
Permit limit | 6 to 8 | 100 mg/l | 5mg/l | 120 mg/l | none detectable
October | 7.5 | 40 | 1.37 | 32 | no detection
November | 7.2 | 10 | 0.6 | 32 | no detection
December | 7.9 | 64 | <0.41 | 41 | no detection
4. Groundwater
Groundwater levels are monitored on a monthly basis and quality is monitored on a quarterly basis at boreholes GW 1 – 13. The results for the groundwater levels from October - December 2018 are shown below.
|  | Sample | Top of borehole (mAOD) | Dip from top (m) | Top of GW (mAOD)
October | 1 | 81701110 | 433.14 | 149.45 | 283.69
| 2 | 81701120 | 417.04 | 146.78 | 270.26
| 3 | 81701130 | 409.95 | 106.29 | 303.66
| 4 | 81701140 | 424.74 | 140.74 | 284
| 5 | 81701150 | 437.4 | 182.73 | 254.67
| 6 | 81701160 | 399.88 | 130.35 | 269.53
| 7 | 81701170 | 445.83 | 154.16 | 291.67
| 8 | 81701180 | 384.07 | 98.21 | 285.86
| 9 | 81701209 | 413.97 | 145.7 | 268.27
| 10 | 81701210 | 426.57 | 156.56 | 270.01
| 11 | 81701211 | 443.44 | 176.58 | 266.86
| 12 | 81701212 | 444.4 | 169.4 | 275
| 13 | 81701213 | 385.81 | 108.09 | 277.72
November | 1 | 81701110 | 433.14 | 145.5 | 287.64
| 2 | 81701120 | 417.04 | 146.77 | 270.27
| 3 | 81701130 | 409.95 | 106.13 | 303.82
| 4 | 81701140 | 424.74 | 140.72 | 284.02
| 5 | 81701150 | 437.4 | 182.54 | 254.86
| 6 | 81701160 | 399.88 | 131.1 | 268.78
| 7 | 81701170 | 445.83 | 154.04 | 291.79
| 8 | 81701180 | 384.07 | 98.25 | 285.82
| 9 | 81701209 | 413.97 | 145.87 | 268.1
| 10 | 81701210 | 426.57 | 156.1 | 270.47
| 11 | 81701211 | 443.44 | 176.43 | 267.01
| 12 | 81701212 | 444.4 | 169.43 | 274.97
| 13 | 81701213 | 385.81 | 107.14 | 278.67
December | 1 | 81701110 | 433.14 | 148.47 | 284.67
| 2 | 81701120 | 417.04 | 145.86 | 271.18
| 3 | 81701130 | 409.95 | 105.18 | 304.77
| 4 | 81701140 | 424.74 | 139.85 | 284.89
| 5 | 81701150 | 437.4 | 181.97 | 255.43
| 6 | 81701160 | 399.88 | 128.98 | 270.9
| 7 | 81701170 | 445.83 | 161.62 | 284.21
| 8 | 81701180 | 384.07 | 97.99 | 286.08
| 9 | 81701209 | 413.97 | 142.86 | 271.11
| 10 | 81701210 | 426.57 | 156.3 | 270.27
| 11 | 81701211 | 443.44 | 175.86 | 267.58
| 12 | 81701212 | 444.4 | 169.4 | 275
| 13 | 81701213 | 385.81 | 107.92 | 277.89
| NH4 | Chloride | Cadmium | Mecoprop | Toluene | Napthalene | Xylene
permit limit | 17 mg/l | 650 mg/l | 0.16µg/l | 1.0 µg/l | 65 µg/l | 1.0 µg/l | 15 µg/l
81701120 | 17.5 | 423 | 1.06 | 0.39 | <1.00 | <2.0 | <1.0
The groundwater samples were analysed by ALS Environmental, the results are available on the tab labelled ‘Groundwater Quality’. Due to slow re-charge rates, and reduced water levels, samples could not be taken from 81701130, 81701150, 81701170, 81701209 & 81701210 & 8170211. Above are the results for the Ground Water 81701120. Ammonia levels and Cadmium were breached as highlighted in red. A schedule 5 has been attached for the breach.
5. Gas Borehole Monitoring
There are 26 gas boreholes which are located around the perimeter of the landfill site of which are monitored on a monthly basis using a fully calibrated Gas Analyser (GA5000) as required by the permit. The atmospheric pressure, concentration of gases including: Methane (CH4) Carbon Dioxide (CO2) and Oxygen (O2) are parameters which were all recorded for each of the 26 gas boreholes. As well as meteorological data and ground conditions are also recorded. The findings are found in the table below.
8171001 | CH4 | CO2 | 8171002 | CH4 | CO2 | 8171003 | CH4 | CO2 | 8171004 | CH4 | CO2
Permit Limit | 1% V.V | 10% V.V | Permit Limit | 1% V.V | 10% V.V | Permit Limit | 1% V.V | 10% V.V | Permit Limit | 3% V.V | 10% V.V
October | 0 | 1.7 | October | 0 | 0.1 | October | 0 | 1.6 | October | 0 | 0.1
November | 0.1 | 1.3 | November | 0 | 0.6 | November | 0.1 | 1 | November | 24.2 | 19.6
December | 0 | 1.7 | December | 0 | 0.3 | December | 0 | 4.5 | December | 24.3 | 16
8171005 | CH4 | CO2 | 8171006 | CH4 | CO2 | 8171007 | CH4 | CO2 | 8171008 | CH4 | CO2
Permit Limit | 13% V.V | 17% V.V | Permit Limit | 1% V.V | 10% V.V | Permit Limit | 1% V.V | 10% V.V | Permit Limit | 1% | 12%
October | 0 | 10.5 | October | 0 | 4.4 | October | 0 | 1.7 | October | 0 | 2.7
November | 0.1 | 11.2 | November | 0.1 | 5.8 | November | 0 | 0.2 | November | 0 | 7.3
December | 0 | 9.5 | December | 0 | 6 | December | 0.1 | 9.1 | December | 0 | 7.7
8171009 | CH4 | CO2 | 8171010 | CH4 | CO2 | 8171011 | CH4 | CO2 | 8171012 | CH4 | CO2
Permit Limit | 1% V.V | 10% V.V | Permit Limit | 1% V.V | 10% V.V | Permit Limit | 1% V.V | 10% V.V | Permit Limit | 1% V.V | 10% V.V
October | 0 | 0.9 | October | 0 | 1.1 | October | 0 | 0.2 | October | 0 | 0.8
November | 0 | 2 | November | 0 | 2.4 | November | 0 | 1.5 | November | 0 | 0.6
December | 0.1 | 3.5 | December | 0 | 0.3 | December | 0 | 0.7 | December | 0 | 0.6
8171013 | CH4 | CO2 | 8171014 | CH4 | CO2 | 8171015 | CH4 | CO2 | 8171016 | CH4 | CO2
Permit Limit | 1% V.V | 10% V.V | Permit Limit | 1% V.V | 10% V.V | Permit Limit | 1% V.V | 16.7% V.V | Permit Limit | 10.2 | 11.2
October | 0 | 0.7 | October | 0.2 | 3.8 | October | 0 | 7.6 | October | 0 | 0.9
November | 0 | 3.2 | November | 2.4 | 3 | November | 0.1 | 8.3 | November | 0.7 | 9.5
December | 0 | 3.7 | December | 0.2 | 3.8 | December | 0 | 8.4 | December | 0.8 | 8.9
8171017 | CH4 | CO2 | 8171018 | CH4 | CO2 | 8171019 | CH4 | CO2 | 8171020 | CH4 | CO2
Permit Limit | 1% V.V | 10% V.V | Permit Limit | 1% V.V | 10% V.V | Permit Limit | 1% V.V | 10% V.V | Permit Limit | 1% V.V | 10% V.V
October | 0 | 0.3 | October | 0 | 2.5 | October | 0 | 3 | October | 1.5 | 1.7
November | 0.1 | 3.1 | November | 0.1 | 6.2 | November | 0.1 | 5.5 | November | 2.9 | 4.4
December | 0 | 0.1 | December | 0 | 5.8 | December | 0 | 5.4 | December | 0 | 0.1
8171021 | CH4 | CO2 | 8171022 | CH4 | CO2 | 8171023 | CH4 | CO2 | 8171024 | CH4 | CO2
Permit Limit | 24.6 | 19.2 | Permit Limit | 1% V.V | 10% V.V | Permit Limit | 1% V.V | 10% V.V | Permit Limit | 29.7 | 9.7
October | 22.8 | 22.3 | October | 15.2 | 18.3 | October | 0 | 3 | October | 17.3 | 8.2
November | 23.8 | 23.2 | November | 0 | 0.1 | November | 0 | 4.2 | November | 19.2 | 11.2
December | 16.6 | 14.7 | December | 0.2 | 1.3 | December | 0 | 2.6 | December | 15.4 | 9.4
8171025 | CH4 | CO2 | 8171026 | CH4 | CO2
Permit Limit | 57.5 | 12.7 | Permit Limit | 37.9 | 15.9
October | 22.6 | 6.9 | October | 16.3 | 10.6
November | 13.5 | 8.6 | November | 7 | 10.2
December | 26.9 | 10.5 | December | 1 | 14.4
From the table above, 4 of the 26 gas boreholes breached the permit limits for Methane and/or Carbon Dioxide . A Schedule 5 has been attached.
6. FID Monitoring
A FID (Flame Ionisation Detector) is used to sample at 27 locations around the landfill site
Trecatti recorded the following results for this quarter, where the maximum reading has been shown in the table below, full data set is found attached under ‘Ambient Air Monitoring’
| Month | FID
max reading
| October | 15
| November | 30
| December | 20
November had the highest recording of 30ppm during this quarterly period.
7. Engine Emissions
Date of Monitoring: 20/11/2018
| Sampling time | Carbon Monoxide | Oxides of Nitrogen
Engine ID |  |  |  | Oxygen
emission limit | - | 1500 | 650 | -
unit |  | (mg(N)m-1) | (mg(N)m-1) | %
Engine 1 | Fault
Engine3 | Off Line
| Sampling time | Carbon Monoxide | Oxides of Nitrogen
Engine ID |  |  |  | Oxygen
emission limit |  | 1400 | 500
unit |  | (mg(N)m-1) | (mg(N)m-1) | %
Engine 4 | 11:21 - 11:28 | 912 | 454 | 7.41
Engine 5 | 12:08 - 12:15 | 767 | 393 | 7.87
Engine 6 | 12:50 - 12:57 | 828 | 423 | 7.77
Engine 7 | 13:27 - 13:34 | 856 | 451 | 7.51
All results are either compliant or within the scope of "approach to limit" for Oxides of Nitrogen as set out in LFTGN05 and LFTGN08.
8. Biogene
Within Permit Variation 10, Biogene are responsible for the testing of their Surface Water.
There are three sample points, the results are displayed below.
1. Process Water Discaharged to Surface Water from Biopiles
2. Process Water Tank
3. Surface Water Lagoon
SW Point 1 | pH | Suspended Solids | Ammoniacal Nitrogen | COD | Oil/Grease
Permit limit | 6 to 8 | 100 mg/l | 5mg/l | 120 mg/l
October | Insufficient flow |  |  |  | Non Visible
November | Insufficient flow |  |  |  | Non Visible
December | Insufficient flow |  |  |  | Non Visible
SW Point 2 | pH | Suspended Solids | Ammoniacal Nitrogen | COD | Oil/Grease
Permit limit | 6 to 8 | 100 mg/l | 5mg/l | 120 mg/l
October | 7.6 | 82 | 1 | 61 | Non Visible
November | 7.2 | 150 | 4.7 | 54 | Non Visible
December | 7.6 | 29 | 0.72 | 53 | Non Visible
SW Point 3 | pH | Suspended Solids | Ammoniacal Nitrogen | COD | Oil/Grease
Permit limit | 6 to 8 | 100 mg/l | 5mg/l | 120 mg/l
October | 8 | 90 | 3.5 | 19 | Non Visible
November | 8 | 59 | 3.7 | 36 | Non Visible
December | 6.7 | 42 | 4.1 | 110 | Non Visible
Chemtest Ltd carry out Monthly Analysis on behalf of Biogene.
The suspended soilds level was elevated during November in SW Point 2, Process Water Tanks, however
the water reamined on site and underwent settlement in the Biogenie lagoon as can be seen in the
results for the biogenie lagoon in November solids were not an issue after settlement.
Pumping Permits are raised by Biogene and Authorised by Biffa Personnel to pump from SW 3 Lagoon into the 385 Laggon.
The 385 Lagoon water is tested on site and analysed, this is only pumped off site to SWA when compliant with the permit.
9. Asbestos and Dust Monitoring
Asbestos Monitoring Results
Asbestos monitoring was carried out by Lucion on 29th October 2018 where 6 locations were sampled to detect any asbestos fibres
Sample | Start |  | End |  | Fibres (N) | Reported Result
| Time | Flow (l/min) | Time | Flow (l/min) |  | Fibres cm-3
D1 | 9:17 | 8 | 10:22 | 8 | 0 | <0.01
D2 | 9:04 | 8 | 10:10 | 8 | 0 | <0.01
D3 | 9:08 | 8 | 10:13 | 8 | 1 | <0.01
D4 | 9:13 | 8 | 10:16 | 8 | 0 | <0.01
D5 | 9:11 | 8 | 10:15 | 8 | 0 | <0.01
D6 | 9:19 | 8 | 10:25 | 8 | 1 | <0.01
None of the above sample locations breached the asbestos fibre limit
Dust monitoring was carried out by ALS Environmental on 30th November 2018 at 4 sampling locations
Dust Monitoring Results
PM10
|  | D1 Filter | D2 Filter | D3 Filter | D4 Filter
| Date in | 2018-11-30 | 2018-11-30 | 2018-11-30 | 2018-11-30
| Date out | 2018-12-01 | 2018-12-01 | 2018-12-01 | 2018-12-01
| Time In | 10:27 | 9:55 | 10:11 | 10:18
| Time Out | 10:55 | 10:28 | 10:35 | 10:44
| Pump Flow Rate (l/min) | 5 | 5 | 5 | 5
| Sampling Period (min) | 1468 | 1473 | 1464 | 1466
| Initial Filter Weight (mg) | 125.78 | 135.46 | 136.7 | 137.62
| Final Filter Weight (mg) | 126.09 | 135.53 | 136.86 | 134.82
| Net Weight Gain (Filt) (mg) | 0.31 | 0.07 | 0.16 | 2.8
| Particulate Matter <10 Microns (mg/m3) | 0.042 | 0.01 | 0.02 | <0.0
Deposited Dust
|  | D1 Filter | D2 Filter | D3 Filter | D4 Filter
| Date in | 2018-11-30 | 2018-11-30 | 2018-11-30 | 2018-11-30
| Date out | 2018-12-01 | 2018-12-01 | 2018-12-01 | 2018-12-01
| Time In | 10:29 | 9:53 | 10:10 | 10:17
| Time Out | 10:57 | 10:21 | 10:37 | 10:48
| Number of Days Exposed | 1 | 1 | 1 | 1
| Mass of Undissolved Solids | 0.9 | 9.5 | 4.6 | 11.1
| Deposited Dust, Toatl Calc | 22 | 230 | 110 | 270
| Frisbee Diameter | 230 | 230 | 230 | 230
Deposited dust results for Monitoring Points D2 & D4 slightly raised.
At the time of Monitoring the wind direction was South Westerly, Average wind speed 23 mph, Max wind speed 40 mph. We recived 5.6 mm of rainfall with heavy intermittant showers
A Schedule 5 was Submitted for these sample points 14/01/19. ALS will re-visit site to carry out deposited dust monitoring 23/01/19 - 24/01/19
Note on I252: Biffa Waste Services: Action Limit
Note on K252: Biffa Waste Services: Action Limit
Note on L252: Biffa Waste Services: Action Limit
Note on B264: Biffa Waste Services: Action Level
Note on C264: Biffa Waste Services: Action Level
Note on K264: Biffa Waste Services: Action Limit
Note on L264: Biffa Waste Services: Action Limit
Note on B270: Biffa Waste Services: Action Limit
Note on C270: Biffa Waste Services: Action Limit
Note on E270: Biffa Waste Services: Action Limit
Note on F270: Biffa Waste Services: Action Limit

## Ambient Air Monitoring
Date | Atmospheric Pressure | Rising/Falling | Cloud Cover | Sample Point | Odour Intensity | Odour Extent | Odour Description | Flam Gas Steady (ppmv) | Flam Gas Max (ppmv)
2018-10-09 | 1020 | RISING | 30% | 81707001 | 0 | 0 | 0 | 0 | 0
2018-10-09 | 1020 | RISING | 30% | 81707002 | 0 | 0 | 0 | 0 | 0
2018-10-09 | 1020 | RISING | 30% | 81707003 | 0 | 0 | 0 | 0 | 0
2018-10-09 | 1020 | RISING | 30% | 81707004 | 0 | 0 | 0 | 0 | 0
2018-10-09 | 1020 | RISING | 30% | 81707005 | 0 | 0 | 0 | 0 | 0
2018-10-09 | 1020 | RISING | 30% | 81707006 | 0 | 0 | 0 | 0 | 0
2018-10-09 | 1020 | RISING | 30% | 81707007 | 0 | 0 | 0 | 0 | 0
2018-10-09 | 1020 | RISING | 30% | 81707008 | 0 | 0 | 0 | 0 | 0
2018-10-09 | 1020 | RISING | 30% | 81707009 | 0 | 0 | 0 | 0 | 0
2018-10-09 | 1020 | RISING | 30% | 81707010 | 0 | 0 | 0 | 0 | 0
2018-10-09 | 1020 | RISING | 30% | 81907011 | 0 | 0 | 0 | 0 | 0
2018-10-09 | 1020 | RISING | 30% | 81907012 | 0 | 0 | 0 | 0 | 0
2018-10-09 | 1020 | RISING | 30% | 81907013 | 0 | 0 | 0 | 0 | 0
2018-10-09 | 1020 | RISING | 30% | 81907014 | 0 | 0 | 0 | 0 | 0
2018-10-09 | 1020 | RISING | 30% | 81907015 | 0 | 0 | 0 | 0 | 0
2018-10-09 | 1020 | RISING | 30% | 81907016 | 0 | 0 | 0 | 0 | 0
2018-10-09 | 1020 | RISING | 30% | 81907017 | 0 | 0 | 0 | 0 | 0
2018-10-09 | 1020 | RISING | 30% | 81907018 | 0 | 0 | 0 | 0 | 0
2018-10-09 | 1020 | RISING | 30% | 81907019 | 0 | 0 | 0 | 0 | 0
2018-10-09 | 1020 | RISING | 30% | 81907020 | 0 | 0 | 0 | 0 | 0
2018-10-09 | 1020 | RISING | 30% | 81907021 | 0 | 0 | 0 | 0 | 0
2018-10-09 | 1020 | RISING | 30% | 81907022 | 0 | 0 | 0 | 0 | 0
2018-10-09 | 1020 | RISING | 30% | 81907023 | 0 | 0 | 0 | 3 | 6
2018-10-09 | 1020 | RISING | 30% | 81907024 | 0 | 0 | 0 | 1 | 2
2018-10-09 | 1020 | RISING | 30% | 81907025 | 1 | 1 | 3 | 5 | 15
2018-10-09 | 1020 | RISING | 30% | 81907026 | 0 | 0 | 0 | 1 | 1
2018-10-09 | 1020 | RISING | 30% | 81907027 | 0 | 0 | 0 | 0 | 0
2018-11-14 | 1022 | RISING | 90% | 81707001 | 0 | 0 | 0 | 0 | 0
2018-11-14 | 1022 | RISING | 90% | 81707002 | 0 | 0 | 0 | 0 | 0
2018-11-14 | 1022 | RISING | 90% | 81707003 | 0 | 0 | 0 | 0 | 0
2018-11-14 | 1022 | RISING | 90% | 81707004 | 0 | 0 | 0 | 0 | 0
2018-11-14 | 1022 | RISING | 90% | 81707005 | 0 | 0 | 0 | 0 | 0
2018-11-14 | 1022 | RISING | 90% | 81707006 | 0 | 0 | 0 | 0 | 0
2018-11-14 | 1022 | RISING | 90% | 81707007 | 0 | 0 | 0 | 0 | 0
2018-11-14 | 1022 | RISING | 90% | 81707008 | 0 | 0 | 0 | 0 | 0
2018-11-14 | 1022 | RISING | 90% | 81707009 | 0 | 0 | 0 | 0 | 0
2018-11-14 | 1022 | RISING | 90% | 81707010 | 0 | 0 | 0 | 0 | 0
2018-11-14 | 1022 | RISING | 90% | 81907011 | 0 | 0 | 0 | 0 | 0
2018-11-14 | 1022 | RISING | 90% | 81907012 | 0 | 0 | 0 | 0 | 0
2018-11-14 | 1022 | RISING | 90% | 81907013 | 0 | 0 | 0 | 0 | 0
2018-11-14 | 1022 | RISING | 90% | 81907014 | 0 | 0 | 0 | 0 | 0
2018-11-14 | 1022 | RISING | 90% | 81907015 | 0 | 0 | 0 | 0 | 0
2018-11-14 | 1022 | RISING | 90% | 81907016 | 0 | 0 | 0 | 0 | 0
2018-11-14 | 1022 | RISING | 90% | 81907017 | 0 | 0 | 0 | 0 | 0
2018-11-14 | 1022 | RISING | 90% | 81907018 | 0 | 0 | 0 | 0 | 0
2018-11-14 | 1022 | RISING | 90% | 81907019 | 0 | 0 | 0 | 0 | 0
2018-11-14 | 1022 | RISING | 90% | 81907020 | 0 | 0 | 0 | 0 | 0
2018-11-14 | 1022 | RISING | 90% | 81907021 | 0 | 0 | 0 | 0 | 0
2018-11-14 | 1022 | RISING | 90% | 81907022 | 0 | 0 | 0 | 1 | 2
2018-11-14 | 1022 | RISING | 90% | 81907023 | 1 | 1 | 3 | 20 | 30
2018-11-14 | 1022 | RISING | 90% | 81907024 | 1 | 1 | 3 | 20 | 30
2018-11-14 | 1022 | RISING | 90% | 81907025 | 1 | 1 | 3 | 1 | 6
2018-11-14 | 1022 | RISING | 90% | 81907026 | 0 | 0 | 0 | 0 | 0
2018-11-14 | 1022 | RISING | 90% | 81907027 | 0 | 0 | 0 | 0 | 0
2018-12-10 | 1030 | RISING | 100% | 81707001 | 0 | 0 | 0 | 0 | 0
2018-12-10 | 1030 | RISING | 100% | 81707002 | 0 | 0 | 0 | 0 | 0
2018-12-10 | 1030 | RISING | 100% | 81707003 | 0 | 0 | 0 | 0 | 0
2018-12-10 | 1030 | RISING | 100% | 81707004 | 0 | 0 | 0 | 0 | 0
2018-12-10 | 1030 | RISING | 100% | 81707005 | 0 | 0 | 0 | 0 | 0
2018-12-10 | 1030 | RISING | 100% | 81707006 | 0 | 0 | 0 | 0 | 0
2018-12-10 | 1030 | RISING | 100% | 81707007 | 0 | 0 | 0 | 0 | 0
2018-12-10 | 1030 | RISING | 100% | 81707008 | 0 | 0 | 0 | 0 | 0
2018-12-10 | 1030 | RISING | 100% | 81707009 | 0 | 0 | 0 | 0 | 0
2018-12-10 | 1030 | RISING | 100% | 81707010 | 0 | 0 | 0 | 0 | 0
2018-12-10 | 1030 | RISING | 100% | 81907011 | 0 | 0 | 0 | 0 | 0
2018-12-10 | 1030 | RISING | 100% | 81907012 | 0 | 0 | 0 | 0 | 0
2018-12-10 | 1030 | RISING | 100% | 81907013 | 0 | 0 | 0 | 0 | 0
2018-12-10 | 1030 | RISING | 100% | 81907014 | 0 | 0 | 0 | 0 | 0
2018-12-10 | 1030 | RISING | 100% | 81907015 | 0 | 0 | 0 | 0 | 0
2018-12-10 | 1030 | RISING | 100% | 81907016 | 0 | 0 | 0 | 0 | 0
2018-12-10 | 1030 | RISING | 100% | 81907017 | 0 | 0 | 0 | 0 | 0
2018-12-10 | 1030 | RISING | 100% | 81907018 | 0 | 0 | 0 | 0 | 0
2018-12-10 | 1030 | RISING | 100% | 81907019 | 0 | 0 | 0 | 0 | 0
2018-12-10 | 1030 | RISING | 100% | 81907020 | 0 | 0 | 0 | 0 | 0
2018-12-10 | 1030 | RISING | 100% | 81907021 | 0 | 0 | 0 | 0 | 0
2018-12-10 | 1030 | RISING | 100% | 81907022 | 0 | 0 | 0 | 0 | 0
2018-12-10 | 1030 | RISING | 100% | 81907023 | 1 | 1 | 6 | 10 | 10
2018-12-10 | 1030 | RISING | 100% | 81907024 | 1 | 1 | 3 | 10 | 10
2018-12-10 | 1030 | RISING | 100% | 81907025 | 1 | 1 | 3 | 15 | 20
2018-12-10 | 1030 | RISING | 100% | 81907026 | 1 | 1 | 3 | 10 | 15
2018-12-10 | 1030 | RISING | 100% | 81907027 | 1 | 1 | 3 | 8 | 8

## Surface Water Quality
Sample | Sample_Description | Code | Description | 2018-10-18 | 2018-10-31 | 2018-11-08 | 2018-11-28 | 2018-12-03 | 2018-12-18
81702001 | SW POINT A WEST | 1J7 | OIL AND GREASE (VISUAL) | 2018-10-18: None; 2018-11-28: no; 2018-12-18: None
81702001 | SW POINT A WEST | 2 | pH | 2018-10-18: 7.7; 2018-11-28: 7.5; 2018-12-18: 7.9
81702001 | SW POINT A WEST | 7 | Suspended Solids | 2018-10-18: 2; 2018-11-28: 8; 2018-12-18: 19
81702001 | SW POINT A WEST | 10 | BOD + ATU (5 DAY) | bar: 2018-10-18; 2018-11-28; 2018-12-18
81702001 | SW POINT A WEST | 15 | CHLORIDE AS Cl | 2018-10-18: 50.8; 2018-11-28: 34.3; 2018-12-18: 36.6
81702001 | SW POINT A WEST | 17 | AMMONIACAL NITROGEN AS N | 2018-10-18: 0.64; 2018-11-28: 0.82; 2018-12-18: 2.04
81702001 | SW POINT A WEST | 54 | ELECTRICAL CONDUCTIVITY | 2018-10-18: 634; 2018-11-28: 472; 2018-12-18: 300
81702001 | SW POINT A WEST | 70 | CHEMICAL OXYGEN DEMAND | 2018-10-18: 35; 2018-11-28: 26; 2018-12-18: 18
81702001 | SW POINT A WEST | 101 | TEMPERATURE | 2018-10-18: 10.2; 2018-11-28: 11.2; 2018-12-18: 11.2
81702002 | SW POINT B EAST | 1J7 | OIL AND GREASE (VISUAL) | bar: 2018-11-28 to 2018-12-03
81702002 | SW POINT B EAST | 2 | pH | 2018-11-28: 7.3; 2018-12-03: 7.2
81702002 | SW POINT B EAST | 7 | Suspended Solids | 2018-11-28: 15; 2018-12-03: 12
81702002 | SW POINT B EAST | 10 | BOD + ATU (5 DAY) | bar: 2018-11-28 to 2018-12-03
81702002 | SW POINT B EAST | 15 | CHLORIDE AS Cl | 2018-11-28: 4.3; 2018-12-03: 7
81702002 | SW POINT B EAST | 17 | AMMONIACAL NITROGEN AS N | 2018-11-28: <0.41; 2018-12-03: <0.41
81702002 | SW POINT B EAST | 54 | ELECTRICAL CONDUCTIVITY | 2018-11-28: 65.2; 2018-12-03: 67
81702002 | SW POINT B EAST | 70 | CHEMICAL OXYGEN DEMAND | 2018-11-28: 35; 2018-12-03: 37
81702002 | SW POINT B EAST | 101 | TEMPERATURE | 2018-11-28: 10.6; 2018-12-03: 14.2
81702003 | SW POINT C UPSTREAM | 1J7 | OIL AND GREASE (VISUAL) | 2018-10-31: None; 2018-11-08: No; 2018-12-03: no
81702003 | SW POINT C UPSTREAM | 2 | pH | 2018-10-31: 7.1; 2018-11-08: 7.3; 2018-12-03: 7.3
81702003 | SW POINT C UPSTREAM | 7 | Suspended Solids | 2018-10-31: 1; 2018-11-08: 5; 2018-12-03: 2
81702003 | SW POINT C UPSTREAM | 10 | BOD + ATU (5 DAY) | 2018-10-31: <1; 2018-11-08: 2; 2018-12-03: <1
81702003 | SW POINT C UPSTREAM | 15 | CHLORIDE AS Cl | 2018-10-31: 7; 2018-11-08: 7.9; 2018-12-03: 8.7
81702003 | SW POINT C UPSTREAM | 17 | AMMONIACAL NITROGEN AS N | 2018-10-31: <0.41; 2018-11-08: 0.44; 2018-12-03: <0.41
81702003 | SW POINT C UPSTREAM | 54 | ELECTRICAL CONDUCTIVITY | 2018-10-31: 104; 2018-11-08: 70.7; 2018-12-03: 70.9
81702003 | SW POINT C UPSTREAM | 70 | CHEMICAL OXYGEN DEMAND | 2018-10-31: 43; 2018-11-08: 49; 2018-12-03: 37
81702003 | SW POINT C UPSTREAM | 101 | TEMPERATURE | 2018-10-31: 8.2; 2018-11-08: 10.8; 2018-12-03: 13.4
81702014 | SW Monocell | 1J7 | OIL AND GREASE (VISUAL) | 2018-10-18: None; 2018-11-08: No; 2018-12-03: no
81702014 | SW Monocell | 2 | pH | 2018-10-18: 7.5; 2018-11-08: 7.2; 2018-12-03: 7.9
81702014 | SW Monocell | 7 | Suspended Solids | 2018-10-18: 40; 2018-11-08: 10; 2018-12-03: 64
81702014 | SW Monocell | 10 | BOD + ATU (5 DAY) | 2018-10-18: <1; 2018-11-08: 4; 2018-12-03: 2
81702014 | SW Monocell | 15 | CHLORIDE AS Cl | 2018-10-18: 64.5; 2018-11-08: 32.4; 2018-12-03: 44.4
81702014 | SW Monocell | 17 | AMMONIACAL NITROGEN AS N | 2018-10-18: 1.37; 2018-11-08: 0.6; 2018-12-03: <0.41
81702014 | SW Monocell | 54 | ELECTRICAL CONDUCTIVITY | 2018-10-18: 658; 2018-11-08: 322; 2018-12-03: 786
81702014 | SW Monocell | 70 | CHEMICAL OXYGEN DEMAND | 2018-10-18: 32; 2018-11-08: 32; 2018-12-03: 41
81702014 | SW Monocell | 101 | TEMPERATURE | 2018-10-18: 9.4; 2018-11-08: 10.2; 2018-12-03: 13

## Gas Borehole
Borehole | Description | Date | Time | CH4 | CO2 | Bal | Atmos | Relative | Precipitation
81701001 | GAS BOREHOLE 1 | 2018-10-25 | 11:11 | 0 | 1.7 | 78.5 | 997 | 0.1 | NONE
81701001 | GAS BOREHOLE 1 | 2018-11-26 | 10:12 | 0.1 | 1.3 | 76.5 | 973 | -0.36 | NONE
81701001 | GAS BOREHOLE 1 | 2018-12-17 | 11:59 | 0 | 1.7 | 79.3 | 975 | -0.19 | NONE
81701002 | GAS BOREHOLE 2 | 2018-10-25 | 10:51 | 0 | 0.1 | 77.6 | 997 | -0.19 | NONE
81701002 | GAS BOREHOLE 2 | 2018-11-26 | 10:05 | 0 | 0.6 | 77.8 | 973 | -0.27 | NONE
81701002 | GAS BOREHOLE 2 | 2018-12-17 | 11:51 | 0 | 0.3 | 77.6 | 974 | 2.54 | NONE
81701003 | GAS BOREHOLE 3 | 2018-10-25 | 12:44 | 0 | 1.6 | 79.4 | 980 | 0.03 | NONE
81701003 | GAS BOREHOLE 3 | 2018-11-26 | 10:24 | 0.1 | 1 | 76.9 | 971 | -0.34 | NONE
81701003 | GAS BOREHOLE 3 | 2018-12-17 | 12:13 | 0 | 4.5 | 79.4 | 972 | -0.07 | NONE
81701004 | GAS BOREHOLE 4 | 2018-10-25 | 12:25 | 0 | 0.1 | 79 | 976 | 0 | NONE
81701004 | GAS BOREHOLE 4 | 2018-11-26 | 10:44 | 24.2 | 19.6 | 55.3 | 967 | -0.38 | NONE
81701004 | GAS BOREHOLE 4 | 2018-12-17 | 14:23 | 24.3 | 16 | 58.9 | 967 | 0.02 | NONE
81701005 | GAS BOREHOLE 5 | 2018-10-25 | 13:04 | 0 | 10.5 | 81.3 | 975 | 0.09 | NONE
81701005 | GAS BOREHOLE 5 | 2018-11-26 | 8:56 | 0.1 | 11.2 | 82.1 | 967 | -0.29 | NONE
81701005 | GAS BOREHOLE 5 | 2018-12-17 | 10:43 | 0 | 9.5 | 84.5 | 968 | -0.24 | NONE
81701006 | GAS BOREHOLE 6 | 2018-10-25 | 10:06 | 0 | 4.4 | 78.3 | 990 | 0 | NONE
81701006 | GAS BOREHOLE 6 | 2018-11-26 | 8:52 | 0.1 | 5.8 | 78.9 | 966 | -0.38 | NONE
81701006 | GAS BOREHOLE 6 | 2018-12-17 | 10:39 | 0 | 6 | 78.3 | 968 | -0.02 | NONE
81701007 | GAS BOREHOLE 7 | 2018-10-25 | 10:03 | 0 | 1.7 | 78.3 | 990 | -0.03 | NONE
81701007 | GAS BOREHOLE 7 | 2018-11-26 | 10:59 | 0 | 0.2 | 77.3 | 966 | -0.5 | NONE
81701007 | GAS BOREHOLE 7 | 2018-12-17 | 10:35 | 0.1 | 9.1 | 78.1 | 968 | -0.39 | NONE
81701008 | GAS BOREHOLE 8 | 2018-10-25 | 10:11 | 0 | 2.7 | 77.3 | 989 | -0.12 | NONE
81701008 | GAS BOREHOLE 8 | 2018-11-26 | 9:03 | 0 | 7.3 | 78.5 | 965 | -0.19 | NONE
81701008 | GAS BOREHOLE 8 | 2018-12-17 | 10:49 | 0 | 7.7 | 79.7 | 967 | -0.12 | NONE
81701009 | GAS BOREHOLE 9 | 2018-10-25 | 10:15 | 0 | 0.9 | 77.4 | 988 | -0.05 | NONE
81701009 | GAS BOREHOLE 9 | 2018-11-26 | 9:08 | 0 | 2 | 77.6 | 964 | -0.21 | NONE
81701009 | GAS BOREHOLE 9 | 2018-12-17 | 10:53 | 0.1 | 3.5 | 79.1 | 966 | -0.14 | NONE
81701010 | GAS BOREHOLE 10 | 2018-10-25 | 10:18 | 0 | 1.1 | 77 | 988 | -0.03 | NONE
81701010 | GAS BOREHOLE 10 | 2018-11-26 | 9:12 | 0 | 2.4 | 76.6 | 964 | -0.45 | NONE
81701010 | GAS BOREHOLE 10 | 2018-12-17 | 10:58 | 0 | 0.3 | 77.2 | 966 | -0.45 | NONE
81701011 | GAS BOREHOLE 11 | 2018-10-25 | 10:21 | 0 | 0.2 | 78.4 | 988 | -0.22 | NONE
81701011 | GAS BOREHOLE 11 | 2018-11-26 | 9:16 | 0 | 1.5 | 76.6 | 964 | -0.29 | NONE
81701011 | GAS BOREHOLE 11 | 2018-12-17 | 11:06 | 0 | 0.7 | 77.2 | 966 | -0.22 | NONE
81701012 | GAS BOREHOLE 12 | 2018-10-25 | 10:25 | 0 | 0.8 | 77.4 | 989 | 0.17 | NONE
81701012 | GAS BOREHOLE 12 | 2018-11-26 | 9:20 | 0 | 0.6 | 77.3 | 965 | -0.5 | NONE
81701012 | GAS BOREHOLE 12 | 2018-12-17 | 11:10 | 0 | 0.6 | 78.1 | 967 | -0.14 | NONE
81701013 | GAS BOREHOLE 13 | 2018-10-25 | 10:28 | 0 | 0.7 | 77.6 | 990 | -0.12 | NONE
81701013 | GAS BOREHOLE 13 | 2018-11-26 | 9:24 | 0 | 3.2 | 78.9 | 966 | -0.62 | NONE
81701013 | GAS BOREHOLE 13 | 2018-12-17 | 11:13 | 0 | 3.7 | 78.8 | 968 | -0.53 | NONE
81701014 | GAS BOREHOLE 14 | 2018-10-25 | 10:33 | 0.2 | 3.8 | 95 | 991 | 3.91 | NONE
81701014 | GAS BOREHOLE 14 | 2018-11-26 | 9:29 | 2.4 | 3 | 94.1 | 967 | -0.29 | NONE
81701014 | GAS BOREHOLE 14 | 2018-12-17 | 11:19 | 0.2 | 3.8 | 84.4 | 969 | -0.05 | NONE
81701015 | GAS BOREHOLE 15 | 2018-10-25 | 10:37 | 0 | 7.6 | 77.5 | 992 | -0.22 | NONE
81701015 | GAS BOREHOLE 15 | 2018-11-26 | 9:33 | 0.1 | 8.3 | 77.8 | 967 | -0.22 | NONE
81701015 | GAS BOREHOLE 15 | 2018-12-17 | 11:24 | 0 | 8.4 | 80.1 | 969 | 1.49 | NONE
81701016 | GAS BOREHOLE 16 | 2018-10-25 | 10:40 | 0 | 0.9 | 76.9 | 992 | -0.14 | NONE
81701016 | GAS BOREHOLE 16 | 2018-11-26 | 9:37 | 0.7 | 9.5 | 89.5 | 968 | -0.19 | NONE
81701016 | GAS BOREHOLE 16 | 2018-12-17 | 11:31 | 0.8 | 8.9 | 90 | 970 | -0.39 | NONE
81701017 | GAS BOREHOLE 17 | 2018-10-25 | 10:43 | 0 | 0.3 | 77.5 | 994 | 2.92 | NONE
81701017 | GAS BOREHOLE 17 | 2018-11-26 | 9:52 | 0.1 | 3.1 | 78.1 | 969 | -0.48 | NONE
81701017 | GAS BOREHOLE 17 | 2018-12-17 | 11:35 | 0 | 0.1 | 77.1 | 971 | -0.29 | NONE
81701018 | GAS BOREHOLE 18 | 2018-10-25 | 10:47 | 0 | 2.5 | 76.8 | 995 | -0.09 | NONE
81701018 | GAS BOREHOLE 18 | 2018-11-26 | 9:57 | 0.1 | 6.2 | 80.1 | 971 | -0.41 | NONE
81701018 | GAS BOREHOLE 18 | 2018-12-17 | 11:40 | 0 | 5.8 | 79.6 | 972 | -0.02 | NONE
81701019 | GAS BOREHOLE 19 | 2018-10-25 | 11:05 | 0 | 3 | 76.5 | 996 | -0.05 | NONE
81701019 | GAS BOREHOLE 19 | 2018-11-26 | 10:01 | 0.1 | 5.5 | 76 | 972 | -0.36 | NONE
81701019 | GAS BOREHOLE 19 | 2018-12-17 | 11:44 | 0 | 5.4 | 76.7 | 973 | -0.22 | NONE
81701020 | GAS BOREHOLE 20 | 2018-10-25 | 11:18 | 1.5 | 1.7 | 78.4 | 996 | -0.43 | NONE
81701020 | GAS BOREHOLE 20 | 2018-11-26 | 10:18 | 2.9 | 4.4 | 80.7 | 971 | -0.31 | NONE
81701020 | GAS BOREHOLE 20 | 2018-12-17 | 12:08 | 0 | 0.1 | 77.2 | 973 | -0.27 | NONE
81701021 | GAS BOREHOLE 21 | 2018-10-25 | 12:48 | 22.8 | 22.3 | 52.8 | 979 | -0.14 | NONE
81701021 | GAS BOREHOLE 21 | 2018-11-26 | 10:28 | 23.8 | 23.2 | 51.6 | 971 | -0.27 | NONE
81701021 | GAS BOREHOLE 21 | 2018-12-17 | 12:16 | 16.6 | 14.7 | 60.3 | 972 | -0.24 | NONE
81701022 | GAS BOREHOLE 22 | 2018-10-25 | 12:39 | 15.2 | 18.3 | 64.6 | 978 | 0.14 | NONE
81701022 | GAS BOREHOLE 22 | 2018-11-26 | 10:32 | 0 | 0.1 | 77 | 970 | -0.43 | NONE
81701022 | GAS BOREHOLE 22 | 2018-12-17 | 12:21 | 0.2 | 1.3 | 78.4 | 970 | -0.36 | NONE
81701023 | GAS BOREHOLE 23 | 2018-10-25 | 12:34 | 0 | 3 | 86.3 | 977 | 0.17 | NONE
81701023 | GAS BOREHOLE 23 | 2018-11-26 | 10:36 | 0 | 4.2 | 89.3 | 968 | -0.31 | NONE
81701023 | GAS BOREHOLE 23 | 2018-12-17 | 12:28 | 0 | 2.6 | 95.5 | 970 | -0.17 | NONE
81701024 | GAS BOREHOLE 24 | 2018-10-25 | 12:29 | 17.3 | 8.2 | 69.3 | 976 | 0.12 | NONE
81701024 | GAS BOREHOLE 24 | 2018-11-26 | 10:41 | 19.2 | 11.2 | 67.3 | 968 | -0.55 | NONE
81701024 | GAS BOREHOLE 24 | 2018-12-17 | 14:34 | 15.4 | 9.4 | 70.4 | 968 | -0.34 | NONE
81701025 | GAS BOREHOLE 25 | 2018-10-25 | 12:21 | 22.6 | 6.9 | 69.8 | 976 | 0.02 | NONE
81701025 | GAS BOREHOLE 25 | 2018-11-26 | 10:48 | 13.5 | 8.6 | 77.7 | 967 | -0.41 | NONE
81701025 | GAS BOREHOLE 25 | 2018-12-17 | 14:19 | 26.9 | 10.5 | 62.3 | 967 | -0.26 | NONE
81701026 | GAS BOREHOLE 26 | 2018-10-25 | 12:17 | 16.3 | 10.6 | 72.7 | 975 | 0.02 | NONE
81701026 | GAS BOREHOLE 26 | 2018-11-26 | 10:52 | 7 | 10.2 | 82.6 | 967 | -0.38 | NONE
81701026 | GAS BOREHOLE 26 | 2018-12-17 | 14:15 | 1 | 14.4 | 82 | 967 | -0.26 | NONE

## Leachate Quality
Sample | Sample_Description | Code | Description | 2018-11-12 | 2018-11-22 | Unit
81703010 | Leachate well 1 | 0A0 | NITROGEN TOTAL OXIDISED AS N | <0.7 |  | mg/l
81703010 | Leachate well 1 | 0F1 | COBALT TOTAL AS CO | 0.03 |  | mg/l
81703010 | Leachate well 1 | 0F3 | BARIUM, TOTAL AS BA | 1.02 |  | mg/l
81703010 | Leachate well 1 | 0F4 | TOTAL ORGANIC CARBON | 575 |  | mg/l
81703010 | Leachate well 1 | 0K0 | MOLYBDENUM | 0.012 |  | mg/l
81703010 | Leachate well 1 | 0K2 | TITANIUM | 0.048 |  | mg/l
81703010 | Leachate well 1 | 0K4 | BERYLLIUM, TOTAL AS BE | <0.0021 |  | mg/l
81703010 | Leachate well 1 | 0L0 | THALLIUM | <0.012 |  | mg/l
81703010 | Leachate well 1 | 2 | pH | 7.4
81703010 | Leachate well 1 | 04Q | AMMONIACAL NITROGEN | 1240 |  | mg/l
81703010 | Leachate well 1 | 09Z | HYDROGEN CYANIDE | 0.016 |  | mg/l
81703010 | Leachate well 1 | 10 | BOD + ATU (5 DAY) | 112 |  | mg/l
81703010 | Leachate well 1 | 16 | ALKALINITY AS CaCO3 | 5710 |  | mg/l
81703010 | Leachate well 1 | 20 | NITRATE AS N | <0.7 |  | mg/l
81703010 | Leachate well 1 | 21 | IRON, TOTAL AS FE | 6.65 |  | mg/l
81703010 | Leachate well 1 | 23 | MANGANESE AS MN | 0.24 |  | mg/l
81703010 | Leachate well 1 | 27 | CADMIUM, TOTAL AS CD | <0.0006 |  | mg/l
81703010 | Leachate well 1 | 29 | CHROMIUM, TOTAL AS CR | 0.164 |  | mg/l
81703010 | Leachate well 1 | 31 | COPPER TOTAL AS CU | 0.167 |  | mg/l
81703010 | Leachate well 1 | 33 | LEAD TOTAL AS PB | <0.006 |  | mg/l
81703010 | Leachate well 1 | 35 | NICKEL TOTAL AS NI | 0.209 |  | mg/l
81703010 | Leachate well 1 | 37 | ZINC | 0.276 |  | mg/l
81703010 | Leachate well 1 | 39 | CALCIUM TOTAL AS CA | 106 |  | mg/l
81703010 | Leachate well 1 | 40 | MAGNESIUM AS MG | 115 |  | mg/l
81703010 | Leachate well 1 | 41 | SODIUM AS NA | 1680 |  | mg/l
81703010 | Leachate well 1 | 42 | POTASSIUM AS K | 581 |  | mg/l
81703010 | Leachate well 1 | 54 | ELECTRICAL CONDUCTIVITY | 17600 |  | uS/cm
81703010 | Leachate well 1 | 65 | SILVER | 0.0009 |  | mg/l
81703010 | Leachate well 1 | 69 | FLUORIDE | 3.2 |  | mg/l
81703010 | Leachate well 1 | 70 | CHEMICAL OXYGEN DEMAND | 2080 |  | mg/l
81703010 | Leachate well 1 | 81M | URANIUM (LOW LEVEL) | <3.10 |  | ug/l
81703010 | Leachate well 1 | 81Y | Tellurium | <3.8 |  | ug/l
81703010 | Leachate well 1 | 86 | BORON, TOTAL AS B | 19.1 |  | mg/l
81703010 | Leachate well 1 | 87 | MERCURY TOTAL AS HG | <0.00020 |  | mg/l
81703010 | Leachate well 1 | 89 | VANADIUM | 0.031 |  | mg/l
81703010 | Leachate well 1 | 92 | TIN | 0.031 |  | mg/l
81703010 | Leachate well 1 | C81 | Antimony by ICP-MS | <0.012 |  | mg/l
81703010 | Leachate well 1 | C82 | Selenium by ICP-MS | <0.0080 |  | mg/l
81703010 | Leachate well 1 | C83 | ARSENIC | 0.022 |  | mg/l
81703010 | Leachate well 1 | CAA | SULPHATE AS SO4 | 5.42 |  | mg/l
81703010 | Leachate well 1 | G0F | EH C6-C40 | 1940 |  | ug/l
81703010 | Leachate well 1 | G32 | SVOC | Y |  | ug/l
81703010 | Leachate well 1 | GCF | TRIPHENYLTIN | <0.3 |  | ug/l
81703010 | Leachate well 1 | GCG | TRIBUTYLTIN | <0.3 |  | ug/l
81703010 | Leachate well 1 | GEW | MONURON | <2.00 |  | ug/l
81703010 | Leachate well 1 | GFA | BROMOXYNIL | <2.00 |  | ug/l
81703010 | Leachate well 1 | GFF | TRIAZOPHOS | <0.009 |  | ug/l
81703010 | Leachate well 1 | GFW | 2,3,6-TBA | <2.00 |  | ug/l
81703010 | Leachate well 1 | GFY | 2,4-D | <2.00 |  | ug/l
81703010 | Leachate well 1 | GFZ | 2,4-DB | <2.00 |  | ug/l
81703010 | Leachate well 1 | GG3 | 2,4,5-T | <2.00 |  | ug/l
81703010 | Leachate well 1 | GG8 | MECOPROP | 22.6 |  | ug/l
81703010 | Leachate well 1 | GG9 | DICAMBA | <2.00 |  | ug/l
81703010 | Leachate well 1 | GGA | MCPA | <2.00 |  | ug/l
81703010 | Leachate well 1 | GGB | DICHLORPROP | <2.00 |  | ug/l
81703010 | Leachate well 1 | GGC | MCPB | <2.00 |  | ug/l
81703010 | Leachate well 1 | GGD | IOXYNIL | <2.00 |  | ug/l
81703010 | Leachate well 1 | GGQ | PHORATE | <0.013 |  | ug/l
81703010 | Leachate well 1 | GGS | PROPETAMPHOS | <0.008 |  | ug/l
81703010 | Leachate well 1 | GGT | PIRIMIPHOS-METHYL | <0.010 |  | ug/l
81703010 | Leachate well 1 | GGU | PHOSALONE | <0.016 |  | ug/l
81703010 | Leachate well 1 | GGV | FENTHION | <0.011 |  | ug/l
81703010 | Leachate well 1 | GGW | DICHLORVOS | <0.006 |  | ug/l
81703010 | Leachate well 1 | GGX | MEVINPHOS | <0.020 |  | ug/l
81703010 | Leachate well 1 | GGZ | DIMETHOATE | <0.02 |  | ug/l
81703010 | Leachate well 1 | GH0 | DIAZINON | <0.012 |  | ug/l
81703010 | Leachate well 1 | GH1 | PARATHION-METHYL | <0.008 |  | ug/l
81703010 | Leachate well 1 | GH3 | FENITROTHION | <0.010 |  | ug/l
81703010 | Leachate well 1 | GH4 | MALATHION | <0.011 |  | ug/l
81703010 | Leachate well 1 | GH5 | PARATHION-ETHYL | <0.009 |  | ug/l
81703010 | Leachate well 1 | GH6 | CHLORPYRIPHOS | <0.007 |  | ug/l
81703010 | Leachate well 1 | GH7 | CHLORFENVINPHOS | <0.010 |  | ug/l
81703010 | Leachate well 1 | GH8 | CARBOPHENOTHION | <0.014 |  | ug/l
81703010 | Leachate well 1 | GH9 | AZINPHOS-METHYL | <0.008 |  | ug/l
81703010 | Leachate well 1 | GHA | AZINPHOS-ETHYL | <0.009 |  | ug/l
81703010 | Leachate well 1 | GHJ | ISOPROTURON | <2.00 |  | ug/l
81703010 | Leachate well 1 | GHK | CHLORTOLURON | <3.49 |  | ug/l
81703010 | Leachate well 1 | GHL | LINURON | <2.00 |  | ug/l
81703010 | Leachate well 1 | GK1 | ALDRIN | <11 |  | ng/l
81703010 | Leachate well 1 | GK2 | DIELDRIN | <12 |  | ng/l
81703010 | Leachate well 1 | GK3 | HEPTACHLOR EPOXIDE | <14 |  | ng/l
81703010 | Leachate well 1 | GK5 | CHLORDANE-ALPHA | <13 |  | ng/l
81703010 | Leachate well 1 | GK9 | DICHLOBENIL | 42 |  | ng/l
81703010 | Leachate well 1 | GKA | CHLORDANE GAMMA | <13 |  | ng/l
81703010 | Leachate well 1 | GKB | ALPHA-ENDOSULPHAN | <18 |  | ng/l
81703010 | Leachate well 1 | GKC | BETA-ENDOSULPHAN | <13 |  | ng/l
81703010 | Leachate well 1 | GKD | ENDRIN | <14 |  | ng/l
81703010 | Leachate well 1 | GKF | HCH-ALPHA | <9 |  | ng/l
81703010 | Leachate well 1 | GKG | HCH-BETA | <9 |  | ng/l
81703010 | Leachate well 1 | GKK | HCH-GAMMA | <9.3 |  | ng/l
81703010 | Leachate well 1 | GKL | HEXACHLOROBUTADIENE | <7 |  | ng/l
81703010 | Leachate well 1 | GKM | HEXACHLOROBENZENE | <9 |  | ng/l
81703010 | Leachate well 1 | GKP | ISODRIN | <13 |  | ng/l
81703010 | Leachate well 1 | GKT | DDE (O,P) | <9 |  | ng/l
81703010 | Leachate well 1 | GKU | DDT (O,P) | <10 |  | ng/l
81703010 | Leachate well 1 | GKV | OP-TDE | <9 |  | ng/l
81703010 | Leachate well 1 | GLA | P,P-DDE | <10 |  | ng/l
81703010 | Leachate well 1 | GLB | DDT (P,P) | <14 |  | ng/l
81703010 | Leachate well 1 | GLD | P,P-TDE | <9 |  | ng/l
81703010 | Leachate well 1 | GLK | TECNAZENE | <34 |  | ng/l
81703010 | Leachate well 1 | GLL | TRIALLATE | <42 |  | ng/l
81703010 | Leachate well 1 | GLM | 1,2,4-TRICHLOROBENZENE | 25 |  | ng/l
81703010 | Leachate well 1 | GLN | TRIFLURALIN | <37 |  | ng/l
81703010 | Leachate well 1 | GN9 | EH C6-C8 | <100 |  | ug/l
81703010 | Leachate well 1 | GNK | 1,3,5-TRICHLOROBENZENE | <12 |  | ng/l
81703010 | Leachate well 1 | GNL | 1,2,3-TRICHLOROBENZENE | <10 |  | ng/l
81703010 | Leachate well 1 | GQ1 | EH C8-C10 | 140 |  | ug/l
81703010 | Leachate well 1 | GQ2 | EH C10-C16 | 1050 |  | ug/l
81703010 | Leachate well 1 | GQ3 | EH C16-C24 | 407 |  | ug/l
81703010 | Leachate well 1 | GQ4 | EH C24-C40 | 335 |  | ug/l
81703010 | Leachate well 1 | GS3 | Dichlorodifluoromethane | <1.00 |  | ug/l
81703010 | Leachate well 1 | GS4 | Chloromethane | <2.00 |  | ug/l
81703010 | Leachate well 1 | GS5 | Vinyl Chloride | 0.836 |  | ug/l
81703010 | Leachate well 1 | GS6 | Bromomethane | <1.00 |  | ug/l
81703010 | Leachate well 1 | GS7 | Chloroethane | <1.00 |  | ug/l
81703010 | Leachate well 1 | GS8 | Trichlorofluoromethane | <1.00 |  | ug/l
81703010 | Leachate well 1 | GS9 | 1,1-Dichloroethene | <1.00 |  | ug/l
81703010 | Leachate well 1 | GSS | Dichloromethane | <1.00 |  | ug/l
81703010 | Leachate well 1 | GSU | MTBE | 2.94 |  | ug/l
81703010 | Leachate well 1 | GSV | trans-1,2-Dichloroethene | <1.00 |  | ug/l
81703010 | Leachate well 1 | GSW | 1,1-Dichloroethane | <1.00 |  | ug/l
81703010 | Leachate well 1 | GSX | 1,2-Dichloroethane | 4.9 |  | ug/l
81703010 | Leachate well 1 | GSY | 2,2-Dichloropropane | <1.00 |  | ug/l
81703010 | Leachate well 1 | GSZ | Bromochloromethane | <1.00 |  | ug/l
81703010 | Leachate well 1 | GT1 | Chloroform | <1.00 |  | ug/l
81703010 | Leachate well 1 | GT2 | 1,1,1-Trichloroethane | <1.00 |  | ug/l
81703010 | Leachate well 1 | GT6 | 1,1-Dichloropropene | <1.00 |  | ug/l
81703010 | Leachate well 1 | GT7 | Carbon Tetrachloride | <1.00 |  | ug/l
81703010 | Leachate well 1 | GT8 | 1,2-Dichloroethane | <1.00 |  | ug/l
81703010 | Leachate well 1 | GT9 | Benzene | 26.7 |  | ug/l
81703010 | Leachate well 1 | GTJ | Trichloroethene | <1.00 |  | ug/l
81703010 | Leachate well 1 | GTK | 1,2-Dichloropropane | <1.00 |  | ug/l
81703010 | Leachate well 1 | GTL | Dibromomethane | <1.00 |  | ug/l
81703010 | Leachate well 1 | GTM | Bromodichloromethane | <1.00 |  | ug/l
81703010 | Leachate well 1 | GTN | cis-1,3-Dichloropropene | <1.00 |  | ug/l
81703010 | Leachate well 1 | GTP | Toluene | 8.85 |  | ug/l
81703010 | Leachate well 1 | GTQ | trans-1,3-Dichloropropene | <1.00 |  | ug/l
81703010 | Leachate well 1 | GTR | 1,1,2-Trichloroethane | <1.00 |  | ug/l
81703010 | Leachate well 1 | GTT | Tetrachloroethene | <1.00 |  | ug/l
81703010 | Leachate well 1 | GTU | 1,3-Dichloropropane | <1.00 |  | ug/l
81703010 | Leachate well 1 | GTV | Dibromochloromethane | <1.00 |  | ug/l
81703010 | Leachate well 1 | GTW | 1,2-Dibromoethane | <1.00 |  | ug/l
81703010 | Leachate well 1 | GTX | Chlorobenzene | 4.67 |  | ug/l
81703010 | Leachate well 1 | GTY | 1,1,1,2-Tetrachloroethane | <1.00 |  | ug/l
81703010 | Leachate well 1 | GTZ | Ethyl Benzene | 13.6 |  | ug/l
81703010 | Leachate well 1 | GU0 | m and p-xylene | 20.5 |  | ug/l
81703010 | Leachate well 1 | GU1 | O-Xylene | 5.91 |  | ug/l
81703010 | Leachate well 1 | GU2 | Styrene | <1.00 |  | ug/l
81703010 | Leachate well 1 | GU3 | Bromoform | <1.00 |  | ug/l
81703010 | Leachate well 1 | GU4 | iso-Propylbenzene | <1.00 |  | ug/l
81703010 | Leachate well 1 | GU5 | 1,1,2,2-Tetrachloroethane | <1.00 |  | ug/l
81703010 | Leachate well 1 | GU6 | 1,2,3-Trichloropropane | <1.00 |  | ug/l
81703010 | Leachate well 1 | GU7 | Bromobenzene | <1.00 |  | ug/l
81703010 | Leachate well 1 | GU8 | n-propylbenzene | <1.00 |  | ug/l
81703010 | Leachate well 1 | GU9 | 2-Chlorotoluene | <1.00 |  | ug/l
81703010 | Leachate well 1 | GUA | 1,3,5-Trimethylbenzene | 2.77 |  | ug/l
81703010 | Leachate well 1 | GUB | 4-Chlorotoluene | <1.00 |  | ug/l
81703010 | Leachate well 1 | GUC | tert-Butylbenzene | <1.00 |  | ug/l
81703010 | Leachate well 1 | GUD | 1,2,4-Trimethylbenzene | 12.8 |  | ug/l
81703010 | Leachate well 1 | GUE | sec-butylbenzene | <1.00 |  | ug/l
81703010 | Leachate well 1 | GUF | p-isopropyltoluene | 1.99 |  | ug/l
81703010 | Leachate well 1 | GUG | 1,3-Dichlorobenzene | <1.00 |  | ug/l
81703010 | Leachate well 1 | GUH | 1,4-Dichlorobenzene | 1.61 |  | ug/l
81703010 | Leachate well 1 | GUJ | n-butylbenzene | <1.00 |  | ug/l
81703010 | Leachate well 1 | GUK | 1,2-Dichlorobenzene | <1.00 |  | ug/l
81703010 | Leachate well 1 | GUL | 1,2-Dibromo-3-chloropropane | <2.00 |  | ug/l
81703010 | Leachate well 1 | GUM | 1,2,4-Trichlorobenzene | <1.00 |  | ug/l
81703010 | Leachate well 1 | GUN | Hexachlorobutadiene | <1.00 |  | ug/l
81703010 | Leachate well 1 | GUP | Naphthalene | 186 |  | ug/l
81703010 | Leachate well 1 | GUQ | 1,2,3-Trichlorobenzene | <1.00 |  | ug/l
81703010 | Leachate well 1 | GUR | Xylene (o+p+m) | 26.4 |  | ug/l
81703010 | Leachate well 1 | KDY | PHOSPHORUS, TOTAL INORGANIC | 6.6 |  | mg/l
81703010 | Leachate well 1 | KKH | Tritium | 605 |  | Bq/l
81703010 | Leachate well 1 | PB0 | 2-FLUOROBIPHENYL | 89.9 |  | % REC
81703010 | Leachate well 1 | PE7 | TERPHENYL-d14 | 82.7 |  | % REC
81703010 | Leachate well 1 | PJH | 1,3 DICHLOROBENZENE | <20.0 |  | ug/l
81703010 | Leachate well 1 | PJI | 1,4-DICHLOROBENZENE | <20.0 |  | ug/l
81703010 | Leachate well 1 | PJJ | 2-METHYLPHENOL | <20.0 |  | ug/l
81703010 | Leachate well 1 | PJK | 3+4-METHYLPHENOL | <20.0 |  | ug/l
81703010 | Leachate well 1 | PJL | DIBENZOFURAN | <20.0 |  | ug/l
81703010 | Leachate well 1 | PJM | 1,2-DICHLOROBENZENE | <20.0 |  | ug/l
81703010 | Leachate well 1 | PJN | BIS (2-CHLOROISOPROPYL) ETHER | <20.0 |  | ug/l
81703010 | Leachate well 1 | PJO | N-NITROSODI-N-PROPYLAMINE | <20.0 |  | ug/l
81703010 | Leachate well 1 | PJP | HEXACHLOROETHANE | <20.0 |  | ug/l
81703010 | Leachate well 1 | PJQ | NITROBENZENE | <20.0 |  | ug/l
81703010 | Leachate well 1 | PJR | ISOPHORONE | <20.0 |  | ug/l
81703010 | Leachate well 1 | PJS | 2,4-DIMETHYLPHENOL | 51 |  | ug/l
81703010 | Leachate well 1 | PJT | 2-NITROPHENOL | <20.0 |  | ug/l
81703010 | Leachate well 1 | PJU | BIS(2-CHLOROETHOXY)METHANE | <20.0 |  | ug/l
81703010 | Leachate well 1 | PJV | 2,4-DICHLOROPHENOL | <20.0 |  | ug/l
81703010 | Leachate well 1 | PJW | 1,2,4-TRICHLOROBENZENE | <20.0 |  | ug/l
81703010 | Leachate well 1 | PJY | NAPHTHALENE | 158 |  | ug/l
81703010 | Leachate well 1 | PJZ | HEXACHLOROBUTADIENE | <20.0 |  | ug/l
81703010 | Leachate well 1 | PK0 | 4-CHLORO-3-METHYLPHENOL | <20.0 |  | ug/l
81703010 | Leachate well 1 | PK1 | 2-METHYLNAPHTHALENE | <20.0 |  | ug/l
81703010 | Leachate well 1 | PK2 | 2,4,6-TRICHLOROPHENOL | <20.0 |  | ug/l
81703010 | Leachate well 1 | PK3 | 2,4,5-TRICHLOROPHENOL | <20.0 |  | ug/l
81703010 | Leachate well 1 | PK4 | 2-CHLORONAPHTHALENE | <20.0 |  | ug/l
81703010 | Leachate well 1 | PK5 | DIMETHYL PHTHALATE | <20.0 |  | ug/l
81703010 | Leachate well 1 | PK6 | 2,6-DINITROTOLUENE | <20.0 |  | ug/l
81703010 | Leachate well 1 | PK7 | ACENAPHTHYLENE | <20.0 |  | ug/l
81703010 | Leachate well 1 | PK8 | ACENAPHTHENE | <20.0 |  | ug/l
81703010 | Leachate well 1 | PK9 | 2,4-DINITROTOLUENE | <20.0 |  | ug/l
81703010 | Leachate well 1 | PKA | DIETHYL PHTHALATE | <20.0 |  | ug/l
81703010 | Leachate well 1 | PKB | 4-NITROPHENOL | <100 |  | ug/l
81703010 | Leachate well 1 | PKC | 4-CHLOROPHENYL PHENYLETHER | <20.0 |  | ug/l
81703010 | Leachate well 1 | PKD | FLUORENE | <20.0 |  | ug/l
81703010 | Leachate well 1 | PKF | DIPHENYLAMINE | <20.0 |  | ug/l
81703010 | Leachate well 1 | PKG | 4-BROMOPHENYL PHENYL ETHER | <20.0 |  | ug/l
81703010 | Leachate well 1 | PKH | HEXACHLOROBENZENE | <20.0 |  | ug/l
81703010 | Leachate well 1 | PKI | PENTACHLOROPHENOL | <20.0 |  | ug/l
81703010 | Leachate well 1 | PKJ | PHENANTHRENE | <20.0 |  | ug/l
81703010 | Leachate well 1 | PKK | ANTHRACENE | <20.0 |  | ug/l
81703010 | Leachate well 1 | PKL | DI-N-BUTYL PHTHALATE | <20.0 |  | ug/l
81703010 | Leachate well 1 | PKM | FLUORANTHENE | <20.0 |  | ug/l
81703010 | Leachate well 1 | PKN | PYRENE | <20.0 |  | ug/l
81703010 | Leachate well 1 | PKO | BENZYL BUTYL PHTHALATE | <20.0 |  | ug/l
81703010 | Leachate well 1 | PKP | BENZO(A)ANTHRACENE | <20.0 |  | ug/l
81703010 | Leachate well 1 | PKQ | CHRYSENE | <20.0 |  | ug/l
81703010 | Leachate well 1 | PKR | BIS(2-ETHYLHEXYL)PHTHALATE | <100 |  | ug/l
81703010 | Leachate well 1 | PKS | DI-N-OCTYL PHTHALATE | <20.0 |  | ug/l
81703010 | Leachate well 1 | PKT | BENZO(B)FLUORANTHENE | <20.0 |  | ug/l
81703010 | Leachate well 1 | PKU | BENZO(K)FLUORANTHENE | <20.0 |  | ug/l
81703010 | Leachate well 1 | PKV | BENZO(A)PYRENE | <20.0 |  | ug/l
81703010 | Leachate well 1 | PKW | INDENO[1,2,3-CD]PYRENE | <20.0 |  | ug/l
81703010 | Leachate well 1 | PKX | DIBENZ(A,H)ANTHRACENE | <20.0 |  | ug/l
81703010 | Leachate well 1 | PKY | BENZO(G,H,I)PERYLENE | <20.0 |  | ug/l
81703010 | Leachate well 1 | PML | PHENOL | <20.0 |  | ug/l
81703010 | Leachate well 1 | PMO | BIS(2-CHLOROETHYL) ETHER | <20.0 |  | ug/l
81703010 | Leachate well 1 | PMP | 2-CHLOROPHENOL | <20.0 |  | ug/l
81703010 | Leachate well 1 | PP0 | 2-FLUOROPHENOL | 93.8 |  | % REC
81703010 | Leachate well 1 | PP1 | PHENOL-D6 | 90.3 |  | % REC
81703010 | Leachate well 1 | PP2 | NITROBENZENE-D5 | 96.3 |  | % REC
81703010 | Leachate well 1 | PP3 | 2,4,6-TRIBROMOPHENOL | 88.9 |  | % REC
81703010 | Leachate well 1 | V11 | CHLORIDE AS CL | 2760 |  | mg/l
81703020 | Leachate well 2 | 0A0 | NITROGEN TOTAL OXIDISED AS N | 0.7 |  | mg/l
81703020 | Leachate well 2 | 0F1 | COBALT TOTAL AS CO | 0.048 |  | mg/l
81703020 | Leachate well 2 | 0F3 | BARIUM, TOTAL AS BA | 0.963 |  | mg/l
81703020 | Leachate well 2 | 0F4 | TOTAL ORGANIC CARBON | 1080 |  | mg/l
81703020 | Leachate well 2 | 0K0 | MOLYBDENUM | 0.006 |  | mg/l
81703020 | Leachate well 2 | 0K2 | TITANIUM | 0.097 |  | mg/l
81703020 | Leachate well 2 | 0K4 | BERYLLIUM, TOTAL AS BE | <0.0021 |  | mg/l
81703020 | Leachate well 2 | 0L0 | THALLIUM | <0.012 |  | mg/l
81703020 | Leachate well 2 | 2 | pH | 0.7
81703020 | Leachate well 2 | 04Q | AMMONIACAL NITROGEN | 1910 |  | mg/l
81703020 | Leachate well 2 | 09Z | HYDROGEN CYANIDE | 0.057 |  | mg/l
81703020 | Leachate well 2 | 10 | BOD + ATU (5 DAY) | 502 |  | mg/l
81703020 | Leachate well 2 | 16 | ALKALINITY AS CaCO3 | 6670 |  | mg/l
81703020 | Leachate well 2 | 21 | IRON, TOTAL AS FE | 1.99 |  | mg/l
81703020 | Leachate well 2 | 23 | MANGANESE AS MN | 0.12 |  | mg/l
81703020 | Leachate well 2 | 27 | CADMIUM, TOTAL AS CD | 0.0013 |  | mg/l
81703020 | Leachate well 2 | 29 | CHROMIUM, TOTAL AS CR | 0.327 |  | mg/l
81703020 | Leachate well 2 | 31 | COPPER TOTAL AS CU | 0.025 |  | mg/l
81703020 | Leachate well 2 | 33 | LEAD TOTAL AS PB | <0.006 |  | mg/l
81703020 | Leachate well 2 | 35 | NICKEL TOTAL AS NI | 0.222 |  | mg/l
81703020 | Leachate well 2 | 37 | ZINC | 0.121 |  | mg/l
81703020 | Leachate well 2 | 39 | CALCIUM TOTAL AS CA | 63.5 |  | mg/l
81703020 | Leachate well 2 | 40 | MAGNESIUM AS MG | 89.3 |  | mg/l
81703020 | Leachate well 2 | 41 | SODIUM AS NA | 2300 |  | mg/l
81703020 | Leachate well 2 | 42 | POTASSIUM AS K | 766 |  | mg/l
81703020 | Leachate well 2 | 54 | ELECTRICAL CONDUCTIVITY | 24300 |  | uS/cm
81703020 | Leachate well 2 | 65 | SILVER | <0.0007 |  | mg/l
81703020 | Leachate well 2 | 69 | FLUORIDE | 4 |  | mg/l
81703020 | Leachate well 2 | 70 | CHEMICAL OXYGEN DEMAND | 4470 |  | mg/l
81703020 | Leachate well 2 | 81M | URANIUM (LOW LEVEL) | <3.10 |  | ug/l
81703020 | Leachate well 2 | 81Y | Tellurium | <3.8 |  | ug/l
81703020 | Leachate well 2 | 86 | BORON, TOTAL AS B | 23.9 |  | mg/l
81703020 | Leachate well 2 | 87 | MERCURY TOTAL AS HG | <0.00020 |  | mg/l
81703020 | Leachate well 2 | 89 | VANADIUM | 0.046 |  | mg/l
81703020 | Leachate well 2 | 92 | TIN | 0.043 |  | mg/l
81703020 | Leachate well 2 | C81 | Antimony by ICP-MS | 0.023 |  | mg/l
81703020 | Leachate well 2 | C82 | Selenium by ICP-MS | <0.0080 |  | mg/l
81703020 | Leachate well 2 | C83 | ARSENIC | 0.209 |  | mg/l
81703020 | Leachate well 2 | CAA | SULPHATE AS SO4 | 40.8 |  | mg/l
81703020 | Leachate well 2 | G0F | EH C6-C40 | 8660 |  | ug/l
81703020 | Leachate well 2 | G32 | SVOC | Y |  | ug/l
81703020 | Leachate well 2 | GCF | TRIPHENYLTIN | <1.5 |  | ug/l
81703020 | Leachate well 2 | GCG | TRIBUTYLTIN | <1.5 |  | ug/l
81703020 | Leachate well 2 | GEW | MONURON | <10.0 |  | ug/l
81703020 | Leachate well 2 | GFA | BROMOXYNIL | <5.00 |  | ug/l
81703020 | Leachate well 2 | GFF | TRIAZOPHOS | <0.164 |  | ug/l
81703020 | Leachate well 2 | GFW | 2,3,6-TBA | <5.00 |  | ug/l
81703020 | Leachate well 2 | GFY | 2,4-D | <5.00 |  | ug/l
81703020 | Leachate well 2 | GFZ | 2,4-DB | <5.00 |  | ug/l
81703020 | Leachate well 2 | GG3 | 2,4,5-T | <5.00 |  | ug/l
81703020 | Leachate well 2 | GG8 | MECOPROP | 74.5 |  | ug/l
81703020 | Leachate well 2 | GG9 | DICAMBA | <5.00 |  | ug/l
81703020 | Leachate well 2 | GGA | MCPA | <5.00 |  | ug/l
81703020 | Leachate well 2 | GGB | DICHLORPROP | <5.00 |  | ug/l
81703020 | Leachate well 2 | GGC | MCPB | <5.00 |  | ug/l
81703020 | Leachate well 2 | GGD | IOXYNIL | <5.00 |  | ug/l
81703020 | Leachate well 2 | GGQ | PHORATE | <0.238 |  | ug/l
81703020 | Leachate well 2 | GGS | PROPETAMPHOS | <0.137 |  | ug/l
81703020 | Leachate well 2 | GGT | PIRIMIPHOS-METHYL | <0.178 |  | ug/l
81703020 | Leachate well 2 | GGU | PHOSALONE | <0.294 |  | ug/l
81703020 | Leachate well 2 | GGV | FENTHION | <0.192 |  | ug/l
81703020 | Leachate well 2 | GGW | DICHLORVOS | <0.097 |  | ug/l
81703020 | Leachate well 2 | GGX | MEVINPHOS | <0.165 |  | ug/l
81703020 | Leachate well 2 | GGZ | DIMETHOATE | <0.276 |  | ug/l
81703020 | Leachate well 2 | GH0 | DIAZINON | <0.217 |  | ug/l
81703020 | Leachate well 2 | GH1 | PARATHION-METHYL | <0.151 |  | ug/l
81703020 | Leachate well 2 | GH3 | FENITROTHION | <0.176 |  | ug/l
81703020 | Leachate well 2 | GH4 | MALATHION | <0.192 |  | ug/l
81703020 | Leachate well 2 | GH5 | PARATHION-ETHYL | <0.169 |  | ug/l
81703020 | Leachate well 2 | GH6 | CHLORPYRIPHOS | <0.126 |  | ug/l
81703020 | Leachate well 2 | GH7 | CHLORFENVINPHOS | <0.174 |  | ug/l
81703020 | Leachate well 2 | GH8 | CARBOPHENOTHION | <0.263 |  | ug/l
81703020 | Leachate well 2 | GH9 | AZINPHOS-METHYL | <0.135 |  | ug/l
81703020 | Leachate well 2 | GHA | AZINPHOS-ETHYL | <0.169 |  | ug/l
81703020 | Leachate well 2 | GHJ | ISOPROTURON | <10.0 |  | ug/l
81703020 | Leachate well 2 | GHK | CHLORTOLURON | <10.0 |  | ug/l
81703020 | Leachate well 2 | GHL | LINURON | <10.0 |  | ug/l
81703020 | Leachate well 2 | GK1 | ALDRIN | <200 |  | ng/l
81703020 | Leachate well 2 | GK2 | DIELDRIN | <215 |  | ng/l
81703020 | Leachate well 2 | GK3 | HEPTACHLOR EPOXIDE | <271 |  | ng/l
81703020 | Leachate well 2 | GK5 | CHLORDANE-ALPHA | <241 |  | ng/l
81703020 | Leachate well 2 | GK9 | DICHLOBENIL | <165 |  | ng/l
81703020 | Leachate well 2 | GKA | CHLORDANE GAMMA | <239 |  | ng/l
81703020 | Leachate well 2 | GKB | ALPHA-ENDOSULPHAN | <338 |  | ng/l
81703020 | Leachate well 2 | GKC | BETA-ENDOSULPHAN | <251 |  | ng/l
81703020 | Leachate well 2 | GKD | ENDRIN | <255 |  | ng/l
81703020 | Leachate well 2 | GKF | HCH-ALPHA | <169 |  | ng/l
81703020 | Leachate well 2 | GKG | HCH-BETA | <152 |  | ng/l
81703020 | Leachate well 2 | GKK | HCH-GAMMA | <166.0 |  | ng/l
81703020 | Leachate well 2 | GKL | HEXACHLOROBUTADIENE | 94 |  | ng/l
81703020 | Leachate well 2 | GKM | HEXACHLOROBENZENE | 240 |  | ng/l
81703020 | Leachate well 2 | GKP | ISODRIN | <247 |  | ng/l
81703020 | Leachate well 2 | GKT | DDE (O,P) | <155 |  | ng/l
81703020 | Leachate well 2 | GKU | DDT (O,P) | <179 |  | ng/l
81703020 | Leachate well 2 | GKV | OP-TDE | <171 |  | ng/l
81703020 | Leachate well 2 | GLA | P,P-DDE | 206 |  | ng/l
81703020 | Leachate well 2 | GLB | DDT (P,P) | <257 |  | ng/l
81703020 | Leachate well 2 | GLD | P,P-TDE | <155 |  | ng/l
81703020 | Leachate well 2 | GLK | TECNAZENE | <667 |  | ng/l
81703020 | Leachate well 2 | GLL | TRIALLATE | <820 |  | ng/l
81703020 | Leachate well 2 | GLM | 1,2,4-TRICHLOROBENZENE | <134 |  | ng/l
81703020 | Leachate well 2 | GLN | TRIFLURALIN | <718 |  | ng/l
81703020 | Leachate well 2 | GN9 | EH C6-C8 | 167 |  | ug/l
81703020 | Leachate well 2 | GNK | 1,3,5-TRICHLOROBENZENE | <226 |  | ng/l
81703020 | Leachate well 2 | GNL | 1,2,3-TRICHLOROBENZENE | <170 |  | ng/l
81703020 | Leachate well 2 | GQ1 | EH C8-C10 | 552 |  | ug/l
81703020 | Leachate well 2 | GQ2 | EH C10-C16 | 4500 |  | ug/l
81703020 | Leachate well 2 | GQ3 | EH C16-C24 | 1680 |  | ug/l
81703020 | Leachate well 2 | GQ4 | EH C24-C40 | 1760 |  | ug/l
81703020 | Leachate well 2 | GS3 | Dichlorodifluoromethane | <1.00 |  | ug/l
81703020 | Leachate well 2 | GS4 | Chloromethane | <2.00 |  | ug/l
81703020 | Leachate well 2 | GS5 | Vinyl Chloride | 1.16 |  | ug/l
81703020 | Leachate well 2 | GS6 | Bromomethane | <1.00 |  | ug/l
81703020 | Leachate well 2 | GS7 | Chloroethane | <1.00 |  | ug/l
81703020 | Leachate well 2 | GS8 | Trichlorofluoromethane | <1.00 |  | ug/l
81703020 | Leachate well 2 | GS9 | 1,1-Dichloroethene | <1.00 |  | ug/l
81703020 | Leachate well 2 | GSS | Dichloromethane | <1.00 |  | ug/l
81703020 | Leachate well 2 | GSU | MTBE | 7.06 |  | ug/l
81703020 | Leachate well 2 | GSV | trans-1,2-Dichloroethene | <1.00 |  | ug/l
81703020 | Leachate well 2 | GSW | 1,1-Dichloroethane | <1.00 |  | ug/l
81703020 | Leachate well 2 | GSX | 1,2-Dichloroethane | 3.41 |  | ug/l
81703020 | Leachate well 2 | GSY | 2,2-Dichloropropane | <1.00 |  | ug/l
81703020 | Leachate well 2 | GSZ | Bromochloromethane | <1.00 |  | ug/l
81703020 | Leachate well 2 | GT1 | Chloroform | <1.00 |  | ug/l
81703020 | Leachate well 2 | GT2 | 1,1,1-Trichloroethane | <1.00 |  | ug/l
81703020 | Leachate well 2 | GT6 | 1,1-Dichloropropene | <1.00 |  | ug/l
81703020 | Leachate well 2 | GT7 | Carbon Tetrachloride | <1.00 |  | ug/l
81703020 | Leachate well 2 | GT8 | 1,2-Dichloroethane | <1.00 |  | ug/l
81703020 | Leachate well 2 | GT9 | Benzene | 31.6 |  | ug/l
81703020 | Leachate well 2 | GTJ | Trichloroethene | <1.00 |  | ug/l
81703020 | Leachate well 2 | GTK | 1,2-Dichloropropane | <1.00 |  | ug/l
81703020 | Leachate well 2 | GTL | Dibromomethane | <1.00 |  | ug/l
81703020 | Leachate well 2 | GTM | Bromodichloromethane | <1.00 |  | ug/l
81703020 | Leachate well 2 | GTN | cis-1,3-Dichloropropene | <1.00 |  | ug/l
81703020 | Leachate well 2 | GTP | Toluene | 42.1 |  | ug/l
81703020 | Leachate well 2 | GTQ | trans-1,3-Dichloropropene | <1.00 |  | ug/l
81703020 | Leachate well 2 | GTR | 1,1,2-Trichloroethane | <1.00 |  | ug/l
81703020 | Leachate well 2 | GTT | Tetrachloroethene | <1.00 |  | ug/l
81703020 | Leachate well 2 | GTU | 1,3-Dichloropropane | <1.00 |  | ug/l
81703020 | Leachate well 2 | GTV | Dibromochloromethane | <1.00 |  | ug/l
81703020 | Leachate well 2 | GTW | 1,2-Dibromoethane | <1.00 |  | ug/l
81703020 | Leachate well 2 | GTX | Chlorobenzene | 1.4 |  | ug/l
81703020 | Leachate well 2 | GTY | 1,1,1,2-Tetrachloroethane | <1.00 |  | ug/l
81703020 | Leachate well 2 | GTZ | Ethyl Benzene | 21.7 |  | ug/l
81703020 | Leachate well 2 | GU0 | m and p-xylene | 61.3 |  | ug/l
81703020 | Leachate well 2 | GU1 | O-Xylene | 19.3 |  | ug/l
81703020 | Leachate well 2 | GU2 | Styrene | <1.00 |  | ug/l
81703020 | Leachate well 2 | GU3 | Bromoform | <1.00 |  | ug/l
81703020 | Leachate well 2 | GU4 | iso-Propylbenzene | 1.7 |  | ug/l
81703020 | Leachate well 2 | GU5 | 1,1,2,2-Tetrachloroethane | <1.00 |  | ug/l
81703020 | Leachate well 2 | GU6 | 1,2,3-Trichloropropane | <1.00 |  | ug/l
81703020 | Leachate well 2 | GU7 | Bromobenzene | <1.00 |  | ug/l
81703020 | Leachate well 2 | GU8 | n-propylbenzene | 1.17 |  | ug/l
81703020 | Leachate well 2 | GU9 | 2-Chlorotoluene | <1.00 |  | ug/l
81703020 | Leachate well 2 | GUA | 1,3,5-Trimethylbenzene | 5.32 |  | ug/l
81703020 | Leachate well 2 | GUB | 4-Chlorotoluene | <1.00 |  | ug/l
81703020 | Leachate well 2 | GUC | tert-Butylbenzene | <1.00 |  | ug/l
81703020 | Leachate well 2 | GUD | 1,2,4-Trimethylbenzene | 19.6 |  | ug/l
81703020 | Leachate well 2 | GUE | sec-butylbenzene | <1.00 |  | ug/l
81703020 | Leachate well 2 | GUF | p-isopropyltoluene | 9.94 |  | ug/l
81703020 | Leachate well 2 | GUG | 1,3-Dichlorobenzene | <1.00 |  | ug/l
81703020 | Leachate well 2 | GUH | 1,4-Dichlorobenzene | 3.72 |  | ug/l
81703020 | Leachate well 2 | GUJ | n-butylbenzene | <1.00 |  | ug/l
81703020 | Leachate well 2 | GUK | 1,2-Dichlorobenzene | <1.00 |  | ug/l
81703020 | Leachate well 2 | GUL | 1,2-Dibromo-3-chloropropane | <2.00 |  | ug/l
81703020 | Leachate well 2 | GUM | 1,2,4-Trichlorobenzene | <1.00 |  | ug/l
81703020 | Leachate well 2 | GUN | Hexachlorobutadiene | <1.00 |  | ug/l
81703020 | Leachate well 2 | GUP | Naphthalene | 244 |  | ug/l
81703020 | Leachate well 2 | GUQ | 1,2,3-Trichlorobenzene | <1.00 |  | ug/l
81703020 | Leachate well 2 | GUR | Xylene (o+p+m) | 80.6 |  | ug/l
81703020 | Leachate well 2 | KDY | PHOSPHORUS, TOTAL INORGANIC | 11 |  | mg/l
81703020 | Leachate well 2 | KKH | Tritium | 1060 |  | Bq/l
81703020 | Leachate well 2 | PB0 | 2-FLUOROBIPHENYL | 89 |  | % REC
81703020 | Leachate well 2 | PE7 | TERPHENYL-d14 | 81.6 |  | % REC
81703020 | Leachate well 2 | PJH | 1,3 DICHLOROBENZENE | <20.0 |  | ug/l
81703020 | Leachate well 2 | PJI | 1,4-DICHLOROBENZENE | <20.0 |  | ug/l
81703020 | Leachate well 2 | PJJ | 2-METHYLPHENOL | 101 |  | ug/l
81703020 | Leachate well 2 | PJK | 3+4-METHYLPHENOL | 1280 |  | ug/l
81703020 | Leachate well 2 | PJL | DIBENZOFURAN | <20.0 |  | ug/l
81703020 | Leachate well 2 | PJM | 1,2-DICHLOROBENZENE | <20.0 |  | ug/l
81703020 | Leachate well 2 | PJN | BIS (2-CHLOROISOPROPYL) ETHER | <20.0 |  | ug/l
81703020 | Leachate well 2 | PJO | N-NITROSODI-N-PROPYLAMINE | <20.0 |  | ug/l
81703020 | Leachate well 2 | PJP | HEXACHLOROETHANE | <20.0 |  | ug/l
81703020 | Leachate well 2 | PJQ | NITROBENZENE | <20.0 |  | ug/l
81703020 | Leachate well 2 | PJR | ISOPHORONE | <20.0 |  | ug/l
81703020 | Leachate well 2 | PJS | 2,4-DIMETHYLPHENOL | 156 |  | ug/l
81703020 | Leachate well 2 | PJT | 2-NITROPHENOL | <20.0 |  | ug/l
81703020 | Leachate well 2 | PJU | BIS(2-CHLOROETHOXY)METHANE | <20.0 |  | ug/l
81703020 | Leachate well 2 | PJV | 2,4-DICHLOROPHENOL | <20.0 |  | ug/l
81703020 | Leachate well 2 | PJW | 1,2,4-TRICHLOROBENZENE | <20.0 |  | ug/l
81703020 | Leachate well 2 | PJY | NAPHTHALENE | <40.0 |  | ug/l
81703020 | Leachate well 2 | PJZ | HEXACHLOROBUTADIENE | <20.0 |  | ug/l
81703020 | Leachate well 2 | PK0 | 4-CHLORO-3-METHYLPHENOL | <20.0 |  | ug/l
81703020 | Leachate well 2 | PK1 | 2-METHYLNAPHTHALENE | <20.0 |  | ug/l
81703020 | Leachate well 2 | PK2 | 2,4,6-TRICHLOROPHENOL | <20.0 |  | ug/l
81703020 | Leachate well 2 | PK3 | 2,4,5-TRICHLOROPHENOL | <20.0 |  | ug/l
81703020 | Leachate well 2 | PK4 | 2-CHLORONAPHTHALENE | <20.0 |  | ug/l
81703020 | Leachate well 2 | PK5 | DIMETHYL PHTHALATE | <20.0 |  | ug/l
81703020 | Leachate well 2 | PK6 | 2,6-DINITROTOLUENE | <20.0 |  | ug/l
81703020 | Leachate well 2 | PK7 | ACENAPHTHYLENE | <20.0 |  | ug/l
81703020 | Leachate well 2 | PK8 | ACENAPHTHENE | 21 |  | ug/l
81703020 | Leachate well 2 | PK9 | 2,4-DINITROTOLUENE | <20.0 |  | ug/l
81703020 | Leachate well 2 | PKA | DIETHYL PHTHALATE | <20.0 |  | ug/l
81703020 | Leachate well 2 | PKB | 4-NITROPHENOL | <100 |  | ug/l
81703020 | Leachate well 2 | PKC | 4-CHLOROPHENYL PHENYLETHER | <20.0 |  | ug/l
81703020 | Leachate well 2 | PKD | FLUORENE | <20.0 |  | ug/l
81703020 | Leachate well 2 | PKF | DIPHENYLAMINE | <20.0 |  | ug/l
81703020 | Leachate well 2 | PKG | 4-BROMOPHENYL PHENYL ETHER | <20.0 |  | ug/l
81703020 | Leachate well 2 | PKH | HEXACHLOROBENZENE | <20.0 |  | ug/l
81703020 | Leachate well 2 | PKI | PENTACHLOROPHENOL | <20.0 |  | ug/l
81703020 | Leachate well 2 | PKJ | PHENANTHRENE | 27.4 |  | ug/l
81703020 | Leachate well 2 | PKK | ANTHRACENE | <20.0 |  | ug/l
81703020 | Leachate well 2 | PKL | DI-N-BUTYL PHTHALATE | <20.0 |  | ug/l
81703020 | Leachate well 2 | PKM | FLUORANTHENE | <20.0 |  | ug/l
81703020 | Leachate well 2 | PKN | PYRENE | <20.0 |  | ug/l
81703020 | Leachate well 2 | PKO | BENZYL BUTYL PHTHALATE | <20.0 |  | ug/l
81703020 | Leachate well 2 | PKP | BENZO(A)ANTHRACENE | <20.0 |  | ug/l
81703020 | Leachate well 2 | PKQ | CHRYSENE | <20.0 |  | ug/l
81703020 | Leachate well 2 | PKR | BIS(2-ETHYLHEXYL)PHTHALATE | <100 |  | ug/l
81703020 | Leachate well 2 | PKS | DI-N-OCTYL PHTHALATE | <20.0 |  | ug/l
81703020 | Leachate well 2 | PKT | BENZO(B)FLUORANTHENE | <20.0 |  | ug/l
81703020 | Leachate well 2 | PKU | BENZO(K)FLUORANTHENE | <20.0 |  | ug/l
81703020 | Leachate well 2 | PKV | BENZO(A)PYRENE | <20.0 |  | ug/l
81703020 | Leachate well 2 | PKW | INDENO[1,2,3-CD]PYRENE | <20.0 |  | ug/l
81703020 | Leachate well 2 | PKX | DIBENZ(A,H)ANTHRACENE | <20.0 |  | ug/l
81703020 | Leachate well 2 | PKY | BENZO(G,H,I)PERYLENE | <20.0 |  | ug/l
81703020 | Leachate well 2 | PML | PHENOL | 1460 |  | ug/l
81703020 | Leachate well 2 | PMO | BIS(2-CHLOROETHYL) ETHER | <20.0 |  | ug/l
81703020 | Leachate well 2 | PMP | 2-CHLOROPHENOL | <20.0 |  | ug/l
81703020 | Leachate well 2 | PP0 | 2-FLUOROPHENOL | 92.3 |  | % REC
81703020 | Leachate well 2 | PP1 | PHENOL-D6 | 89.9 |  | % REC
81703020 | Leachate well 2 | PP2 | NITROBENZENE-D5 | 97.2 |  | % REC
81703020 | Leachate well 2 | PP3 | 2,4,6-TRIBROMOPHENOL | 88.5 |  | % REC
81703020 | Leachate well 2 | V11 | CHLORIDE AS CL | 4190 |  | mg/l
81703030 | Leachate well 3 | 0A0 | NITROGEN TOTAL OXIDISED AS N |  | <0.7 | mg/l
81703030 | Leachate well 3 | 0F1 | COBALT TOTAL AS CO |  | 0.049 | mg/l
81703030 | Leachate well 3 | 0F3 | BARIUM, TOTAL AS BA |  | 0.739 | mg/l
81703030 | Leachate well 3 | 0F4 | TOTAL ORGANIC CARBON |  | 4350 | mg/l
81703030 | Leachate well 3 | 0K0 | MOLYBDENUM |  | 0.016 | mg/l
81703030 | Leachate well 3 | 0K2 | TITANIUM |  | 0.081 | mg/l
81703030 | Leachate well 3 | 0K4 | BERYLLIUM, TOTAL AS BE |  | <0.0021 | mg/l
81703030 | Leachate well 3 | 0L0 | THALLIUM |  | <0.012 | mg/l
81703030 | Leachate well 3 | 2 | pH |  | 8.4
81703030 | Leachate well 3 | 04Q | AMMONIACAL NITROGEN |  | 2190 | mg/l
81703030 | Leachate well 3 | 09Z | HYDROGEN CYANIDE |  | 0.065 | mg/l
81703030 | Leachate well 3 | 10 | BOD + ATU (5 DAY) |  | 3950 | mg/l
81703030 | Leachate well 3 | 16 | ALKALINITY AS CaCO3 |  | 7700 | mg/l
81703030 | Leachate well 3 | 20 | NITRATE AS N |  | <0.7 | mg/l
81703030 | Leachate well 3 | 21 | IRON, TOTAL AS FE |  | 1.95 | mg/l
81703030 | Leachate well 3 | 23 | MANGANESE AS MN |  | 0.174 | mg/l
81703030 | Leachate well 3 | 27 | CADMIUM, TOTAL AS CD |  | 0.0058 | mg/l
81703030 | Leachate well 3 | 29 | CHROMIUM, TOTAL AS CR |  | 0.3 | mg/l
81703030 | Leachate well 3 | 31 | COPPER TOTAL AS CU |  | 0.028 | mg/l
81703030 | Leachate well 3 | 33 | LEAD TOTAL AS PB |  | <0.006 | mg/l
81703030 | Leachate well 3 | 35 | NICKEL TOTAL AS NI |  | 0.221 | mg/l
81703030 | Leachate well 3 | 37 | ZINC |  | 0.07 | mg/l
81703030 | Leachate well 3 | 39 | CALCIUM TOTAL AS CA |  | 86.1 | mg/l
81703030 | Leachate well 3 | 40 | MAGNESIUM AS MG |  | 151 | mg/l
81703030 | Leachate well 3 | 41 | SODIUM AS NA |  | 2680 | mg/l
81703030 | Leachate well 3 | 42 | POTASSIUM AS K |  | 892 | mg/l
81703030 | Leachate well 3 | 54 | ELECTRICAL CONDUCTIVITY |  | 26700 | uS/cm
81703030 | Leachate well 3 | 65 | SILVER |  | 0.0009 | mg/l
81703030 | Leachate well 3 | 69 | FLUORIDE |  | 1.9 | mg/l
81703030 | Leachate well 3 | 70 | CHEMICAL OXYGEN DEMAND |  | 10500 | mg/l
81703030 | Leachate well 3 | 81M | URANIUM (LOW LEVEL) |  | <3.10 | ug/l
81703030 | Leachate well 3 | 81Y | Tellurium |  | <3.8 | ug/l
81703030 | Leachate well 3 | 86 | BORON, TOTAL AS B |  | 28.5 | mg/l
81703030 | Leachate well 3 | 89 | VANADIUM |  | 0.061 | mg/l
81703030 | Leachate well 3 | 92 | TIN |  | 0.035 | mg/l
81703030 | Leachate well 3 | C81 | Antimony by ICP-MS |  | 0.022 | mg/l
81703030 | Leachate well 3 | C82 | Selenium by ICP-MS |  | <0.0080 | mg/l
81703030 | Leachate well 3 | C83 | ARSENIC |  | 0.322 | mg/l
81703030 | Leachate well 3 | CAA | SULPHATE AS SO4 |  | 74.2 | mg/l
81703030 | Leachate well 3 | G0F | EH C6-C40 |  | 3140 | ug/l
81703030 | Leachate well 3 | G32 | SVOC |  | Y | ug/l
81703030 | Leachate well 3 | GCF | TRIPHENYLTIN |  | <3 | ug/l
81703030 | Leachate well 3 | GCG | TRIBUTYLTIN |  | <3 | ug/l
81703030 | Leachate well 3 | GEW | MONURON |  | <13.6 | ug/l
81703030 | Leachate well 3 | GFA | BROMOXYNIL |  | <20.0 | ug/l
81703030 | Leachate well 3 | GFF | TRIAZOPHOS |  | <0.164 | ug/l
81703030 | Leachate well 3 | GFW | 2,3,6-TBA |  | <20.0 | ug/l
81703030 | Leachate well 3 | GFY | 2,4-D |  | <20.0 | ug/l
81703030 | Leachate well 3 | GFZ | 2,4-DB |  | <20.0 | ug/l
81703030 | Leachate well 3 | GG3 | 2,4,5-T |  | <20.0 | ug/l
81703030 | Leachate well 3 | GG8 | MECOPROP |  | 58.2 | ug/l
81703030 | Leachate well 3 | GG9 | DICAMBA |  | <20.0 | ug/l
81703030 | Leachate well 3 | GGA | MCPA |  | <20.0 | ug/l
81703030 | Leachate well 3 | GGB | DICHLORPROP |  | <20.0 | ug/l
81703030 | Leachate well 3 | GGC | MCPB |  | <20.0 | ug/l
81703030 | Leachate well 3 | GGD | IOXYNIL |  | <20.0 | ug/l
81703030 | Leachate well 3 | GGQ | PHORATE |  | <0.238 | ug/l
81703030 | Leachate well 3 | GGS | PROPETAMPHOS |  | <0.137 | ug/l
81703030 | Leachate well 3 | GGT | PIRIMIPHOS-METHYL |  | <0.178 | ug/l
81703030 | Leachate well 3 | GGU | PHOSALONE |  | <0.294 | ug/l
81703030 | Leachate well 3 | GGV | FENTHION |  | <0.192 | ug/l
81703030 | Leachate well 3 | GGW | DICHLORVOS |  | <0.097 | ug/l
81703030 | Leachate well 3 | GGX | MEVINPHOS |  | <0.165 | ug/l
81703030 | Leachate well 3 | GGZ | DIMETHOATE |  | <0.276 | ug/l
81703030 | Leachate well 3 | GH0 | DIAZINON |  | <0.217 | ug/l
81703030 | Leachate well 3 | GH1 | PARATHION-METHYL |  | <0.151 | ug/l
81703030 | Leachate well 3 | GH3 | FENITROTHION |  | <0.176 | ug/l
81703030 | Leachate well 3 | GH4 | MALATHION |  | <0.192 | ug/l
81703030 | Leachate well 3 | GH5 | PARATHION-ETHYL |  | <0.169 | ug/l
81703030 | Leachate well 3 | GH6 | CHLORPYRIPHOS |  | <0.126 | ug/l
81703030 | Leachate well 3 | GH7 | CHLORFENVINPHOS |  | <0.174 | ug/l
81703030 | Leachate well 3 | GH8 | CARBOPHENOTHION |  | <0.263 | ug/l
81703030 | Leachate well 3 | GH9 | AZINPHOS-METHYL |  | <0.135 | ug/l
81703030 | Leachate well 3 | GHA | AZINPHOS-ETHYL |  | <0.169 | ug/l
81703030 | Leachate well 3 | GHJ | ISOPROTURON |  | <10.0 | ug/l
81703030 | Leachate well 3 | GHK | CHLORTOLURON |  | <10.0 | ug/l
81703030 | Leachate well 3 | GHL | LINURON |  | <10.0 | ug/l
81703030 | Leachate well 3 | GK1 | ALDRIN |  | <200 | ng/l
81703030 | Leachate well 3 | GK2 | DIELDRIN |  | <215 | ng/l
81703030 | Leachate well 3 | GK3 | HEPTACHLOR EPOXIDE |  | <271 | ng/l
81703030 | Leachate well 3 | GK5 | CHLORDANE-ALPHA |  | <241 | ng/l
81703030 | Leachate well 3 | GK9 | DICHLOBENIL |  | <165 | ng/l
81703030 | Leachate well 3 | GKA | CHLORDANE GAMMA |  | <239 | ng/l
81703030 | Leachate well 3 | GKB | ALPHA-ENDOSULPHAN |  | <338 | ng/l
81703030 | Leachate well 3 | GKC | BETA-ENDOSULPHAN |  | <251 | ng/l
81703030 | Leachate well 3 | GKD | ENDRIN |  | <255 | ng/l
81703030 | Leachate well 3 | GKF | HCH-ALPHA |  | <169 | ng/l
81703030 | Leachate well 3 | GKG | HCH-BETA |  | <152 | ng/l
81703030 | Leachate well 3 | GKK | HCH-GAMMA |  | <166.0 | ng/l
81703030 | Leachate well 3 | GKL | HEXACHLOROBUTADIENE |  | <132 | ng/l
81703030 | Leachate well 3 | GKM | HEXACHLOROBENZENE |  | <155 | ng/l
81703030 | Leachate well 3 | GKP | ISODRIN |  | <247 | ng/l
81703030 | Leachate well 3 | GKT | DDE (O,P) |  | <155 | ng/l
81703030 | Leachate well 3 | GKU | DDT (O,P) |  | <179 | ng/l
81703030 | Leachate well 3 | GKV | OP-TDE |  | <171 | ng/l
81703030 | Leachate well 3 | GLA | P,P-DDE |  | <172 | ng/l
81703030 | Leachate well 3 | GLB | DDT (P,P) |  | <257 | ng/l
81703030 | Leachate well 3 | GLD | P,P-TDE |  | <155 | ng/l
81703030 | Leachate well 3 | GLK | TECNAZENE |  | <667 | ng/l
81703030 | Leachate well 3 | GLL | TRIALLATE |  | 970 | ng/l
81703030 | Leachate well 3 | GLM | 1,2,4-TRICHLOROBENZENE |  | <134 | ng/l
81703030 | Leachate well 3 | GLN | TRIFLURALIN |  | <718 | ng/l
81703030 | Leachate well 3 | GN9 | EH C6-C8 |  | 225 | ug/l
81703030 | Leachate well 3 | GNK | 1,3,5-TRICHLOROBENZENE |  | <226 | ng/l
81703030 | Leachate well 3 | GNL | 1,2,3-TRICHLOROBENZENE |  | <170 | ng/l
81703030 | Leachate well 3 | GQ1 | EH C8-C10 |  | 331 | ug/l
81703030 | Leachate well 3 | GQ2 | EH C10-C16 |  | 2090 | ug/l
81703030 | Leachate well 3 | GQ3 | EH C16-C24 |  | 284 | ug/l
81703030 | Leachate well 3 | GQ4 | EH C24-C40 |  | 208 | ug/l
81703030 | Leachate well 3 | GS3 | Dichlorodifluoromethane |  | <1.00 | ug/l
81703030 | Leachate well 3 | GS4 | Chloromethane |  | <2.00 | ug/l
81703030 | Leachate well 3 | GS5 | Vinyl Chloride |  | <0.500 | ug/l
81703030 | Leachate well 3 | GS6 | Bromomethane |  | <1.00 | ug/l
81703030 | Leachate well 3 | GS7 | Chloroethane |  | <1.00 | ug/l
81703030 | Leachate well 3 | GS8 | Trichlorofluoromethane |  | <1.00 | ug/l
81703030 | Leachate well 3 | GS9 | 1,1-Dichloroethene |  | <1.00 | ug/l
81703030 | Leachate well 3 | GSS | Dichloromethane |  | <1.00 | ug/l
81703030 | Leachate well 3 | GSU | MTBE |  | 2.06 | ug/l
81703030 | Leachate well 3 | GSV | trans-1,2-Dichloroethene |  | <1.00 | ug/l
81703030 | Leachate well 3 | GSW | 1,1-Dichloroethane |  | <1.00 | ug/l
81703030 | Leachate well 3 | GSX | 1,2-Dichloroethane |  | 2.65 | ug/l
81703030 | Leachate well 3 | GSY | 2,2-Dichloropropane |  | <1.00 | ug/l
81703030 | Leachate well 3 | GSZ | Bromochloromethane |  | <1.00 | ug/l
81703030 | Leachate well 3 | GT1 | Chloroform |  | <1.00 | ug/l
81703030 | Leachate well 3 | GT2 | 1,1,1-Trichloroethane |  | <1.00 | ug/l
81703030 | Leachate well 3 | GT6 | 1,1-Dichloropropene |  | <1.00 | ug/l
81703030 | Leachate well 3 | GT7 | Carbon Tetrachloride |  | <1.00 | ug/l
81703030 | Leachate well 3 | GT8 | 1,2-Dichloroethane |  | <1.00 | ug/l
81703030 | Leachate well 3 | GT9 | Benzene |  | 23.1 | ug/l
81703030 | Leachate well 3 | GTJ | Trichloroethene |  | <1.00 | ug/l
81703030 | Leachate well 3 | GTK | 1,2-Dichloropropane |  | <1.00 | ug/l
81703030 | Leachate well 3 | GTL | Dibromomethane |  | <1.00 | ug/l
81703030 | Leachate well 3 | GTM | Bromodichloromethane |  | <1.00 | ug/l
81703030 | Leachate well 3 | GTN | cis-1,3-Dichloropropene |  | <1.00 | ug/l
81703030 | Leachate well 3 | GTP | Toluene |  | 37.2 | ug/l
81703030 | Leachate well 3 | GTQ | trans-1,3-Dichloropropene |  | <1.00 | ug/l
81703030 | Leachate well 3 | GTR | 1,1,2-Trichloroethane |  | <1.00 | ug/l
81703030 | Leachate well 3 | GTT | Tetrachloroethene |  | <1.00 | ug/l
81703030 | Leachate well 3 | GTU | 1,3-Dichloropropane |  | <1.00 | ug/l
81703030 | Leachate well 3 | GTV | Dibromochloromethane |  | <1.00 | ug/l
81703030 | Leachate well 3 | GTW | 1,2-Dibromoethane |  | <1.00 | ug/l
81703030 | Leachate well 3 | GTX | Chlorobenzene |  | 2.71 | ug/l
81703030 | Leachate well 3 | GTY | 1,1,1,2-Tetrachloroethane |  | <1.00 | ug/l
81703030 | Leachate well 3 | GTZ | Ethyl Benzene |  | 12.4 | ug/l
81703030 | Leachate well 3 | GU0 | m and p-xylene |  | 27.9 | ug/l
81703030 | Leachate well 3 | GU1 | O-Xylene |  | 10.3 | ug/l
81703030 | Leachate well 3 | GU2 | Styrene |  | <1.00 | ug/l
81703030 | Leachate well 3 | GU3 | Bromoform |  | <1.00 | ug/l
81703030 | Leachate well 3 | GU4 | iso-Propylbenzene |  | <1.00 | ug/l
81703030 | Leachate well 3 | GU5 | 1,1,2,2-Tetrachloroethane |  | <1.00 | ug/l
81703030 | Leachate well 3 | GU6 | 1,2,3-Trichloropropane |  | <1.00 | ug/l
81703030 | Leachate well 3 | GU7 | Bromobenzene |  | <1.00 | ug/l
81703030 | Leachate well 3 | GU8 | n-propylbenzene |  | <1.00 | ug/l
81703030 | Leachate well 3 | GU9 | 2-Chlorotoluene |  | <1.00 | ug/l
81703030 | Leachate well 3 | GUA | 1,3,5-Trimethylbenzene |  | 1.74 | ug/l
81703030 | Leachate well 3 | GUB | 4-Chlorotoluene |  | <1.00 | ug/l
81703030 | Leachate well 3 | GUC | tert-Butylbenzene |  | <1.00 | ug/l
81703030 | Leachate well 3 | GUD | 1,2,4-Trimethylbenzene |  | 8.33 | ug/l
81703030 | Leachate well 3 | GUE | sec-butylbenzene |  | <1.00 | ug/l
81703030 | Leachate well 3 | GUF | p-isopropyltoluene |  | 3.45 | ug/l
81703030 | Leachate well 3 | GUG | 1,3-Dichlorobenzene |  | <1.00 | ug/l
81703030 | Leachate well 3 | GUH | 1,4-Dichlorobenzene |  | 3.44 | ug/l
81703030 | Leachate well 3 | GUJ | n-butylbenzene |  | <1.00 | ug/l
81703030 | Leachate well 3 | GUK | 1,2-Dichlorobenzene |  | <1.00 | ug/l
81703030 | Leachate well 3 | GUL | 1,2-Dibromo-3-chloropropane |  | <2.00 | ug/l
81703030 | Leachate well 3 | GUM | 1,2,4-Trichlorobenzene |  | <1.00 | ug/l
81703030 | Leachate well 3 | GUN | Hexachlorobutadiene |  | <1.00 | ug/l
81703030 | Leachate well 3 | GUP | Naphthalene |  | 46.1 | ug/l
81703030 | Leachate well 3 | GUQ | 1,2,3-Trichlorobenzene |  | <1.00 | ug/l
81703030 | Leachate well 3 | GUR | Xylene (o+p+m) |  | 38.2 | ug/l
81703030 | Leachate well 3 | KDY | PHOSPHORUS, TOTAL INORGANIC |  | 9.1 | mg/l
81703030 | Leachate well 3 | KKH | Tritium |  | 1490 | Bq/l
81703030 | Leachate well 3 | PB0 | 2-FLUOROBIPHENYL |  | 89.4 | % REC
81703030 | Leachate well 3 | PE7 | TERPHENYL-d14 |  | 87.4 | % REC
81703030 | Leachate well 3 | PJH | 1,3 DICHLOROBENZENE |  | <200 | ug/l
81703030 | Leachate well 3 | PJI | 1,4-DICHLOROBENZENE |  | <200 | ug/l
81703030 | Leachate well 3 | PJJ | 2-METHYLPHENOL |  | <200 | ug/l
81703030 | Leachate well 3 | PJK | 3+4-METHYLPHENOL |  | 12900 | ug/l
81703030 | Leachate well 3 | PJL | DIBENZOFURAN |  | <200 | ug/l
81703030 | Leachate well 3 | PJM | 1,2-DICHLOROBENZENE |  | <200 | ug/l
81703030 | Leachate well 3 | PJN | BIS (2-CHLOROISOPROPYL) ETHER |  | <200 | ug/l
81703030 | Leachate well 3 | PJO | N-NITROSODI-N-PROPYLAMINE |  | <200 | ug/l
81703030 | Leachate well 3 | PJP | HEXACHLOROETHANE |  | <200 | ug/l
81703030 | Leachate well 3 | PJQ | NITROBENZENE |  | <200 | ug/l
81703030 | Leachate well 3 | PJR | ISOPHORONE |  | <200 | ug/l
81703030 | Leachate well 3 | PJS | 2,4-DIMETHYLPHENOL |  | <200 | ug/l
81703030 | Leachate well 3 | PJT | 2-NITROPHENOL |  | <200 | ug/l
81703030 | Leachate well 3 | PJU | BIS(2-CHLOROETHOXY)METHANE |  | <200 | ug/l
81703030 | Leachate well 3 | PJV | 2,4-DICHLOROPHENOL |  | <200 | ug/l
81703030 | Leachate well 3 | PJW | 1,2,4-TRICHLOROBENZENE |  | <200 | ug/l
81703030 | Leachate well 3 | PJY | NAPHTHALENE |  | <400 | ug/l
81703030 | Leachate well 3 | PJZ | HEXACHLOROBUTADIENE |  | <200 | ug/l
81703030 | Leachate well 3 | PK0 | 4-CHLORO-3-METHYLPHENOL |  | <200 | ug/l
81703030 | Leachate well 3 | PK1 | 2-METHYLNAPHTHALENE |  | <200 | ug/l
81703030 | Leachate well 3 | PK2 | 2,4,6-TRICHLOROPHENOL |  | <200 | ug/l
81703030 | Leachate well 3 | PK3 | 2,4,5-TRICHLOROPHENOL |  | <200 | ug/l
81703030 | Leachate well 3 | PK4 | 2-CHLORONAPHTHALENE |  | <200 | ug/l
81703030 | Leachate well 3 | PK5 | DIMETHYL PHTHALATE |  | <200 | ug/l
81703030 | Leachate well 3 | PK6 | 2,6-DINITROTOLUENE |  | <200 | ug/l
81703030 | Leachate well 3 | PK7 | ACENAPHTHYLENE |  | <200 | ug/l
81703030 | Leachate well 3 | PK8 | ACENAPHTHENE |  | <200 | ug/l
81703030 | Leachate well 3 | PK9 | 2,4-DINITROTOLUENE |  | <200 | ug/l
81703030 | Leachate well 3 | PKA | DIETHYL PHTHALATE |  | <200 | ug/l
81703030 | Leachate well 3 | PKB | 4-NITROPHENOL |  | <1000 | ug/l
81703030 | Leachate well 3 | PKC | 4-CHLOROPHENYL PHENYLETHER |  | <200 | ug/l
81703030 | Leachate well 3 | PKD | FLUORENE |  | <200 | ug/l
81703030 | Leachate well 3 | PKF | DIPHENYLAMINE |  | <200 | ug/l
81703030 | Leachate well 3 | PKG | 4-BROMOPHENYL PHENYL ETHER |  | <200 | ug/l
81703030 | Leachate well 3 | PKH | HEXACHLOROBENZENE |  | <200 | ug/l
81703030 | Leachate well 3 | PKI | PENTACHLOROPHENOL |  | <200 | ug/l
81703030 | Leachate well 3 | PKJ | PHENANTHRENE |  | <200 | ug/l
81703030 | Leachate well 3 | PKK | ANTHRACENE |  | <200 | ug/l
81703030 | Leachate well 3 | PKL | DI-N-BUTYL PHTHALATE |  | <200 | ug/l
81703030 | Leachate well 3 | PKM | FLUORANTHENE |  | <200 | ug/l
81703030 | Leachate well 3 | PKN | PYRENE |  | <200 | ug/l
81703030 | Leachate well 3 | PKO | BENZYL BUTYL PHTHALATE |  | <200 | ug/l
81703030 | Leachate well 3 | PKP | BENZO(A)ANTHRACENE |  | <200 | ug/l
81703030 | Leachate well 3 | PKQ | CHRYSENE |  | <200 | ug/l
81703030 | Leachate well 3 | PKR | BIS(2-ETHYLHEXYL)PHTHALATE |  | <1000 | ug/l
81703030 | Leachate well 3 | PKS | DI-N-OCTYL PHTHALATE |  | <200 | ug/l
81703030 | Leachate well 3 | PKT | BENZO(B)FLUORANTHENE |  | <200 | ug/l
81703030 | Leachate well 3 | PKU | BENZO(K)FLUORANTHENE |  | <200 | ug/l
81703030 | Leachate well 3 | PKV | BENZO(A)PYRENE |  | <200 | ug/l
81703030 | Leachate well 3 | PKW | INDENO[1,2,3-CD]PYRENE |  | <200 | ug/l
81703030 | Leachate well 3 | PKX | DIBENZ(A,H)ANTHRACENE |  | <200 | ug/l
81703030 | Leachate well 3 | PKY | BENZO(G,H,I)PERYLENE |  | <200 | ug/l
81703030 | Leachate well 3 | PML | PHENOL |  | 15900 | ug/l
81703030 | Leachate well 3 | PMO | BIS(2-CHLOROETHYL) ETHER |  | <200 | ug/l
81703030 | Leachate well 3 | PMP | 2-CHLOROPHENOL |  | <200 | ug/l
81703030 | Leachate well 3 | PP0 | 2-FLUOROPHENOL |  | 92 | % REC
81703030 | Leachate well 3 | PP1 | PHENOL-D6 |  | 79.9 | % REC
81703030 | Leachate well 3 | PP2 | NITROBENZENE-D5 |  | 89.9 | % REC
81703030 | Leachate well 3 | PP3 | 2,4,6-TRIBROMOPHENOL |  | 103.5 | % REC
81703030 | Leachate well 3 | V11 | CHLORIDE AS CL |  | 5670 | mg/l
81703040 | Leachate well 4 | 0A0 | NITROGEN TOTAL OXIDISED AS N |  | <0.7 | mg/l
81703040 | Leachate well 4 | 0F1 | COBALT TOTAL AS CO |  | 0.04 | mg/l
81703040 | Leachate well 4 | 0F3 | BARIUM, TOTAL AS BA |  | 1.52 | mg/l
81703040 | Leachate well 4 | 0F4 | TOTAL ORGANIC CARBON |  | 8810 | mg/l
81703040 | Leachate well 4 | 0K0 | MOLYBDENUM |  | 0.005 | mg/l
81703040 | Leachate well 4 | 0K2 | TITANIUM |  | 0.084 | mg/l
81703040 | Leachate well 4 | 0K4 | BERYLLIUM, TOTAL AS BE |  | <0.0021 | mg/l
81703040 | Leachate well 4 | 0L0 | THALLIUM |  | <0.012 | mg/l
81703040 | Leachate well 4 | 2 | pH |  | 8.4
81703040 | Leachate well 4 | 04Q | AMMONIACAL NITROGEN |  | 2790 | mg/l
81703040 | Leachate well 4 | 09Z | HYDROGEN CYANIDE |  | 0.075 | mg/l
81703040 | Leachate well 4 | 16 | ALKALINITY AS CaCO3 |  | 9130 | mg/l
81703040 | Leachate well 4 | 20 | NITRATE AS N |  | <0.7 | mg/l
81703040 | Leachate well 4 | 21 | IRON, TOTAL AS FE |  | 0.25 | mg/l
81703040 | Leachate well 4 | 23 | MANGANESE AS MN |  | 0.649 | mg/l
81703040 | Leachate well 4 | 27 | CADMIUM, TOTAL AS CD |  | 0.0112 | mg/l
81703040 | Leachate well 4 | 29 | CHROMIUM, TOTAL AS CR |  | 0.247 | mg/l
81703040 | Leachate well 4 | 31 | COPPER TOTAL AS CU |  | <0.009 | mg/l
81703040 | Leachate well 4 | 33 | LEAD TOTAL AS PB |  | <0.006 | mg/l
81703040 | Leachate well 4 | 35 | NICKEL TOTAL AS NI |  | 0.128 | mg/l
81703040 | Leachate well 4 | 37 | ZINC |  | 0.06 | mg/l
81703040 | Leachate well 4 | 39 | CALCIUM TOTAL AS CA |  | 125 | mg/l
81703040 | Leachate well 4 | 40 | MAGNESIUM AS MG |  | 163 | mg/l
81703040 | Leachate well 4 | 41 | SODIUM AS NA |  | 2930 | mg/l
81703040 | Leachate well 4 | 42 | POTASSIUM AS K |  | 1150 | mg/l
81703040 | Leachate well 4 | 54 | ELECTRICAL CONDUCTIVITY |  | 29500 | uS/cm
81703040 | Leachate well 4 | 65 | SILVER |  | 0.0007 | mg/l
81703040 | Leachate well 4 | 69 | FLUORIDE |  | 1.1 | mg/l
81703040 | Leachate well 4 | 70 | CHEMICAL OXYGEN DEMAND |  | 19900 | mg/l
81703040 | Leachate well 4 | 81M | URANIUM (LOW LEVEL) |  | <3.10 | ug/l
81703040 | Leachate well 4 | 81Y | Tellurium |  | <3.8 | ug/l
81703040 | Leachate well 4 | 86 | BORON, TOTAL AS B |  | 38.2 | mg/l
81703040 | Leachate well 4 | 89 | VANADIUM |  | 0.066 | mg/l
81703040 | Leachate well 4 | 92 | TIN |  | 0.017 | mg/l
81703040 | Leachate well 4 | C81 | Antimony by ICP-MS |  | 0.108 | mg/l
81703040 | Leachate well 4 | C82 | Selenium by ICP-MS |  | 0.0268 | mg/l
81703040 | Leachate well 4 | C83 | ARSENIC |  | 0.649 | mg/l
81703040 | Leachate well 4 | CAA | SULPHATE AS SO4 |  | 782 | mg/l
81703040 | Leachate well 4 | G0F | EH C6-C40 |  | 7780 | ug/l
81703040 | Leachate well 4 | G32 | SVOC |  | Y | ug/l
81703040 | Leachate well 4 | GCF | TRIPHENYLTIN |  | <3 | ug/l
81703040 | Leachate well 4 | GCG | TRIBUTYLTIN |  | <3 | ug/l
81703040 | Leachate well 4 | GEW | MONURON |  | <18.9 | ug/l
81703040 | Leachate well 4 | GFA | BROMOXYNIL |  | <20.0 | ug/l
81703040 | Leachate well 4 | GFF | TRIAZOPHOS |  | <0.164 | ug/l
81703040 | Leachate well 4 | GFW | 2,3,6-TBA |  | <20.0 | ug/l
81703040 | Leachate well 4 | GFY | 2,4-D |  | <20.0 | ug/l
81703040 | Leachate well 4 | GFZ | 2,4-DB |  | <20.0 | ug/l
81703040 | Leachate well 4 | GG3 | 2,4,5-T |  | <20.0 | ug/l
81703040 | Leachate well 4 | GG8 | MECOPROP |  | 46 | ug/l
81703040 | Leachate well 4 | GG9 | DICAMBA |  | <20.0 | ug/l
81703040 | Leachate well 4 | GGA | MCPA |  | <20.0 | ug/l
81703040 | Leachate well 4 | GGB | DICHLORPROP |  | 21.4 | ug/l
81703040 | Leachate well 4 | GGC | MCPB |  | <20.0 | ug/l
81703040 | Leachate well 4 | GGD | IOXYNIL |  | <20.0 | ug/l
81703040 | Leachate well 4 | GGQ | PHORATE |  | <0.238 | ug/l
81703040 | Leachate well 4 | GGS | PROPETAMPHOS |  | <0.137 | ug/l
81703040 | Leachate well 4 | GGT | PIRIMIPHOS-METHYL |  | <0.178 | ug/l
81703040 | Leachate well 4 | GGU | PHOSALONE |  | <0.294 | ug/l
81703040 | Leachate well 4 | GGV | FENTHION |  | <0.192 | ug/l
81703040 | Leachate well 4 | GGW | DICHLORVOS |  | <0.097 | ug/l
81703040 | Leachate well 4 | GGX | MEVINPHOS |  | <0.165 | ug/l
81703040 | Leachate well 4 | GGZ | DIMETHOATE |  | <0.276 | ug/l
81703040 | Leachate well 4 | GH0 | DIAZINON |  | <0.217 | ug/l
81703040 | Leachate well 4 | GH1 | PARATHION-METHYL |  | <0.151 | ug/l
81703040 | Leachate well 4 | GH3 | FENITROTHION |  | <0.176 | ug/l
81703040 | Leachate well 4 | GH4 | MALATHION |  | <0.192 | ug/l
81703040 | Leachate well 4 | GH5 | PARATHION-ETHYL |  | <0.169 | ug/l
81703040 | Leachate well 4 | GH6 | CHLORPYRIPHOS |  | <0.126 | ug/l
81703040 | Leachate well 4 | GH7 | CHLORFENVINPHOS |  | <0.174 | ug/l
81703040 | Leachate well 4 | GH8 | CARBOPHENOTHION |  | <0.263 | ug/l
81703040 | Leachate well 4 | GH9 | AZINPHOS-METHYL |  | <0.135 | ug/l
81703040 | Leachate well 4 | GHA | AZINPHOS-ETHYL |  | <0.169 | ug/l
81703040 | Leachate well 4 | GHJ | ISOPROTURON |  | <10.0 | ug/l
81703040 | Leachate well 4 | GHK | CHLORTOLURON |  | <15.7 | ug/l
81703040 | Leachate well 4 | GHL | LINURON |  | <10.0 | ug/l
81703040 | Leachate well 4 | GK1 | ALDRIN |  | <200 | ng/l
81703040 | Leachate well 4 | GK2 | DIELDRIN |  | <215 | ng/l
81703040 | Leachate well 4 | GK3 | HEPTACHLOR EPOXIDE |  | <271 | ng/l
81703040 | Leachate well 4 | GK5 | CHLORDANE-ALPHA |  | <241 | ng/l
81703040 | Leachate well 4 | GK9 | DICHLOBENIL |  | <165 | ng/l
81703040 | Leachate well 4 | GKA | CHLORDANE GAMMA |  | <239 | ng/l
81703040 | Leachate well 4 | GKB | ALPHA-ENDOSULPHAN |  | <338 | ng/l
81703040 | Leachate well 4 | GKC | BETA-ENDOSULPHAN |  | <251 | ng/l
81703040 | Leachate well 4 | GKD | ENDRIN |  | <255 | ng/l
81703040 | Leachate well 4 | GKF | HCH-ALPHA |  | <169 | ng/l
81703040 | Leachate well 4 | GKG | HCH-BETA |  | <152 | ng/l
81703040 | Leachate well 4 | GKK | HCH-GAMMA |  | <166.0 | ng/l
81703040 | Leachate well 4 | GKL | HEXACHLOROBUTADIENE |  | <132 | ng/l
81703040 | Leachate well 4 | GKM | HEXACHLOROBENZENE |  | <155 | ng/l
81703040 | Leachate well 4 | GKP | ISODRIN |  | <247 | ng/l
81703040 | Leachate well 4 | GKT | DDE (O,P) |  | <155 | ng/l
81703040 | Leachate well 4 | GKU | DDT (O,P) |  | <179 | ng/l
81703040 | Leachate well 4 | GKV | OP-TDE |  | <171 | ng/l
81703040 | Leachate well 4 | GLA | P,P-DDE |  | <172 | ng/l
81703040 | Leachate well 4 | GLB | DDT (P,P) |  | <257 | ng/l
81703040 | Leachate well 4 | GLD | P,P-TDE |  | <155 | ng/l
81703040 | Leachate well 4 | GLK | TECNAZENE |  | <667 | ng/l
81703040 | Leachate well 4 | GLL | TRIALLATE |  | <820 | ng/l
81703040 | Leachate well 4 | GLM | 1,2,4-TRICHLOROBENZENE |  | <134 | ng/l
81703040 | Leachate well 4 | GLN | TRIFLURALIN |  | <718 | ng/l
81703040 | Leachate well 4 | GN9 | EH C6-C8 |  | 309 | ug/l
81703040 | Leachate well 4 | GNK | 1,3,5-TRICHLOROBENZENE |  | <226 | ng/l
81703040 | Leachate well 4 | GNL | 1,2,3-TRICHLOROBENZENE |  | <170 | ng/l
81703040 | Leachate well 4 | GQ1 | EH C8-C10 |  | 552 | ug/l
81703040 | Leachate well 4 | GQ2 | EH C10-C16 |  | 3860 | ug/l
81703040 | Leachate well 4 | GQ3 | EH C16-C24 |  | 2120 | ug/l
81703040 | Leachate well 4 | GQ4 | EH C24-C40 |  | 937 | ug/l
81703040 | Leachate well 4 | GS3 | Dichlorodifluoromethane |  | <1.00 | ug/l
81703040 | Leachate well 4 | GS4 | Chloromethane |  | <2.00 | ug/l
81703040 | Leachate well 4 | GS5 | Vinyl Chloride |  | <0.500 | ug/l
81703040 | Leachate well 4 | GS6 | Bromomethane |  | <1.00 | ug/l
81703040 | Leachate well 4 | GS7 | Chloroethane |  | <1.00 | ug/l
81703040 | Leachate well 4 | GS8 | Trichlorofluoromethane |  | <1.00 | ug/l
81703040 | Leachate well 4 | GS9 | 1,1-Dichloroethene |  | <1.00 | ug/l
81703040 | Leachate well 4 | GSS | Dichloromethane |  | <1.00 | ug/l
81703040 | Leachate well 4 | GSU | MTBE |  | <1.00 | ug/l
81703040 | Leachate well 4 | GSV | trans-1,2-Dichloroethene |  | <1.00 | ug/l
81703040 | Leachate well 4 | GSW | 1,1-Dichloroethane |  | <1.00 | ug/l
81703040 | Leachate well 4 | GSX | 1,2-Dichloroethane |  | 9.41 | ug/l
81703040 | Leachate well 4 | GSY | 2,2-Dichloropropane |  | <1.00 | ug/l
81703040 | Leachate well 4 | GSZ | Bromochloromethane |  | <1.00 | ug/l
81703040 | Leachate well 4 | GT1 | Chloroform |  | <1.00 | ug/l
81703040 | Leachate well 4 | GT2 | 1,1,1-Trichloroethane |  | <1.00 | ug/l
81703040 | Leachate well 4 | GT6 | 1,1-Dichloropropene |  | <1.00 | ug/l
81703040 | Leachate well 4 | GT7 | Carbon Tetrachloride |  | <1.00 | ug/l
81703040 | Leachate well 4 | GT8 | 1,2-Dichloroethane |  | <1.00 | ug/l
81703040 | Leachate well 4 | GT9 | Benzene |  | 26.4 | ug/l
81703040 | Leachate well 4 | GTJ | Trichloroethene |  | <1.00 | ug/l
81703040 | Leachate well 4 | GTK | 1,2-Dichloropropane |  | <1.00 | ug/l
81703040 | Leachate well 4 | GTL | Dibromomethane |  | <1.00 | ug/l
81703040 | Leachate well 4 | GTM | Bromodichloromethane |  | <1.00 | ug/l
81703040 | Leachate well 4 | GTN | cis-1,3-Dichloropropene |  | <1.00 | ug/l
81703040 | Leachate well 4 | GTP | Toluene |  | 36 | ug/l
81703040 | Leachate well 4 | GTQ | trans-1,3-Dichloropropene |  | <1.00 | ug/l
81703040 | Leachate well 4 | GTR | 1,1,2-Trichloroethane |  | <1.00 | ug/l
81703040 | Leachate well 4 | GTT | Tetrachloroethene |  | <1.00 | ug/l
81703040 | Leachate well 4 | GTU | 1,3-Dichloropropane |  | <1.00 | ug/l
81703040 | Leachate well 4 | GTV | Dibromochloromethane |  | <1.00 | ug/l
81703040 | Leachate well 4 | GTW | 1,2-Dibromoethane |  | <1.00 | ug/l
81703040 | Leachate well 4 | GTX | Chlorobenzene |  | <1.00 | ug/l
81703040 | Leachate well 4 | GTY | 1,1,1,2-Tetrachloroethane |  | <1.00 | ug/l
81703040 | Leachate well 4 | GTZ | Ethyl Benzene |  | 13.2 | ug/l
81703040 | Leachate well 4 | GU0 | m and p-xylene |  | 29 | ug/l
81703040 | Leachate well 4 | GU1 | O-Xylene |  | 10.9 | ug/l
81703040 | Leachate well 4 | GU2 | Styrene |  | <1.00 | ug/l
81703040 | Leachate well 4 | GU3 | Bromoform |  | <1.00 | ug/l
81703040 | Leachate well 4 | GU4 | iso-Propylbenzene |  | <1.00 | ug/l
81703040 | Leachate well 4 | GU5 | 1,1,2,2-Tetrachloroethane |  | <1.00 | ug/l
81703040 | Leachate well 4 | GU6 | 1,2,3-Trichloropropane |  | <1.00 | ug/l
81703040 | Leachate well 4 | GU7 | Bromobenzene |  | <1.00 | ug/l
81703040 | Leachate well 4 | GU8 | n-propylbenzene |  | <1.00 | ug/l
81703040 | Leachate well 4 | GU9 | 2-Chlorotoluene |  | <1.00 | ug/l
81703040 | Leachate well 4 | GUA | 1,3,5-Trimethylbenzene |  | 2.12 | ug/l
81703040 | Leachate well 4 | GUB | 4-Chlorotoluene |  | <1.00 | ug/l
81703040 | Leachate well 4 | GUC | tert-Butylbenzene |  | <1.00 | ug/l
81703040 | Leachate well 4 | GUD | 1,2,4-Trimethylbenzene |  | 9.63 | ug/l
81703040 | Leachate well 4 | GUE | sec-butylbenzene |  | <1.00 | ug/l
81703040 | Leachate well 4 | GUF | p-isopropyltoluene |  | 3.89 | ug/l
81703040 | Leachate well 4 | GUG | 1,3-Dichlorobenzene |  | <1.00 | ug/l
81703040 | Leachate well 4 | GUH | 1,4-Dichlorobenzene |  | 3.14 | ug/l
81703040 | Leachate well 4 | GUJ | n-butylbenzene |  | <1.00 | ug/l
81703040 | Leachate well 4 | GUK | 1,2-Dichlorobenzene |  | <1.00 | ug/l
81703040 | Leachate well 4 | GUL | 1,2-Dibromo-3-chloropropane |  | <2.00 | ug/l
81703040 | Leachate well 4 | GUM | 1,2,4-Trichlorobenzene |  | <1.00 | ug/l
81703040 | Leachate well 4 | GUN | Hexachlorobutadiene |  | <1.00 | ug/l
81703040 | Leachate well 4 | GUP | Naphthalene |  | 303 | ug/l
81703040 | Leachate well 4 | GUQ | 1,2,3-Trichlorobenzene |  | <1.00 | ug/l
81703040 | Leachate well 4 | GUR | Xylene (o+p+m) |  | 39.9 | ug/l
81703040 | Leachate well 4 | KDY | PHOSPHORUS, TOTAL INORGANIC |  | 7.5 | mg/l
81703040 | Leachate well 4 | KKH | Tritium |  | 935 | Bq/l
81703040 | Leachate well 4 | PB0 | 2-FLUOROBIPHENYL |  | 92.9 | % REC
81703040 | Leachate well 4 | PE7 | TERPHENYL-d14 |  | 84.8 | % REC
81703040 | Leachate well 4 | PJH | 1,3 DICHLOROBENZENE |  | <200 | ug/l
81703040 | Leachate well 4 | PJI | 1,4-DICHLOROBENZENE |  | <200 | ug/l
81703040 | Leachate well 4 | PJJ | 2-METHYLPHENOL |  | <200 | ug/l
81703040 | Leachate well 4 | PJK | 3+4-METHYLPHENOL |  | 44600 | ug/l
81703040 | Leachate well 4 | PJL | DIBENZOFURAN |  | <200 | ug/l
81703040 | Leachate well 4 | PJM | 1,2-DICHLOROBENZENE |  | <200 | ug/l
81703040 | Leachate well 4 | PJN | BIS (2-CHLOROISOPROPYL) ETHER |  | <200 | ug/l
81703040 | Leachate well 4 | PJO | N-NITROSODI-N-PROPYLAMINE |  | <200 | ug/l
81703040 | Leachate well 4 | PJP | HEXACHLOROETHANE |  | <200 | ug/l
81703040 | Leachate well 4 | PJQ | NITROBENZENE |  | <200 | ug/l
81703040 | Leachate well 4 | PJR | ISOPHORONE |  | <200 | ug/l
81703040 | Leachate well 4 | PJS | 2,4-DIMETHYLPHENOL |  | <200 | ug/l
81703040 | Leachate well 4 | PJT | 2-NITROPHENOL |  | <200 | ug/l
81703040 | Leachate well 4 | PJU | BIS(2-CHLOROETHOXY)METHANE |  | <200 | ug/l
81703040 | Leachate well 4 | PJV | 2,4-DICHLOROPHENOL |  | <200 | ug/l
81703040 | Leachate well 4 | PJW | 1,2,4-TRICHLOROBENZENE |  | <200 | ug/l
81703040 | Leachate well 4 | PJY | NAPHTHALENE |  | <400 | ug/l
81703040 | Leachate well 4 | PJZ | HEXACHLOROBUTADIENE |  | <200 | ug/l
81703040 | Leachate well 4 | PK0 | 4-CHLORO-3-METHYLPHENOL |  | <200 | ug/l
81703040 | Leachate well 4 | PK1 | 2-METHYLNAPHTHALENE |  | <200 | ug/l
81703040 | Leachate well 4 | PK2 | 2,4,6-TRICHLOROPHENOL |  | <200 | ug/l
81703040 | Leachate well 4 | PK3 | 2,4,5-TRICHLOROPHENOL |  | <200 | ug/l
81703040 | Leachate well 4 | PK4 | 2-CHLORONAPHTHALENE |  | <200 | ug/l
81703040 | Leachate well 4 | PK5 | DIMETHYL PHTHALATE |  | <200 | ug/l
81703040 | Leachate well 4 | PK6 | 2,6-DINITROTOLUENE |  | <200 | ug/l
81703040 | Leachate well 4 | PK7 | ACENAPHTHYLENE |  | <200 | ug/l
81703040 | Leachate well 4 | PK8 | ACENAPHTHENE |  | <200 | ug/l
81703040 | Leachate well 4 | PK9 | 2,4-DINITROTOLUENE |  | <200 | ug/l
81703040 | Leachate well 4 | PKA | DIETHYL PHTHALATE |  | <200 | ug/l
81703040 | Leachate well 4 | PKB | 4-NITROPHENOL |  | <1000 | ug/l
81703040 | Leachate well 4 | PKC | 4-CHLOROPHENYL PHENYLETHER |  | <200 | ug/l
81703040 | Leachate well 4 | PKD | FLUORENE |  | <200 | ug/l
81703040 | Leachate well 4 | PKF | DIPHENYLAMINE |  | <200 | ug/l
81703040 | Leachate well 4 | PKG | 4-BROMOPHENYL PHENYL ETHER |  | <200 | ug/l
81703040 | Leachate well 4 | PKH | HEXACHLOROBENZENE |  | <200 | ug/l
81703040 | Leachate well 4 | PKI | PENTACHLOROPHENOL |  | <200 | ug/l
81703040 | Leachate well 4 | PKJ | PHENANTHRENE |  | <200 | ug/l
81703040 | Leachate well 4 | PKK | ANTHRACENE |  | <200 | ug/l
81703040 | Leachate well 4 | PKL | DI-N-BUTYL PHTHALATE |  | <200 | ug/l
81703040 | Leachate well 4 | PKM | FLUORANTHENE |  | <200 | ug/l
81703040 | Leachate well 4 | PKN | PYRENE |  | <200 | ug/l
81703040 | Leachate well 4 | PKO | BENZYL BUTYL PHTHALATE |  | <200 | ug/l
81703040 | Leachate well 4 | PKP | BENZO(A)ANTHRACENE |  | <200 | ug/l
81703040 | Leachate well 4 | PKQ | CHRYSENE |  | <200 | ug/l
81703040 | Leachate well 4 | PKR | BIS(2-ETHYLHEXYL)PHTHALATE |  | <1000 | ug/l
81703040 | Leachate well 4 | PKS | DI-N-OCTYL PHTHALATE |  | <200 | ug/l
81703040 | Leachate well 4 | PKT | BENZO(B)FLUORANTHENE |  | <200 | ug/l
81703040 | Leachate well 4 | PKU | BENZO(K)FLUORANTHENE |  | <200 | ug/l
81703040 | Leachate well 4 | PKV | BENZO(A)PYRENE |  | <200 | ug/l
81703040 | Leachate well 4 | PKW | INDENO[1,2,3-CD]PYRENE |  | <200 | ug/l
81703040 | Leachate well 4 | PKX | DIBENZ(A,H)ANTHRACENE |  | <200 | ug/l
81703040 | Leachate well 4 | PKY | BENZO(G,H,I)PERYLENE |  | <200 | ug/l
81703040 | Leachate well 4 | PML | PHENOL |  | 52800 | ug/l
81703040 | Leachate well 4 | PMO | BIS(2-CHLOROETHYL) ETHER |  | <200 | ug/l
81703040 | Leachate well 4 | PMP | 2-CHLOROPHENOL |  | <200 | ug/l
81703040 | Leachate well 4 | PP0 | 2-FLUOROPHENOL |  | 95.1 | % REC
81703040 | Leachate well 4 | PP1 | PHENOL-D6 |  | 89.3 | % REC
81703040 | Leachate well 4 | PP2 | NITROBENZENE-D5 |  | 94.7 | % REC
81703040 | Leachate well 4 | PP3 | 2,4,6-TRIBROMOPHENOL |  | 107.7 | % REC
81703040 | Leachate well 4 | V11 | CHLORIDE AS CL |  | 5580 | mg/l
81703050 | leachate well 5 | 0A0 | NITROGEN TOTAL OXIDISED AS N | <0.7 |  | mg/l
81703050 | leachate well 5 | 0F1 | COBALT TOTAL AS CO | 0.028 |  | mg/l
81703050 | leachate well 5 | 0F3 | BARIUM, TOTAL AS BA | 0.687 |  | mg/l
81703050 | leachate well 5 | 0F4 | TOTAL ORGANIC CARBON | 429 |  | mg/l
81703050 | leachate well 5 | 0K0 | MOLYBDENUM | <0.003 |  | mg/l
81703050 | leachate well 5 | 0K2 | TITANIUM | 0.05 |  | mg/l
81703050 | leachate well 5 | 0K4 | BERYLLIUM, TOTAL AS BE | <0.0021 |  | mg/l
81703050 | leachate well 5 | 0L0 | THALLIUM | <0.012 |  | mg/l
81703050 | leachate well 5 | 2 | pH | 7.8
81703050 | leachate well 5 | 04Q | AMMONIACAL NITROGEN | 878 |  | mg/l
81703050 | leachate well 5 | 09Z | HYDROGEN CYANIDE | 0.028 |  | mg/l
81703050 | leachate well 5 | 10 | BOD + ATU (5 DAY) | 115 |  | mg/l
81703050 | leachate well 5 | 16 | ALKALINITY AS CaCO3 | 4090 |  | mg/l
81703050 | leachate well 5 | 20 | NITRATE AS N | <0.7 |  | mg/l
81703050 | leachate well 5 | 21 | IRON, TOTAL AS FE | 1.7 |  | mg/l
81703050 | leachate well 5 | 23 | MANGANESE AS MN | 0.205 |  | mg/l
81703050 | leachate well 5 | 27 | CADMIUM, TOTAL AS CD | <0.0006 |  | mg/l
81703050 | leachate well 5 | 29 | CHROMIUM, TOTAL AS CR | 0.102 |  | mg/l
81703050 | leachate well 5 | 31 | COPPER TOTAL AS CU | <0.009 |  | mg/l
81703050 | leachate well 5 | 33 | LEAD TOTAL AS PB | <0.006 |  | mg/l
81703050 | leachate well 5 | 35 | NICKEL TOTAL AS NI | 0.109 |  | mg/l
81703050 | leachate well 5 | 37 | ZINC | 0.07 |  | mg/l
81703050 | leachate well 5 | 39 | CALCIUM TOTAL AS CA | 60.6 |  | mg/l
81703050 | leachate well 5 | 40 | MAGNESIUM AS MG | 59.6 |  | mg/l
81703050 | leachate well 5 | 41 | SODIUM AS NA | 838 |  | mg/l
81703050 | leachate well 5 | 42 | POTASSIUM AS K | 315 |  | mg/l
81703050 | leachate well 5 | 54 | ELECTRICAL CONDUCTIVITY | 10500 |  | uS/cm
81703050 | leachate well 5 | 65 | SILVER | <0.0007 |  | mg/l
81703050 | leachate well 5 | 69 | FLUORIDE | 3.1 |  | mg/l
81703050 | leachate well 5 | 70 | CHEMICAL OXYGEN DEMAND | 1630 |  | mg/l
81703050 | leachate well 5 | 81M | URANIUM (LOW LEVEL) | <3.10 |  | ug/l
81703050 | leachate well 5 | 81Y | Tellurium | <3.8 |  | ug/l
81703050 | leachate well 5 | 86 | BORON, TOTAL AS B | 10.1 |  | mg/l
81703050 | leachate well 5 | 87 | MERCURY TOTAL AS HG | <0.00020 |  | mg/l
81703050 | leachate well 5 | 89 | VANADIUM | 0.012 |  | mg/l
81703050 | leachate well 5 | 92 | TIN | 0.022 |  | mg/l
81703050 | leachate well 5 | C81 | Antimony by ICP-MS | <0.012 |  | mg/l
81703050 | leachate well 5 | C82 | Selenium by ICP-MS | <0.0080 |  | mg/l
81703050 | leachate well 5 | C83 | ARSENIC | 0.056 |  | mg/l
81703050 | leachate well 5 | CAA | SULPHATE AS SO4 | 32.6 |  | mg/l
81703050 | leachate well 5 | G0F | EH C6-C40 | 8580 |  | ug/l
81703050 | leachate well 5 | G32 | SVOC | Y |  | ug/l
81703050 | leachate well 5 | GCF | TRIPHENYLTIN | <0.3 |  | ug/l
81703050 | leachate well 5 | GCG | TRIBUTYLTIN | <0.3 |  | ug/l
81703050 | leachate well 5 | GEW | MONURON | <2.00 |  | ug/l
81703050 | leachate well 5 | GFA | BROMOXYNIL | <2.00 |  | ug/l
81703050 | leachate well 5 | GFF | TRIAZOPHOS | <0.164 |  | ug/l
81703050 | leachate well 5 | GFW | 2,3,6-TBA | <2.00 |  | ug/l
81703050 | leachate well 5 | GFY | 2,4-D | <2.00 |  | ug/l
81703050 | leachate well 5 | GFZ | 2,4-DB | <2.00 |  | ug/l
81703050 | leachate well 5 | GG3 | 2,4,5-T | <2.00 |  | ug/l
81703050 | leachate well 5 | GG8 | MECOPROP | 20.3 |  | ug/l
81703050 | leachate well 5 | GG9 | DICAMBA | <2.00 |  | ug/l
81703050 | leachate well 5 | GGA | MCPA | <2.00 |  | ug/l
81703050 | leachate well 5 | GGB | DICHLORPROP | <2.00 |  | ug/l
81703050 | leachate well 5 | GGC | MCPB | <2.00 |  | ug/l
81703050 | leachate well 5 | GGD | IOXYNIL | <2.00 |  | ug/l
81703050 | leachate well 5 | GGQ | PHORATE | <0.238 |  | ug/l
81703050 | leachate well 5 | GGS | PROPETAMPHOS | <0.137 |  | ug/l
81703050 | leachate well 5 | GGT | PIRIMIPHOS-METHYL | <0.178 |  | ug/l
81703050 | leachate well 5 | GGU | PHOSALONE | <0.294 |  | ug/l
81703050 | leachate well 5 | GGV | FENTHION | <0.192 |  | ug/l
81703050 | leachate well 5 | GGW | DICHLORVOS | <0.097 |  | ug/l
81703050 | leachate well 5 | GGX | MEVINPHOS | <0.165 |  | ug/l
81703050 | leachate well 5 | GGZ | DIMETHOATE | <0.276 |  | ug/l
81703050 | leachate well 5 | GH0 | DIAZINON | <0.217 |  | ug/l
81703050 | leachate well 5 | GH1 | PARATHION-METHYL | <0.151 |  | ug/l
81703050 | leachate well 5 | GH3 | FENITROTHION | <0.176 |  | ug/l
81703050 | leachate well 5 | GH4 | MALATHION | <0.192 |  | ug/l
81703050 | leachate well 5 | GH5 | PARATHION-ETHYL | <0.169 |  | ug/l
81703050 | leachate well 5 | GH6 | CHLORPYRIPHOS | <0.126 |  | ug/l
81703050 | leachate well 5 | GH7 | CHLORFENVINPHOS | <0.174 |  | ug/l
81703050 | leachate well 5 | GH8 | CARBOPHENOTHION | <0.263 |  | ug/l
81703050 | leachate well 5 | GH9 | AZINPHOS-METHYL | <0.135 |  | ug/l
81703050 | leachate well 5 | GHA | AZINPHOS-ETHYL | <0.169 |  | ug/l
81703050 | leachate well 5 | GHJ | ISOPROTURON | <2.41 |  | ug/l
81703050 | leachate well 5 | GHK | CHLORTOLURON | <6.00 |  | ug/l
81703050 | leachate well 5 | GHL | LINURON | <2.00 |  | ug/l
81703050 | leachate well 5 | GK1 | ALDRIN | <200 |  | ng/l
81703050 | leachate well 5 | GK2 | DIELDRIN | <215 |  | ng/l
81703050 | leachate well 5 | GK3 | HEPTACHLOR EPOXIDE | <271 |  | ng/l
81703050 | leachate well 5 | GK5 | CHLORDANE-ALPHA | <241 |  | ng/l
81703050 | leachate well 5 | GK9 | DICHLOBENIL | 3290 |  | ng/l
81703050 | leachate well 5 | GKA | CHLORDANE GAMMA | <239 |  | ng/l
81703050 | leachate well 5 | GKB | ALPHA-ENDOSULPHAN | <338 |  | ng/l
81703050 | leachate well 5 | GKC | BETA-ENDOSULPHAN | <251 |  | ng/l
81703050 | leachate well 5 | GKD | ENDRIN | <255 |  | ng/l
81703050 | leachate well 5 | GKF | HCH-ALPHA | <169 |  | ng/l
81703050 | leachate well 5 | GKG | HCH-BETA | <152 |  | ng/l
81703050 | leachate well 5 | GKK | HCH-GAMMA | <166.0 |  | ng/l
81703050 | leachate well 5 | GKL | HEXACHLOROBUTADIENE | 201 |  | ng/l
81703050 | leachate well 5 | GKM | HEXACHLOROBENZENE | 534 |  | ng/l
81703050 | leachate well 5 | GKP | ISODRIN | <247 |  | ng/l
81703050 | leachate well 5 | GKT | DDE (O,P) | 198 |  | ng/l
81703050 | leachate well 5 | GKU | DDT (O,P) | <179 |  | ng/l
81703050 | leachate well 5 | GKV | OP-TDE | <171 |  | ng/l
81703050 | leachate well 5 | GLA | P,P-DDE | 358 |  | ng/l
81703050 | leachate well 5 | GLB | DDT (P,P) | <257 |  | ng/l
81703050 | leachate well 5 | GLD | P,P-TDE | <155 |  | ng/l
81703050 | leachate well 5 | GLK | TECNAZENE | <667 |  | ng/l
81703050 | leachate well 5 | GLL | TRIALLATE | <820 |  | ng/l
81703050 | leachate well 5 | GLM | 1,2,4-TRICHLOROBENZENE | <134 |  | ng/l
81703050 | leachate well 5 | GLN | TRIFLURALIN | <718 |  | ng/l
81703050 | leachate well 5 | GN9 | EH C6-C8 | <100 |  | ug/l
81703050 | leachate well 5 | GNK | 1,3,5-TRICHLOROBENZENE | <226 |  | ng/l
81703050 | leachate well 5 | GNL | 1,2,3-TRICHLOROBENZENE | <170 |  | ng/l
81703050 | leachate well 5 | GQ1 | EH C8-C10 | 178 |  | ug/l
81703050 | leachate well 5 | GQ2 | EH C10-C16 | 1570 |  | ug/l
81703050 | leachate well 5 | GQ3 | EH C16-C24 | 3050 |  | ug/l
81703050 | leachate well 5 | GQ4 | EH C24-C40 | 3770 |  | ug/l
81703050 | leachate well 5 | GS3 | Dichlorodifluoromethane | <1.00 |  | ug/l
81703050 | leachate well 5 | GS4 | Chloromethane | <2.00 |  | ug/l
81703050 | leachate well 5 | GS5 | Vinyl Chloride | <0.500 |  | ug/l
81703050 | leachate well 5 | GS6 | Bromomethane | <1.00 |  | ug/l
81703050 | leachate well 5 | GS7 | Chloroethane | <1.00 |  | ug/l
81703050 | leachate well 5 | GS8 | Trichlorofluoromethane | <1.00 |  | ug/l
81703050 | leachate well 5 | GS9 | 1,1-Dichloroethene | <1.00 |  | ug/l
81703050 | leachate well 5 | GSS | Dichloromethane | <1.00 |  | ug/l
81703050 | leachate well 5 | GSU | MTBE | 2.2 |  | ug/l
81703050 | leachate well 5 | GSV | trans-1,2-Dichloroethene | <1.00 |  | ug/l
81703050 | leachate well 5 | GSW | 1,1-Dichloroethane | <1.00 |  | ug/l
81703050 | leachate well 5 | GSX | 1,2-Dichloroethane | <1.00 |  | ug/l
81703050 | leachate well 5 | GSY | 2,2-Dichloropropane | <1.00 |  | ug/l
81703050 | leachate well 5 | GSZ | Bromochloromethane | <1.00 |  | ug/l
81703050 | leachate well 5 | GT1 | Chloroform | <1.00 |  | ug/l
81703050 | leachate well 5 | GT2 | 1,1,1-Trichloroethane | <1.00 |  | ug/l
81703050 | leachate well 5 | GT6 | 1,1-Dichloropropene | <1.00 |  | ug/l
81703050 | leachate well 5 | GT7 | Carbon Tetrachloride | <1.00 |  | ug/l
81703050 | leachate well 5 | GT8 | 1,2-Dichloroethane | <1.00 |  | ug/l
81703050 | leachate well 5 | GT9 | Benzene | 15.1 |  | ug/l
81703050 | leachate well 5 | GTJ | Trichloroethene | <1.00 |  | ug/l
81703050 | leachate well 5 | GTK | 1,2-Dichloropropane | <1.00 |  | ug/l
81703050 | leachate well 5 | GTL | Dibromomethane | <1.00 |  | ug/l
81703050 | leachate well 5 | GTM | Bromodichloromethane | <1.00 |  | ug/l
81703050 | leachate well 5 | GTN | cis-1,3-Dichloropropene | <1.00 |  | ug/l
81703050 | leachate well 5 | GTP | Toluene | 2.8 |  | ug/l
81703050 | leachate well 5 | GTQ | trans-1,3-Dichloropropene | <1.00 |  | ug/l
81703050 | leachate well 5 | GTR | 1,1,2-Trichloroethane | <1.00 |  | ug/l
81703050 | leachate well 5 | GTT | Tetrachloroethene | <1.00 |  | ug/l
81703050 | leachate well 5 | GTU | 1,3-Dichloropropane | <1.00 |  | ug/l
81703050 | leachate well 5 | GTV | Dibromochloromethane | <1.00 |  | ug/l
81703050 | leachate well 5 | GTW | 1,2-Dibromoethane | <1.00 |  | ug/l
81703050 | leachate well 5 | GTX | Chlorobenzene | 1.75 |  | ug/l
81703050 | leachate well 5 | GTY | 1,1,1,2-Tetrachloroethane | <1.00 |  | ug/l
81703050 | leachate well 5 | GTZ | Ethyl Benzene | 15.8 |  | ug/l
81703050 | leachate well 5 | GU0 | m and p-xylene | 14.1 |  | ug/l
81703050 | leachate well 5 | GU1 | O-Xylene | 5.17 |  | ug/l
81703050 | leachate well 5 | GU2 | Styrene | <1.00 |  | ug/l
81703050 | leachate well 5 | GU3 | Bromoform | <1.00 |  | ug/l
81703050 | leachate well 5 | GU4 | iso-Propylbenzene | 1.75 |  | ug/l
81703050 | leachate well 5 | GU5 | 1,1,2,2-Tetrachloroethane | <1.00 |  | ug/l
81703050 | leachate well 5 | GU6 | 1,2,3-Trichloropropane | <1.00 |  | ug/l
81703050 | leachate well 5 | GU7 | Bromobenzene | <1.00 |  | ug/l
81703050 | leachate well 5 | GU8 | n-propylbenzene | 1.24 |  | ug/l
81703050 | leachate well 5 | GU9 | 2-Chlorotoluene | <1.00 |  | ug/l
81703050 | leachate well 5 | GUA | 1,3,5-Trimethylbenzene | 1.31 |  | ug/l
81703050 | leachate well 5 | GUB | 4-Chlorotoluene | <1.00 |  | ug/l
81703050 | leachate well 5 | GUC | tert-Butylbenzene | <1.00 |  | ug/l
81703050 | leachate well 5 | GUD | 1,2,4-Trimethylbenzene | 7.77 |  | ug/l
81703050 | leachate well 5 | GUE | sec-butylbenzene | <1.00 |  | ug/l
81703050 | leachate well 5 | GUF | p-isopropyltoluene | 1.44 |  | ug/l
81703050 | leachate well 5 | GUG | 1,3-Dichlorobenzene | <1.00 |  | ug/l
81703050 | leachate well 5 | GUH | 1,4-Dichlorobenzene | 1.36 |  | ug/l
81703050 | leachate well 5 | GUJ | n-butylbenzene | <1.00 |  | ug/l
81703050 | leachate well 5 | GUK | 1,2-Dichlorobenzene | <1.00 |  | ug/l
81703050 | leachate well 5 | GUL | 1,2-Dibromo-3-chloropropane | <2.00 |  | ug/l
81703050 | leachate well 5 | GUM | 1,2,4-Trichlorobenzene | <1.00 |  | ug/l
81703050 | leachate well 5 | GUN | Hexachlorobutadiene | <1.00 |  | ug/l
81703050 | leachate well 5 | GUP | Naphthalene | 93.1 |  | ug/l
81703050 | leachate well 5 | GUQ | 1,2,3-Trichlorobenzene | <1.00 |  | ug/l
81703050 | leachate well 5 | GUR | Xylene (o+p+m) | 19.3 |  | ug/l
81703050 | leachate well 5 | KDY | PHOSPHORUS, TOTAL INORGANIC | 6 |  | mg/l
81703050 | leachate well 5 | KKH | Tritium | 1440 |  | Bq/l
81703050 | leachate well 5 | PB0 | 2-FLUOROBIPHENYL | 89.7 |  | % REC
81703050 | leachate well 5 | PE7 | TERPHENYL-d14 | 78.3 |  | % REC
81703050 | leachate well 5 | PJH | 1,3 DICHLOROBENZENE | <20.0 |  | ug/l
81703050 | leachate well 5 | PJI | 1,4-DICHLOROBENZENE | <20.0 |  | ug/l
81703050 | leachate well 5 | PJJ | 2-METHYLPHENOL | 25.2 |  | ug/l
81703050 | leachate well 5 | PJK | 3+4-METHYLPHENOL | 26 |  | ug/l
81703050 | leachate well 5 | PJL | DIBENZOFURAN | <20.0 |  | ug/l
81703050 | leachate well 5 | PJM | 1,2-DICHLOROBENZENE | <20.0 |  | ug/l
81703050 | leachate well 5 | PJN | BIS (2-CHLOROISOPROPYL) ETHER | <20.0 |  | ug/l
81703050 | leachate well 5 | PJO | N-NITROSODI-N-PROPYLAMINE | <20.0 |  | ug/l
81703050 | leachate well 5 | PJP | HEXACHLOROETHANE | <20.0 |  | ug/l
81703050 | leachate well 5 | PJQ | NITROBENZENE | <20.0 |  | ug/l
81703050 | leachate well 5 | PJR | ISOPHORONE | <20.0 |  | ug/l
81703050 | leachate well 5 | PJS | 2,4-DIMETHYLPHENOL | 34 |  | ug/l
81703050 | leachate well 5 | PJT | 2-NITROPHENOL | <20.0 |  | ug/l
81703050 | leachate well 5 | PJU | BIS(2-CHLOROETHOXY)METHANE | <20.0 |  | ug/l
81703050 | leachate well 5 | PJV | 2,4-DICHLOROPHENOL | <20.0 |  | ug/l
81703050 | leachate well 5 | PJW | 1,2,4-TRICHLOROBENZENE | <20.0 |  | ug/l
81703050 | leachate well 5 | PJY | NAPHTHALENE | 52.2 |  | ug/l
81703050 | leachate well 5 | PJZ | HEXACHLOROBUTADIENE | <20.0 |  | ug/l
81703050 | leachate well 5 | PK0 | 4-CHLORO-3-METHYLPHENOL | <20.0 |  | ug/l
81703050 | leachate well 5 | PK1 | 2-METHYLNAPHTHALENE | <20.0 |  | ug/l
81703050 | leachate well 5 | PK2 | 2,4,6-TRICHLOROPHENOL | <20.0 |  | ug/l
81703050 | leachate well 5 | PK3 | 2,4,5-TRICHLOROPHENOL | <20.0 |  | ug/l
81703050 | leachate well 5 | PK4 | 2-CHLORONAPHTHALENE | <20.0 |  | ug/l
81703050 | leachate well 5 | PK5 | DIMETHYL PHTHALATE | <20.0 |  | ug/l
81703050 | leachate well 5 | PK6 | 2,6-DINITROTOLUENE | <20.0 |  | ug/l
81703050 | leachate well 5 | PK7 | ACENAPHTHYLENE | <20.0 |  | ug/l
81703050 | leachate well 5 | PK8 | ACENAPHTHENE | <20.0 |  | ug/l
81703050 | leachate well 5 | PK9 | 2,4-DINITROTOLUENE | <20.0 |  | ug/l
81703050 | leachate well 5 | PKA | DIETHYL PHTHALATE | <20.0 |  | ug/l
81703050 | leachate well 5 | PKB | 4-NITROPHENOL | <100 |  | ug/l
81703050 | leachate well 5 | PKC | 4-CHLOROPHENYL PHENYLETHER | <20.0 |  | ug/l
81703050 | leachate well 5 | PKD | FLUORENE | <20.0 |  | ug/l
81703050 | leachate well 5 | PKF | DIPHENYLAMINE | <20.0 |  | ug/l
81703050 | leachate well 5 | PKG | 4-BROMOPHENYL PHENYL ETHER | <20.0 |  | ug/l
81703050 | leachate well 5 | PKH | HEXACHLOROBENZENE | <20.0 |  | ug/l
81703050 | leachate well 5 | PKI | PENTACHLOROPHENOL | <20.0 |  | ug/l
81703050 | leachate well 5 | PKJ | PHENANTHRENE | <20.0 |  | ug/l
81703050 | leachate well 5 | PKK | ANTHRACENE | <20.0 |  | ug/l
81703050 | leachate well 5 | PKL | DI-N-BUTYL PHTHALATE | <20.0 |  | ug/l
81703050 | leachate well 5 | PKM | FLUORANTHENE | <20.0 |  | ug/l
81703050 | leachate well 5 | PKN | PYRENE | <20.0 |  | ug/l
81703050 | leachate well 5 | PKO | BENZYL BUTYL PHTHALATE | <20.0 |  | ug/l
81703050 | leachate well 5 | PKP | BENZO(A)ANTHRACENE | <20.0 |  | ug/l
81703050 | leachate well 5 | PKQ | CHRYSENE | <20.0 |  | ug/l
81703050 | leachate well 5 | PKR | BIS(2-ETHYLHEXYL)PHTHALATE | <100 |  | ug/l
81703050 | leachate well 5 | PKS | DI-N-OCTYL PHTHALATE | <20.0 |  | ug/l
81703050 | leachate well 5 | PKT | BENZO(B)FLUORANTHENE | <20.0 |  | ug/l
81703050 | leachate well 5 | PKU | BENZO(K)FLUORANTHENE | <20.0 |  | ug/l
81703050 | leachate well 5 | PKV | BENZO(A)PYRENE | <20.0 |  | ug/l
81703050 | leachate well 5 | PKW | INDENO[1,2,3-CD]PYRENE | <20.0 |  | ug/l
81703050 | leachate well 5 | PKX | DIBENZ(A,H)ANTHRACENE | <20.0 |  | ug/l
81703050 | leachate well 5 | PKY | BENZO(G,H,I)PERYLENE | <20.0 |  | ug/l
81703050 | leachate well 5 | PML | PHENOL | <20.0 |  | ug/l
81703050 | leachate well 5 | PMO | BIS(2-CHLOROETHYL) ETHER | <20.0 |  | ug/l
81703050 | leachate well 5 | PMP | 2-CHLOROPHENOL | <20.0 |  | ug/l
81703050 | leachate well 5 | PP0 | 2-FLUOROPHENOL | 104.3 |  | % REC
81703050 | leachate well 5 | PP1 | PHENOL-D6 | 97.5 |  | % REC
81703050 | leachate well 5 | PP2 | NITROBENZENE-D5 | 101.9 |  | % REC
81703050 | leachate well 5 | PP3 | 2,4,6-TRIBROMOPHENOL | 89.2 |  | % REC
81703050 | leachate well 5 | V11 | CHLORIDE AS CL | 1230 |  | mg/l
81703060 | leachate well 6 | 0A0 | NITROGEN TOTAL OXIDISED AS N |  | <0.7 | mg/l
81703060 | leachate well 6 | 0F1 | COBALT TOTAL AS CO |  | 0.059 | mg/l
81703060 | leachate well 6 | 0F3 | BARIUM, TOTAL AS BA |  | 2.83 | mg/l
81703060 | leachate well 6 | 0F4 | TOTAL ORGANIC CARBON |  | 3550 | mg/l
81703060 | leachate well 6 | 0K0 | MOLYBDENUM |  | 0.013 | mg/l
81703060 | leachate well 6 | 0K2 | TITANIUM |  | 0.045 | mg/l
81703060 | leachate well 6 | 0K4 | BERYLLIUM, TOTAL AS BE |  | <0.0021 | mg/l
81703060 | leachate well 6 | 0L0 | THALLIUM |  | <0.012 | mg/l
81703060 | leachate well 6 | 2 | pH |  | 8.1
81703060 | leachate well 6 | 04Q | AMMONIACAL NITROGEN |  | 2710 | mg/l
81703060 | leachate well 6 | 09Z | HYDROGEN CYANIDE |  | 0.045 | mg/l
81703060 | leachate well 6 | 10 | BOD + ATU (5 DAY) |  | 3450 | mg/l
81703060 | leachate well 6 | 16 | ALKALINITY AS CaCO3 |  | 8840 | mg/l
81703060 | leachate well 6 | 20 | NITRATE AS N |  | <0.7 | mg/l
81703060 | leachate well 6 | 21 | IRON, TOTAL AS FE |  | 5.22 | mg/l
81703060 | leachate well 6 | 23 | MANGANESE AS MN |  | 0.193 | mg/l
81703060 | leachate well 6 | 27 | CADMIUM, TOTAL AS CD |  | 0.0011 | mg/l
81703060 | leachate well 6 | 29 | CHROMIUM, TOTAL AS CR |  | 0.198 | mg/l
81703060 | leachate well 6 | 31 | COPPER TOTAL AS CU |  | 0.025 | mg/l
81703060 | leachate well 6 | 33 | LEAD TOTAL AS PB |  | 0.024 | mg/l
81703060 | leachate well 6 | 35 | NICKEL TOTAL AS NI |  | 0.255 | mg/l
81703060 | leachate well 6 | 37 | ZINC |  | 0.225 | mg/l
81703060 | leachate well 6 | 39 | CALCIUM TOTAL AS CA |  | 89.2 | mg/l
81703060 | leachate well 6 | 40 | MAGNESIUM AS MG |  | 113 | mg/l
81703060 | leachate well 6 | 41 | SODIUM AS NA |  | 2820 | mg/l
81703060 | leachate well 6 | 42 | POTASSIUM AS K |  | 1120 | mg/l
81703060 | leachate well 6 | 54 | ELECTRICAL CONDUCTIVITY |  | 31300 | uS/cm
81703060 | leachate well 6 | 65 | SILVER |  | 0.0008 | mg/l
81703060 | leachate well 6 | 69 | FLUORIDE |  | 3.7 | mg/l
81703060 | leachate well 6 | 70 | CHEMICAL OXYGEN DEMAND |  | 9420 | mg/l
81703060 | leachate well 6 | 81M | URANIUM (LOW LEVEL) |  | <3.10 | ug/l
81703060 | leachate well 6 | 81Y | Tellurium |  | <3.8 | ug/l
81703060 | leachate well 6 | 86 | BORON, TOTAL AS B |  | 24.1 | mg/l
81703060 | leachate well 6 | 89 | VANADIUM |  | 0.04 | mg/l
81703060 | leachate well 6 | 92 | TIN |  | 0.037 | mg/l
81703060 | leachate well 6 | C81 | Antimony by ICP-MS |  | 0.017 | mg/l
81703060 | leachate well 6 | C82 | Selenium by ICP-MS |  | <0.0080 | mg/l
81703060 | leachate well 6 | C83 | ARSENIC |  | 0.13 | mg/l
81703060 | leachate well 6 | CAA | SULPHATE AS SO4 |  | <20.0 | mg/l
81703060 | leachate well 6 | G0F | EH C6-C40 |  | 5230 | ug/l
81703060 | leachate well 6 | G32 | SVOC |  | Y | ug/l
81703060 | leachate well 6 | GCF | TRIPHENYLTIN |  | <3 | ug/l
81703060 | leachate well 6 | GCG | TRIBUTYLTIN |  | <3 | ug/l
81703060 | leachate well 6 | GEW | MONURON |  | <10.0 | ug/l
81703060 | leachate well 6 | GFA | BROMOXYNIL |  | <5.00 | ug/l
81703060 | leachate well 6 | GFF | TRIAZOPHOS |  | <0.164 | ug/l
81703060 | leachate well 6 | GFW | 2,3,6-TBA |  | <5.00 | ug/l
81703060 | leachate well 6 | GFY | 2,4-D |  | <5.00 | ug/l
81703060 | leachate well 6 | GFZ | 2,4-DB |  | <5.00 | ug/l
81703060 | leachate well 6 | GG3 | 2,4,5-T |  | <5.00 | ug/l
81703060 | leachate well 6 | GG8 | MECOPROP |  | <4.00 | ug/l
81703060 | leachate well 6 | GG9 | DICAMBA |  | <5.00 | ug/l
81703060 | leachate well 6 | GGA | MCPA |  | <5.00 | ug/l
81703060 | leachate well 6 | GGB | DICHLORPROP |  | <5.00 | ug/l
81703060 | leachate well 6 | GGC | MCPB |  | <5.00 | ug/l
81703060 | leachate well 6 | GGD | IOXYNIL |  | <5.00 | ug/l
81703060 | leachate well 6 | GGQ | PHORATE |  | <0.238 | ug/l
81703060 | leachate well 6 | GGS | PROPETAMPHOS |  | <0.137 | ug/l
81703060 | leachate well 6 | GGT | PIRIMIPHOS-METHYL |  | <0.178 | ug/l
81703060 | leachate well 6 | GGU | PHOSALONE |  | <0.294 | ug/l
81703060 | leachate well 6 | GGV | FENTHION |  | <0.192 | ug/l
81703060 | leachate well 6 | GGW | DICHLORVOS |  | <0.097 | ug/l
81703060 | leachate well 6 | GGX | MEVINPHOS |  | <0.165 | ug/l
81703060 | leachate well 6 | GGZ | DIMETHOATE |  | <0.276 | ug/l
81703060 | leachate well 6 | GH0 | DIAZINON |  | <0.217 | ug/l
81703060 | leachate well 6 | GH1 | PARATHION-METHYL |  | <0.151 | ug/l
81703060 | leachate well 6 | GH3 | FENITROTHION |  | <0.176 | ug/l
81703060 | leachate well 6 | GH4 | MALATHION |  | <0.192 | ug/l
81703060 | leachate well 6 | GH5 | PARATHION-ETHYL |  | <0.169 | ug/l
81703060 | leachate well 6 | GH6 | CHLORPYRIPHOS |  | <0.126 | ug/l
81703060 | leachate well 6 | GH7 | CHLORFENVINPHOS |  | <0.174 | ug/l
81703060 | leachate well 6 | GH8 | CARBOPHENOTHION |  | <0.263 | ug/l
81703060 | leachate well 6 | GH9 | AZINPHOS-METHYL |  | <0.135 | ug/l
81703060 | leachate well 6 | GHA | AZINPHOS-ETHYL |  | <0.169 | ug/l
81703060 | leachate well 6 | GHJ | ISOPROTURON |  | <16.9 | ug/l
81703060 | leachate well 6 | GHK | CHLORTOLURON |  | <10.0 | ug/l
81703060 | leachate well 6 | GHL | LINURON |  | <10.0 | ug/l
81703060 | leachate well 6 | GK1 | ALDRIN |  | <200 | ng/l
81703060 | leachate well 6 | GK2 | DIELDRIN |  | <215 | ng/l
81703060 | leachate well 6 | GK3 | HEPTACHLOR EPOXIDE |  | <271 | ng/l
81703060 | leachate well 6 | GK5 | CHLORDANE-ALPHA |  | <241 | ng/l
81703060 | leachate well 6 | GK9 | DICHLOBENIL |  | <165 | ng/l
81703060 | leachate well 6 | GKA | CHLORDANE GAMMA |  | <239 | ng/l
81703060 | leachate well 6 | GKB | ALPHA-ENDOSULPHAN |  | <338 | ng/l
81703060 | leachate well 6 | GKC | BETA-ENDOSULPHAN |  | <251 | ng/l
81703060 | leachate well 6 | GKD | ENDRIN |  | <255 | ng/l
81703060 | leachate well 6 | GKF | HCH-ALPHA |  | <169 | ng/l
81703060 | leachate well 6 | GKG | HCH-BETA |  | <152 | ng/l
81703060 | leachate well 6 | GKK | HCH-GAMMA |  | <166.0 | ng/l
81703060 | leachate well 6 | GKL | HEXACHLOROBUTADIENE |  | <132 | ng/l
81703060 | leachate well 6 | GKM | HEXACHLOROBENZENE |  | <155 | ng/l
81703060 | leachate well 6 | GKP | ISODRIN |  | <247 | ng/l
81703060 | leachate well 6 | GKT | DDE (O,P) |  | <155 | ng/l
81703060 | leachate well 6 | GKU | DDT (O,P) |  | <179 | ng/l
81703060 | leachate well 6 | GKV | OP-TDE |  | <171 | ng/l
81703060 | leachate well 6 | GLA | P,P-DDE |  | <172 | ng/l
81703060 | leachate well 6 | GLB | DDT (P,P) |  | <257 | ng/l
81703060 | leachate well 6 | GLD | P,P-TDE |  | <155 | ng/l
81703060 | leachate well 6 | GLK | TECNAZENE |  | <667 | ng/l
81703060 | leachate well 6 | GLL | TRIALLATE |  | <820 | ng/l
81703060 | leachate well 6 | GLM | 1,2,4-TRICHLOROBENZENE |  | <134 | ng/l
81703060 | leachate well 6 | GLN | TRIFLURALIN |  | <718 | ng/l
81703060 | leachate well 6 | GN9 | EH C6-C8 |  | 104 | ug/l
81703060 | leachate well 6 | GNK | 1,3,5-TRICHLOROBENZENE |  | <226 | ng/l
81703060 | leachate well 6 | GNL | 1,2,3-TRICHLOROBENZENE |  | <170 | ng/l
81703060 | leachate well 6 | GQ1 | EH C8-C10 |  | 427 | ug/l
81703060 | leachate well 6 | GQ2 | EH C10-C16 |  | 2320 | ug/l
81703060 | leachate well 6 | GQ3 | EH C16-C24 |  | 1020 | ug/l
81703060 | leachate well 6 | GQ4 | EH C24-C40 |  | 1370 | ug/l
81703060 | leachate well 6 | GS3 | Dichlorodifluoromethane |  | <1.00 | ug/l
81703060 | leachate well 6 | GS4 | Chloromethane |  | <2.00 | ug/l
81703060 | leachate well 6 | GS5 | Vinyl Chloride |  | <0.500 | ug/l
81703060 | leachate well 6 | GS6 | Bromomethane |  | <1.00 | ug/l
81703060 | leachate well 6 | GS7 | Chloroethane |  | <1.00 | ug/l
81703060 | leachate well 6 | GS8 | Trichlorofluoromethane |  | <1.00 | ug/l
81703060 | leachate well 6 | GS9 | 1,1-Dichloroethene |  | <1.00 | ug/l
81703060 | leachate well 6 | GSS | Dichloromethane |  | <1.00 | ug/l
81703060 | leachate well 6 | GSU | MTBE |  | <1.00 | ug/l
81703060 | leachate well 6 | GSV | trans-1,2-Dichloroethene |  | <1.00 | ug/l
81703060 | leachate well 6 | GSW | 1,1-Dichloroethane |  | <1.00 | ug/l
81703060 | leachate well 6 | GSX | 1,2-Dichloroethane |  | 9.14 | ug/l
81703060 | leachate well 6 | GSY | 2,2-Dichloropropane |  | <1.00 | ug/l
81703060 | leachate well 6 | GSZ | Bromochloromethane |  | <1.00 | ug/l
81703060 | leachate well 6 | GT1 | Chloroform |  | <1.00 | ug/l
81703060 | leachate well 6 | GT2 | 1,1,1-Trichloroethane |  | <1.00 | ug/l
81703060 | leachate well 6 | GT6 | 1,1-Dichloropropene |  | <1.00 | ug/l
81703060 | leachate well 6 | GT7 | Carbon Tetrachloride |  | <1.00 | ug/l
81703060 | leachate well 6 | GT8 | 1,2-Dichloroethane |  | <1.00 | ug/l
81703060 | leachate well 6 | GT9 | Benzene |  | 8.23 | ug/l
81703060 | leachate well 6 | GTJ | Trichloroethene |  | <1.00 | ug/l
81703060 | leachate well 6 | GTK | 1,2-Dichloropropane |  | <1.00 | ug/l
81703060 | leachate well 6 | GTL | Dibromomethane |  | <1.00 | ug/l
81703060 | leachate well 6 | GTM | Bromodichloromethane |  | <1.00 | ug/l
81703060 | leachate well 6 | GTN | cis-1,3-Dichloropropene |  | <1.00 | ug/l
81703060 | leachate well 6 | GTP | Toluene |  | 27.3 | ug/l
81703060 | leachate well 6 | GTQ | trans-1,3-Dichloropropene |  | <1.00 | ug/l
81703060 | leachate well 6 | GTR | 1,1,2-Trichloroethane |  | <1.00 | ug/l
81703060 | leachate well 6 | GTT | Tetrachloroethene |  | <1.00 | ug/l
81703060 | leachate well 6 | GTU | 1,3-Dichloropropane |  | <1.00 | ug/l
81703060 | leachate well 6 | GTV | Dibromochloromethane |  | <1.00 | ug/l
81703060 | leachate well 6 | GTW | 1,2-Dibromoethane |  | <1.00 | ug/l
81703060 | leachate well 6 | GTX | Chlorobenzene |  | 1.9 | ug/l
81703060 | leachate well 6 | GTY | 1,1,1,2-Tetrachloroethane |  | <1.00 | ug/l
81703060 | leachate well 6 | GTZ | Ethyl Benzene |  | 18.4 | ug/l
81703060 | leachate well 6 | GU0 | m and p-xylene |  | 47.1 | ug/l
81703060 | leachate well 6 | GU1 | O-Xylene |  | 13.6 | ug/l
81703060 | leachate well 6 | GU2 | Styrene |  | <1.00 | ug/l
81703060 | leachate well 6 | GU3 | Bromoform |  | <1.00 | ug/l
81703060 | leachate well 6 | GU4 | iso-Propylbenzene |  | 1.8 | ug/l
81703060 | leachate well 6 | GU5 | 1,1,2,2-Tetrachloroethane |  | <1.00 | ug/l
81703060 | leachate well 6 | GU6 | 1,2,3-Trichloropropane |  | <1.00 | ug/l
81703060 | leachate well 6 | GU7 | Bromobenzene |  | <1.00 | ug/l
81703060 | leachate well 6 | GU8 | n-propylbenzene |  | 1.16 | ug/l
81703060 | leachate well 6 | GU9 | 2-Chlorotoluene |  | <1.00 | ug/l
81703060 | leachate well 6 | GUA | 1,3,5-Trimethylbenzene |  | 3.88 | ug/l
81703060 | leachate well 6 | GUB | 4-Chlorotoluene |  | <1.00 | ug/l
81703060 | leachate well 6 | GUC | tert-Butylbenzene |  | <1.00 | ug/l
81703060 | leachate well 6 | GUD | 1,2,4-Trimethylbenzene |  | 16 | ug/l
81703060 | leachate well 6 | GUE | sec-butylbenzene |  | <1.00 | ug/l
81703060 | leachate well 6 | GUF | p-isopropyltoluene |  | 8.42 | ug/l
81703060 | leachate well 6 | GUG | 1,3-Dichlorobenzene |  | <1.00 | ug/l
81703060 | leachate well 6 | GUH | 1,4-Dichlorobenzene |  | 3.44 | ug/l
81703060 | leachate well 6 | GUJ | n-butylbenzene |  | <1.00 | ug/l
81703060 | leachate well 6 | GUK | 1,2-Dichlorobenzene |  | <1.00 | ug/l
81703060 | leachate well 6 | GUL | 1,2-Dibromo-3-chloropropane |  | <2.00 | ug/l
81703060 | leachate well 6 | GUM | 1,2,4-Trichlorobenzene |  | <1.00 | ug/l
81703060 | leachate well 6 | GUN | Hexachlorobutadiene |  | <1.00 | ug/l
81703060 | leachate well 6 | GUP | Naphthalene |  | 27.1 | ug/l
81703060 | leachate well 6 | GUQ | 1,2,3-Trichlorobenzene |  | <1.00 | ug/l
81703060 | leachate well 6 | GUR | Xylene (o+p+m) |  | 60.8 | ug/l
81703060 | leachate well 6 | KDY | PHOSPHORUS, TOTAL INORGANIC |  | 10 | mg/l
81703060 | leachate well 6 | KKH | Tritium |  | 89.3 | Bq/l
81703060 | leachate well 6 | PB0 | 2-FLUOROBIPHENYL |  | 88.2 | % REC
81703060 | leachate well 6 | PE7 | TERPHENYL-d14 |  | 85.1 | % REC
81703060 | leachate well 6 | PJH | 1,3 DICHLOROBENZENE |  | <200 | ug/l
81703060 | leachate well 6 | PJI | 1,4-DICHLOROBENZENE |  | <200 | ug/l
81703060 | leachate well 6 | PJJ | 2-METHYLPHENOL |  | <200 | ug/l
81703060 | leachate well 6 | PJK | 3+4-METHYLPHENOL |  | 2120 | ug/l
81703060 | leachate well 6 | PJL | DIBENZOFURAN |  | <200 | ug/l
81703060 | leachate well 6 | PJM | 1,2-DICHLOROBENZENE |  | <200 | ug/l
81703060 | leachate well 6 | PJN | BIS (2-CHLOROISOPROPYL) ETHER |  | <200 | ug/l
81703060 | leachate well 6 | PJO | N-NITROSODI-N-PROPYLAMINE |  | <200 | ug/l
81703060 | leachate well 6 | PJP | HEXACHLOROETHANE |  | <200 | ug/l
81703060 | leachate well 6 | PJQ | NITROBENZENE |  | <200 | ug/l
81703060 | leachate well 6 | PJR | ISOPHORONE |  | <200 | ug/l
81703060 | leachate well 6 | PJS | 2,4-DIMETHYLPHENOL |  | <200 | ug/l
81703060 | leachate well 6 | PJT | 2-NITROPHENOL |  | <200 | ug/l
81703060 | leachate well 6 | PJU | BIS(2-CHLOROETHOXY)METHANE |  | <200 | ug/l
81703060 | leachate well 6 | PJV | 2,4-DICHLOROPHENOL |  | <200 | ug/l
81703060 | leachate well 6 | PJW | 1,2,4-TRICHLOROBENZENE |  | <200 | ug/l
81703060 | leachate well 6 | PJY | NAPHTHALENE |  | <400 | ug/l
81703060 | leachate well 6 | PJZ | HEXACHLOROBUTADIENE |  | <200 | ug/l
81703060 | leachate well 6 | PK0 | 4-CHLORO-3-METHYLPHENOL |  | <200 | ug/l
81703060 | leachate well 6 | PK1 | 2-METHYLNAPHTHALENE |  | <200 | ug/l
81703060 | leachate well 6 | PK2 | 2,4,6-TRICHLOROPHENOL |  | <200 | ug/l
81703060 | leachate well 6 | PK3 | 2,4,5-TRICHLOROPHENOL |  | <200 | ug/l
81703060 | leachate well 6 | PK4 | 2-CHLORONAPHTHALENE |  | <200 | ug/l
81703060 | leachate well 6 | PK5 | DIMETHYL PHTHALATE |  | <200 | ug/l
81703060 | leachate well 6 | PK6 | 2,6-DINITROTOLUENE |  | <200 | ug/l
81703060 | leachate well 6 | PK7 | ACENAPHTHYLENE |  | <200 | ug/l
81703060 | leachate well 6 | PK8 | ACENAPHTHENE |  | <200 | ug/l
81703060 | leachate well 6 | PK9 | 2,4-DINITROTOLUENE |  | <200 | ug/l
81703060 | leachate well 6 | PKA | DIETHYL PHTHALATE |  | <200 | ug/l
81703060 | leachate well 6 | PKB | 4-NITROPHENOL |  | <1000 | ug/l
81703060 | leachate well 6 | PKC | 4-CHLOROPHENYL PHENYLETHER |  | <200 | ug/l
81703060 | leachate well 6 | PKD | FLUORENE |  | <200 | ug/l
81703060 | leachate well 6 | PKF | DIPHENYLAMINE |  | <200 | ug/l
81703060 | leachate well 6 | PKG | 4-BROMOPHENYL PHENYL ETHER |  | <200 | ug/l
81703060 | leachate well 6 | PKH | HEXACHLOROBENZENE |  | <200 | ug/l
81703060 | leachate well 6 | PKI | PENTACHLOROPHENOL |  | <200 | ug/l
81703060 | leachate well 6 | PKJ | PHENANTHRENE |  | <200 | ug/l
81703060 | leachate well 6 | PKK | ANTHRACENE |  | <200 | ug/l
81703060 | leachate well 6 | PKL | DI-N-BUTYL PHTHALATE |  | <200 | ug/l
81703060 | leachate well 6 | PKM | FLUORANTHENE |  | <200 | ug/l
81703060 | leachate well 6 | PKN | PYRENE |  | <200 | ug/l
81703060 | leachate well 6 | PKO | BENZYL BUTYL PHTHALATE |  | <200 | ug/l
81703060 | leachate well 6 | PKP | BENZO(A)ANTHRACENE |  | <200 | ug/l
81703060 | leachate well 6 | PKQ | CHRYSENE |  | <200 | ug/l
81703060 | leachate well 6 | PKR | BIS(2-ETHYLHEXYL)PHTHALATE |  | <1000 | ug/l
81703060 | leachate well 6 | PKS | DI-N-OCTYL PHTHALATE |  | <200 | ug/l
81703060 | leachate well 6 | PKT | BENZO(B)FLUORANTHENE |  | <200 | ug/l
81703060 | leachate well 6 | PKU | BENZO(K)FLUORANTHENE |  | <200 | ug/l
81703060 | leachate well 6 | PKV | BENZO(A)PYRENE |  | <200 | ug/l
81703060 | leachate well 6 | PKW | INDENO[1,2,3-CD]PYRENE |  | <200 | ug/l
81703060 | leachate well 6 | PKX | DIBENZ(A,H)ANTHRACENE |  | <200 | ug/l
81703060 | leachate well 6 | PKY | BENZO(G,H,I)PERYLENE |  | <200 | ug/l
81703060 | leachate well 6 | PML | PHENOL |  | 2270 | ug/l
81703060 | leachate well 6 | PMO | BIS(2-CHLOROETHYL) ETHER |  | <200 | ug/l
81703060 | leachate well 6 | PMP | 2-CHLOROPHENOL |  | <200 | ug/l
81703060 | leachate well 6 | PP0 | 2-FLUOROPHENOL |  | 90.4 | % REC
81703060 | leachate well 6 | PP1 | PHENOL-D6 |  | 77.7 | % REC
81703060 | leachate well 6 | PP2 | NITROBENZENE-D5 |  | 89.7 | % REC
81703060 | leachate well 6 | PP3 | 2,4,6-TRIBROMOPHENOL |  | 104.6 | % REC
81703060 | leachate well 6 | V11 | CHLORIDE AS CL |  | 6870 | mg/l
81703070 | Leachate Well 7 | 0A0 | NITROGEN TOTAL OXIDISED AS N | <0.7 |  | mg/l
81703070 | Leachate Well 7 | 0F1 | COBALT TOTAL AS CO | 0.033 |  | mg/l
81703070 | Leachate Well 7 | 0F3 | BARIUM, TOTAL AS BA | 1.21 |  | mg/l
81703070 | Leachate Well 7 | 0F4 | TOTAL ORGANIC CARBON | 565 |  | mg/l
81703070 | Leachate Well 7 | 0K0 | MOLYBDENUM | 0.013 |  | mg/l
81703070 | Leachate Well 7 | 0K2 | TITANIUM | 0.041 |  | mg/l
81703070 | Leachate Well 7 | 0K4 | BERYLLIUM, TOTAL AS BE | <0.0021 |  | mg/l
81703070 | Leachate Well 7 | 0L0 | THALLIUM | <0.012 |  | mg/l
81703070 | Leachate Well 7 | 2 | pH | 8
81703070 | Leachate Well 7 | 04Q | AMMONIACAL NITROGEN | 1280 |  | mg/l
81703070 | Leachate Well 7 | 09Z | HYDROGEN CYANIDE | 0.046 |  | mg/l
81703070 | Leachate Well 7 | 10 | BOD + ATU (5 DAY) | 176 |  | mg/l
81703070 | Leachate Well 7 | 16 | ALKALINITY AS CaCO3 | 5670 |  | mg/l
81703070 | Leachate Well 7 | 20 | NITRATE AS N | <0.7 |  | mg/l
81703070 | Leachate Well 7 | 21 | IRON, TOTAL AS FE | 3.57 |  | mg/l
81703070 | Leachate Well 7 | 23 | MANGANESE AS MN | 0.124 |  | mg/l
81703070 | Leachate Well 7 | 27 | CADMIUM, TOTAL AS CD | <0.0006 |  | mg/l
81703070 | Leachate Well 7 | 29 | CHROMIUM, TOTAL AS CR | 0.152 |  | mg/l
81703070 | Leachate Well 7 | 31 | COPPER TOTAL AS CU | <0.009 |  | mg/l
81703070 | Leachate Well 7 | 33 | LEAD TOTAL AS PB | <0.006 |  | mg/l
81703070 | Leachate Well 7 | 35 | NICKEL TOTAL AS NI | 0.164 |  | mg/l
81703070 | Leachate Well 7 | 37 | ZINC | 0.02 |  | mg/l
81703070 | Leachate Well 7 | 39 | CALCIUM TOTAL AS CA | 58.5 |  | mg/l
81703070 | Leachate Well 7 | 40 | MAGNESIUM AS MG | 67.3 |  | mg/l
81703070 | Leachate Well 7 | 41 | SODIUM AS NA | 1660 |  | mg/l
81703070 | Leachate Well 7 | 42 | POTASSIUM AS K | 606 |  | mg/l
81703070 | Leachate Well 7 | 54 | ELECTRICAL CONDUCTIVITY | 17100 |  | uS/cm
81703070 | Leachate Well 7 | 65 | SILVER | <0.0007 |  | mg/l
81703070 | Leachate Well 7 | 69 | FLUORIDE | 4.1 |  | mg/l
81703070 | Leachate Well 7 | 70 | CHEMICAL OXYGEN DEMAND | 2510 |  | mg/l
81703070 | Leachate Well 7 | 81M | URANIUM (LOW LEVEL) | <3.10 |  | ug/l
81703070 | Leachate Well 7 | 81Y | Tellurium | <3.8 |  | ug/l
81703070 | Leachate Well 7 | 86 | BORON, TOTAL AS B | 17 |  | mg/l
81703070 | Leachate Well 7 | 87 | MERCURY TOTAL AS HG | <0.00020 |  | mg/l
81703070 | Leachate Well 7 | 89 | VANADIUM | 0.022 |  | mg/l
81703070 | Leachate Well 7 | 92 | TIN | 0.037 |  | mg/l
81703070 | Leachate Well 7 | C81 | Antimony by ICP-MS | 0.014 |  | mg/l
81703070 | Leachate Well 7 | C82 | Selenium by ICP-MS | <0.0080 |  | mg/l
81703070 | Leachate Well 7 | C83 | ARSENIC | 0.061 |  | mg/l
81703070 | Leachate Well 7 | CAA | SULPHATE AS SO4 | 31.5 |  | mg/l
81703070 | Leachate Well 7 | G0F | EH C6-C40 | 4510 |  | ug/l
81703070 | Leachate Well 7 | G32 | SVOC | Y |  | ug/l
81703070 | Leachate Well 7 | GCF | TRIPHENYLTIN | <0.3 |  | ug/l
81703070 | Leachate Well 7 | GCG | TRIBUTYLTIN | <0.3 |  | ug/l
81703070 | Leachate Well 7 | GEW | MONURON | <3.29 |  | ug/l
81703070 | Leachate Well 7 | GFA | BROMOXYNIL | <2.00 |  | ug/l
81703070 | Leachate Well 7 | GFF | TRIAZOPHOS | <0.164 |  | ug/l
81703070 | Leachate Well 7 | GFW | 2,3,6-TBA | <2.00 |  | ug/l
81703070 | Leachate Well 7 | GFY | 2,4-D | <2.00 |  | ug/l
81703070 | Leachate Well 7 | GFZ | 2,4-DB | <2.00 |  | ug/l
81703070 | Leachate Well 7 | GG3 | 2,4,5-T | <2.00 |  | ug/l
81703070 | Leachate Well 7 | GG8 | MECOPROP | 49.7 |  | ug/l
81703070 | Leachate Well 7 | GG9 | DICAMBA | <2.00 |  | ug/l
81703070 | Leachate Well 7 | GGA | MCPA | <2.00 |  | ug/l
81703070 | Leachate Well 7 | GGB | DICHLORPROP | <2.00 |  | ug/l
81703070 | Leachate Well 7 | GGC | MCPB | <2.00 |  | ug/l
81703070 | Leachate Well 7 | GGD | IOXYNIL | <2.00 |  | ug/l
81703070 | Leachate Well 7 | GGQ | PHORATE | <0.238 |  | ug/l
81703070 | Leachate Well 7 | GGS | PROPETAMPHOS | <0.137 |  | ug/l
81703070 | Leachate Well 7 | GGT | PIRIMIPHOS-METHYL | <0.178 |  | ug/l
81703070 | Leachate Well 7 | GGU | PHOSALONE | <0.294 |  | ug/l
81703070 | Leachate Well 7 | GGV | FENTHION | <0.192 |  | ug/l
81703070 | Leachate Well 7 | GGW | DICHLORVOS | <0.097 |  | ug/l
81703070 | Leachate Well 7 | GGX | MEVINPHOS | <0.165 |  | ug/l
81703070 | Leachate Well 7 | GGZ | DIMETHOATE | <0.276 |  | ug/l
81703070 | Leachate Well 7 | GH0 | DIAZINON | <0.217 |  | ug/l
81703070 | Leachate Well 7 | GH1 | PARATHION-METHYL | <0.151 |  | ug/l
81703070 | Leachate Well 7 | GH3 | FENITROTHION | <0.176 |  | ug/l
81703070 | Leachate Well 7 | GH4 | MALATHION | <0.192 |  | ug/l
81703070 | Leachate Well 7 | GH5 | PARATHION-ETHYL | <0.169 |  | ug/l
81703070 | Leachate Well 7 | GH6 | CHLORPYRIPHOS | <0.126 |  | ug/l
81703070 | Leachate Well 7 | GH7 | CHLORFENVINPHOS | <0.174 |  | ug/l
81703070 | Leachate Well 7 | GH8 | CARBOPHENOTHION | <0.263 |  | ug/l
81703070 | Leachate Well 7 | GH9 | AZINPHOS-METHYL | <0.135 |  | ug/l
81703070 | Leachate Well 7 | GHA | AZINPHOS-ETHYL | <0.169 |  | ug/l
81703070 | Leachate Well 7 | GHJ | ISOPROTURON | <3.53 |  | ug/l
81703070 | Leachate Well 7 | GHK | CHLORTOLURON | <7.33 |  | ug/l
81703070 | Leachate Well 7 | GHL | LINURON | <2.00 |  | ug/l
81703070 | Leachate Well 7 | GK1 | ALDRIN | <200 |  | ng/l
81703070 | Leachate Well 7 | GK2 | DIELDRIN | <215 |  | ng/l
81703070 | Leachate Well 7 | GK3 | HEPTACHLOR EPOXIDE | <271 |  | ng/l
81703070 | Leachate Well 7 | GK5 | CHLORDANE-ALPHA | <241 |  | ng/l
81703070 | Leachate Well 7 | GK9 | DICHLOBENIL | <165 |  | ng/l
81703070 | Leachate Well 7 | GKA | CHLORDANE GAMMA | <239 |  | ng/l
81703070 | Leachate Well 7 | GKB | ALPHA-ENDOSULPHAN | <338 |  | ng/l
81703070 | Leachate Well 7 | GKC | BETA-ENDOSULPHAN | <251 |  | ng/l
81703070 | Leachate Well 7 | GKD | ENDRIN | <255 |  | ng/l
81703070 | Leachate Well 7 | GKF | HCH-ALPHA | <169 |  | ng/l
81703070 | Leachate Well 7 | GKG | HCH-BETA | <152 |  | ng/l
81703070 | Leachate Well 7 | GKK | HCH-GAMMA | <166.0 |  | ng/l
81703070 | Leachate Well 7 | GKL | HEXACHLOROBUTADIENE | <132 |  | ng/l
81703070 | Leachate Well 7 | GKM | HEXACHLOROBENZENE | <155 |  | ng/l
81703070 | Leachate Well 7 | GKP | ISODRIN | <247 |  | ng/l
81703070 | Leachate Well 7 | GKT | DDE (O,P) | <155 |  | ng/l
81703070 | Leachate Well 7 | GKU | DDT (O,P) | <179 |  | ng/l
81703070 | Leachate Well 7 | GKV | OP-TDE | <171 |  | ng/l
81703070 | Leachate Well 7 | GLA | P,P-DDE | <172 |  | ng/l
81703070 | Leachate Well 7 | GLB | DDT (P,P) | <257 |  | ng/l
81703070 | Leachate Well 7 | GLD | P,P-TDE | <155 |  | ng/l
81703070 | Leachate Well 7 | GLK | TECNAZENE | <667 |  | ng/l
81703070 | Leachate Well 7 | GLL | TRIALLATE | <820 |  | ng/l
81703070 | Leachate Well 7 | GLM | 1,2,4-TRICHLOROBENZENE | <134 |  | ng/l
81703070 | Leachate Well 7 | GLN | TRIFLURALIN | <718 |  | ng/l
81703070 | Leachate Well 7 | GN9 | EH C6-C8 | 120 |  | ug/l
81703070 | Leachate Well 7 | GNK | 1,3,5-TRICHLOROBENZENE | <226 |  | ng/l
81703070 | Leachate Well 7 | GNL | 1,2,3-TRICHLOROBENZENE | <170 |  | ng/l
81703070 | Leachate Well 7 | GQ1 | EH C8-C10 | 281 |  | ug/l
81703070 | Leachate Well 7 | GQ2 | EH C10-C16 | 1950 |  | ug/l
81703070 | Leachate Well 7 | GQ3 | EH C16-C24 | 933 |  | ug/l
81703070 | Leachate Well 7 | GQ4 | EH C24-C40 | 1230 |  | ug/l
81703070 | Leachate Well 7 | GS3 | Dichlorodifluoromethane | <1.00 |  | ug/l
81703070 | Leachate Well 7 | GS4 | Chloromethane | <2.00 |  | ug/l
81703070 | Leachate Well 7 | GS5 | Vinyl Chloride | 3.98 |  | ug/l
81703070 | Leachate Well 7 | GS6 | Bromomethane | <1.00 |  | ug/l
81703070 | Leachate Well 7 | GS7 | Chloroethane | <1.00 |  | ug/l
81703070 | Leachate Well 7 | GS8 | Trichlorofluoromethane | <1.00 |  | ug/l
81703070 | Leachate Well 7 | GS9 | 1,1-Dichloroethene | <1.00 |  | ug/l
81703070 | Leachate Well 7 | GSS | Dichloromethane | <1.00 |  | ug/l
81703070 | Leachate Well 7 | GSU | MTBE | 2.61 |  | ug/l
81703070 | Leachate Well 7 | GSV | trans-1,2-Dichloroethene | <1.00 |  | ug/l
81703070 | Leachate Well 7 | GSW | 1,1-Dichloroethane | <1.00 |  | ug/l
81703070 | Leachate Well 7 | GSX | 1,2-Dichloroethane | 28.3 |  | ug/l
81703070 | Leachate Well 7 | GSY | 2,2-Dichloropropane | <1.00 |  | ug/l
81703070 | Leachate Well 7 | GSZ | Bromochloromethane | <1.00 |  | ug/l
81703070 | Leachate Well 7 | GT1 | Chloroform | <1.00 |  | ug/l
81703070 | Leachate Well 7 | GT2 | 1,1,1-Trichloroethane | <1.00 |  | ug/l
81703070 | Leachate Well 7 | GT6 | 1,1-Dichloropropene | <1.00 |  | ug/l
81703070 | Leachate Well 7 | GT7 | Carbon Tetrachloride | <1.00 |  | ug/l
81703070 | Leachate Well 7 | GT8 | 1,2-Dichloroethane | <1.00 |  | ug/l
81703070 | Leachate Well 7 | GT9 | Benzene | 54.5 |  | ug/l
81703070 | Leachate Well 7 | GTJ | Trichloroethene | <1.00 |  | ug/l
81703070 | Leachate Well 7 | GTK | 1,2-Dichloropropane | <1.00 |  | ug/l
81703070 | Leachate Well 7 | GTL | Dibromomethane | <1.00 |  | ug/l
81703070 | Leachate Well 7 | GTM | Bromodichloromethane | <1.00 |  | ug/l
81703070 | Leachate Well 7 | GTN | cis-1,3-Dichloropropene | <1.00 |  | ug/l
81703070 | Leachate Well 7 | GTP | Toluene | 63 |  | ug/l
81703070 | Leachate Well 7 | GTQ | trans-1,3-Dichloropropene | <1.00 |  | ug/l
81703070 | Leachate Well 7 | GTR | 1,1,2-Trichloroethane | <1.00 |  | ug/l
81703070 | Leachate Well 7 | GTT | Tetrachloroethene | <1.00 |  | ug/l
81703070 | Leachate Well 7 | GTU | 1,3-Dichloropropane | <1.00 |  | ug/l
81703070 | Leachate Well 7 | GTV | Dibromochloromethane | <1.00 |  | ug/l
81703070 | Leachate Well 7 | GTW | 1,2-Dibromoethane | <1.00 |  | ug/l
81703070 | Leachate Well 7 | GTX | Chlorobenzene | 3.79 |  | ug/l
81703070 | Leachate Well 7 | GTY | 1,1,1,2-Tetrachloroethane | <1.00 |  | ug/l
81703070 | Leachate Well 7 | GTZ | Ethyl Benzene | 25.4 |  | ug/l
81703070 | Leachate Well 7 | GU0 | m and p-xylene | 82.4 |  | ug/l
81703070 | Leachate Well 7 | GU1 | O-Xylene | 26.5 |  | ug/l
81703070 | Leachate Well 7 | GU2 | Styrene | <1.00 |  | ug/l
81703070 | Leachate Well 7 | GU3 | Bromoform | <1.00 |  | ug/l
81703070 | Leachate Well 7 | GU4 | iso-Propylbenzene | 1.7 |  | ug/l
81703070 | Leachate Well 7 | GU5 | 1,1,2,2-Tetrachloroethane | <1.00 |  | ug/l
81703070 | Leachate Well 7 | GU6 | 1,2,3-Trichloropropane | <1.00 |  | ug/l
81703070 | Leachate Well 7 | GU7 | Bromobenzene | <1.00 |  | ug/l
81703070 | Leachate Well 7 | GU8 | n-propylbenzene | <1.00 |  | ug/l
81703070 | Leachate Well 7 | GU9 | 2-Chlorotoluene | <1.00 |  | ug/l
81703070 | Leachate Well 7 | GUA | 1,3,5-Trimethylbenzene | 4.99 |  | ug/l
81703070 | Leachate Well 7 | GUB | 4-Chlorotoluene | <1.00 |  | ug/l
81703070 | Leachate Well 7 | GUC | tert-Butylbenzene | <1.00 |  | ug/l
81703070 | Leachate Well 7 | GUD | 1,2,4-Trimethylbenzene | 21.1 |  | ug/l
81703070 | Leachate Well 7 | GUE | sec-butylbenzene | <1.00 |  | ug/l
81703070 | Leachate Well 7 | GUF | p-isopropyltoluene | 11 |  | ug/l
81703070 | Leachate Well 7 | GUG | 1,3-Dichlorobenzene | <1.00 |  | ug/l
81703070 | Leachate Well 7 | GUH | 1,4-Dichlorobenzene | 4.69 |  | ug/l
81703070 | Leachate Well 7 | GUJ | n-butylbenzene | <1.00 |  | ug/l
81703070 | Leachate Well 7 | GUK | 1,2-Dichlorobenzene | <1.00 |  | ug/l
81703070 | Leachate Well 7 | GUL | 1,2-Dibromo-3-chloropropane | <2.00 |  | ug/l
81703070 | Leachate Well 7 | GUM | 1,2,4-Trichlorobenzene | <1.00 |  | ug/l
81703070 | Leachate Well 7 | GUN | Hexachlorobutadiene | <1.00 |  | ug/l
81703070 | Leachate Well 7 | GUP | Naphthalene | 220 |  | ug/l
81703070 | Leachate Well 7 | GUQ | 1,2,3-Trichlorobenzene | <1.00 |  | ug/l
81703070 | Leachate Well 7 | GUR | Xylene (o+p+m) | 109 |  | ug/l
81703070 | Leachate Well 7 | KDY | PHOSPHORUS, TOTAL INORGANIC | 11 |  | mg/l
81703070 | Leachate Well 7 | KKH | Tritium | 685 |  | Bq/l
81703070 | Leachate Well 7 | PB0 | 2-FLUOROBIPHENYL | 87.2 |  | % REC
81703070 | Leachate Well 7 | PE7 | TERPHENYL-d14 | 82.6 |  | % REC
81703070 | Leachate Well 7 | PJH | 1,3 DICHLOROBENZENE | <20.0 |  | ug/l
81703070 | Leachate Well 7 | PJI | 1,4-DICHLOROBENZENE | <20.0 |  | ug/l
81703070 | Leachate Well 7 | PJJ | 2-METHYLPHENOL | 35.6 |  | ug/l
81703070 | Leachate Well 7 | PJK | 3+4-METHYLPHENOL | 173 |  | ug/l
81703070 | Leachate Well 7 | PJL | DIBENZOFURAN | 28.2 |  | ug/l
81703070 | Leachate Well 7 | PJM | 1,2-DICHLOROBENZENE | <20.0 |  | ug/l
81703070 | Leachate Well 7 | PJN | BIS (2-CHLOROISOPROPYL) ETHER | <20.0 |  | ug/l
81703070 | Leachate Well 7 | PJO | N-NITROSODI-N-PROPYLAMINE | <20.0 |  | ug/l
81703070 | Leachate Well 7 | PJP | HEXACHLOROETHANE | <20.0 |  | ug/l
81703070 | Leachate Well 7 | PJQ | NITROBENZENE | <20.0 |  | ug/l
81703070 | Leachate Well 7 | PJR | ISOPHORONE | <20.0 |  | ug/l
81703070 | Leachate Well 7 | PJS | 2,4-DIMETHYLPHENOL | 191 |  | ug/l
81703070 | Leachate Well 7 | PJT | 2-NITROPHENOL | <20.0 |  | ug/l
81703070 | Leachate Well 7 | PJU | BIS(2-CHLOROETHOXY)METHANE | <20.0 |  | ug/l
81703070 | Leachate Well 7 | PJV | 2,4-DICHLOROPHENOL | <20.0 |  | ug/l
81703070 | Leachate Well 7 | PJW | 1,2,4-TRICHLOROBENZENE | <20.0 |  | ug/l
81703070 | Leachate Well 7 | PJY | NAPHTHALENE | 178 |  | ug/l
81703070 | Leachate Well 7 | PJZ | HEXACHLOROBUTADIENE | <20.0 |  | ug/l
81703070 | Leachate Well 7 | PK0 | 4-CHLORO-3-METHYLPHENOL | <20.0 |  | ug/l
81703070 | Leachate Well 7 | PK1 | 2-METHYLNAPHTHALENE | <20.0 |  | ug/l
81703070 | Leachate Well 7 | PK2 | 2,4,6-TRICHLOROPHENOL | <20.0 |  | ug/l
81703070 | Leachate Well 7 | PK3 | 2,4,5-TRICHLOROPHENOL | <20.0 |  | ug/l
81703070 | Leachate Well 7 | PK4 | 2-CHLORONAPHTHALENE | <20.0 |  | ug/l
81703070 | Leachate Well 7 | PK5 | DIMETHYL PHTHALATE | <20.0 |  | ug/l
81703070 | Leachate Well 7 | PK6 | 2,6-DINITROTOLUENE | <20.0 |  | ug/l
81703070 | Leachate Well 7 | PK7 | ACENAPHTHYLENE | <20.0 |  | ug/l
81703070 | Leachate Well 7 | PK8 | ACENAPHTHENE | 53.4 |  | ug/l
81703070 | Leachate Well 7 | PK9 | 2,4-DINITROTOLUENE | <20.0 |  | ug/l
81703070 | Leachate Well 7 | PKA | DIETHYL PHTHALATE | <20.0 |  | ug/l
81703070 | Leachate Well 7 | PKB | 4-NITROPHENOL | <100 |  | ug/l
81703070 | Leachate Well 7 | PKC | 4-CHLOROPHENYL PHENYLETHER | <20.0 |  | ug/l
81703070 | Leachate Well 7 | PKD | FLUORENE | <20.0 |  | ug/l
81703070 | Leachate Well 7 | PKF | DIPHENYLAMINE | <20.0 |  | ug/l
81703070 | Leachate Well 7 | PKG | 4-BROMOPHENYL PHENYL ETHER | <20.0 |  | ug/l
81703070 | Leachate Well 7 | PKH | HEXACHLOROBENZENE | <20.0 |  | ug/l
81703070 | Leachate Well 7 | PKI | PENTACHLOROPHENOL | <20.0 |  | ug/l
81703070 | Leachate Well 7 | PKJ | PHENANTHRENE | <20.0 |  | ug/l
81703070 | Leachate Well 7 | PKK | ANTHRACENE | <20.0 |  | ug/l
81703070 | Leachate Well 7 | PKL | DI-N-BUTYL PHTHALATE | <20.0 |  | ug/l
81703070 | Leachate Well 7 | PKM | FLUORANTHENE | <20.0 |  | ug/l
81703070 | Leachate Well 7 | PKN | PYRENE | <20.0 |  | ug/l
81703070 | Leachate Well 7 | PKO | BENZYL BUTYL PHTHALATE | <20.0 |  | ug/l
81703070 | Leachate Well 7 | PKP | BENZO(A)ANTHRACENE | <20.0 |  | ug/l
81703070 | Leachate Well 7 | PKQ | CHRYSENE | <20.0 |  | ug/l
81703070 | Leachate Well 7 | PKR | BIS(2-ETHYLHEXYL)PHTHALATE | <100 |  | ug/l
81703070 | Leachate Well 7 | PKS | DI-N-OCTYL PHTHALATE | <20.0 |  | ug/l
81703070 | Leachate Well 7 | PKT | BENZO(B)FLUORANTHENE | <20.0 |  | ug/l
81703070 | Leachate Well 7 | PKU | BENZO(K)FLUORANTHENE | <20.0 |  | ug/l
81703070 | Leachate Well 7 | PKV | BENZO(A)PYRENE | <20.0 |  | ug/l
81703070 | Leachate Well 7 | PKW | INDENO[1,2,3-CD]PYRENE | <20.0 |  | ug/l
81703070 | Leachate Well 7 | PKX | DIBENZ(A,H)ANTHRACENE | <20.0 |  | ug/l
81703070 | Leachate Well 7 | PKY | BENZO(G,H,I)PERYLENE | <20.0 |  | ug/l
81703070 | Leachate Well 7 | PML | PHENOL | 143 |  | ug/l
81703070 | Leachate Well 7 | PMO | BIS(2-CHLOROETHYL) ETHER | <20.0 |  | ug/l
81703070 | Leachate Well 7 | PMP | 2-CHLOROPHENOL | <20.0 |  | ug/l
81703070 | Leachate Well 7 | PP0 | 2-FLUOROPHENOL | 92.9 |  | % REC
81703070 | Leachate Well 7 | PP1 | PHENOL-D6 | 90.7 |  | % REC
81703070 | Leachate Well 7 | PP2 | NITROBENZENE-D5 | 95.3 |  | % REC
81703070 | Leachate Well 7 | PP3 | 2,4,6-TRIBROMOPHENOL | 86.6 |  | % REC
81703070 | Leachate Well 7 | V11 | CHLORIDE AS CL | 2740 |  | mg/l
81703080 | Leachate Well 8 | 0A0 | NITROGEN TOTAL OXIDISED AS N | 1.5 |  | mg/l
81703080 | Leachate Well 8 | 0F1 | COBALT TOTAL AS CO | 0.036 |  | mg/l
81703080 | Leachate Well 8 | 0F3 | BARIUM, TOTAL AS BA | 0.686 |  | mg/l
81703080 | Leachate Well 8 | 0F4 | TOTAL ORGANIC CARBON | 715 |  | mg/l
81703080 | Leachate Well 8 | 0K0 | MOLYBDENUM | 0.157 |  | mg/l
81703080 | Leachate Well 8 | 0K2 | TITANIUM | 0.128 |  | mg/l
81703080 | Leachate Well 8 | 0K4 | BERYLLIUM, TOTAL AS BE | <0.0021 |  | mg/l
81703080 | Leachate Well 8 | 0L0 | THALLIUM | <0.012 |  | mg/l
81703080 | Leachate Well 8 | 2 | pH | 8.1
81703080 | Leachate Well 8 | 04Q | AMMONIACAL NITROGEN | 1160 |  | mg/l
81703080 | Leachate Well 8 | 09Z | HYDROGEN CYANIDE | 0.042 |  | mg/l
81703080 | Leachate Well 8 | 10 | BOD + ATU (5 DAY) | 266 |  | mg/l
81703080 | Leachate Well 8 | 16 | ALKALINITY AS CaCO3 | 5400 |  | mg/l
81703080 | Leachate Well 8 | 20 | NITRATE AS N | 1.5 |  | mg/l
81703080 | Leachate Well 8 | 21 | IRON, TOTAL AS FE | 1.88 |  | mg/l
81703080 | Leachate Well 8 | 23 | MANGANESE AS MN | 0.138 |  | mg/l
81703080 | Leachate Well 8 | 27 | CADMIUM, TOTAL AS CD | 0.0018 |  | mg/l
81703080 | Leachate Well 8 | 29 | CHROMIUM, TOTAL AS CR | 0.203 |  | mg/l
81703080 | Leachate Well 8 | 31 | COPPER TOTAL AS CU | 1.43 |  | mg/l
81703080 | Leachate Well 8 | 33 | LEAD TOTAL AS PB | <0.006 |  | mg/l
81703080 | Leachate Well 8 | 35 | NICKEL TOTAL AS NI | 0.201 |  | mg/l
81703080 | Leachate Well 8 | 37 | ZINC | 0.167 |  | mg/l
81703080 | Leachate Well 8 | 39 | CALCIUM TOTAL AS CA | 57.8 |  | mg/l
81703080 | Leachate Well 8 | 40 | MAGNESIUM AS MG | 72.9 |  | mg/l
81703080 | Leachate Well 8 | 41 | SODIUM AS NA | 1360 |  | mg/l
81703080 | Leachate Well 8 | 42 | POTASSIUM AS K | 497 |  | mg/l
81703080 | Leachate Well 8 | 54 | ELECTRICAL CONDUCTIVITY | 15200 |  | uS/cm
81703080 | Leachate Well 8 | 65 | SILVER | <0.0007 |  | mg/l
81703080 | Leachate Well 8 | 69 | FLUORIDE | 1.8 |  | mg/l
81703080 | Leachate Well 8 | 70 | CHEMICAL OXYGEN DEMAND | 2820 |  | mg/l
81703080 | Leachate Well 8 | 81M | URANIUM (LOW LEVEL) | <3.10 |  | ug/l
81703080 | Leachate Well 8 | 81Y | Tellurium | <3.8 |  | ug/l
81703080 | Leachate Well 8 | 86 | BORON, TOTAL AS B | 17.6 |  | mg/l
81703080 | Leachate Well 8 | 87 | MERCURY TOTAL AS HG | <0.00020 |  | mg/l
81703080 | Leachate Well 8 | 89 | VANADIUM | 0.056 |  | mg/l
81703080 | Leachate Well 8 | 92 | TIN | 0.039 |  | mg/l
81703080 | Leachate Well 8 | C81 | Antimony by ICP-MS | <0.012 |  | mg/l
81703080 | Leachate Well 8 | C82 | Selenium by ICP-MS | <0.0080 |  | mg/l
81703080 | Leachate Well 8 | C83 | ARSENIC | 0.135 |  | mg/l
81703080 | Leachate Well 8 | CAA | SULPHATE AS SO4 | 39.9 |  | mg/l
81703080 | Leachate Well 8 | G0F | EH C6-C40 | 2790 |  | ug/l
81703080 | Leachate Well 8 | G32 | SVOC | Y |  | ug/l
81703080 | Leachate Well 8 | GCF | TRIPHENYLTIN | <0.3 |  | ug/l
81703080 | Leachate Well 8 | GCG | TRIBUTYLTIN | <0.3 |  | ug/l
81703080 | Leachate Well 8 | GEW | MONURON | <2.00 |  | ug/l
81703080 | Leachate Well 8 | GFA | BROMOXYNIL | <5.00 |  | ug/l
81703080 | Leachate Well 8 | GFF | TRIAZOPHOS | <0.164 |  | ug/l
81703080 | Leachate Well 8 | GFW | 2,3,6-TBA | <5.00 |  | ug/l
81703080 | Leachate Well 8 | GFY | 2,4-D | <5.00 |  | ug/l
81703080 | Leachate Well 8 | GFZ | 2,4-DB | <5.00 |  | ug/l
81703080 | Leachate Well 8 | GG3 | 2,4,5-T | <5.00 |  | ug/l
81703080 | Leachate Well 8 | GG8 | MECOPROP | 50.2 |  | ug/l
81703080 | Leachate Well 8 | GG9 | DICAMBA | <5.00 |  | ug/l
81703080 | Leachate Well 8 | GGA | MCPA | <5.00 |  | ug/l
81703080 | Leachate Well 8 | GGB | DICHLORPROP | <5.00 |  | ug/l
81703080 | Leachate Well 8 | GGC | MCPB | <5.00 |  | ug/l
81703080 | Leachate Well 8 | GGD | IOXYNIL | <5.00 |  | ug/l
81703080 | Leachate Well 8 | GGQ | PHORATE | <0.238 |  | ug/l
81703080 | Leachate Well 8 | GGS | PROPETAMPHOS | <0.137 |  | ug/l
81703080 | Leachate Well 8 | GGT | PIRIMIPHOS-METHYL | <0.178 |  | ug/l
81703080 | Leachate Well 8 | GGU | PHOSALONE | <0.294 |  | ug/l
81703080 | Leachate Well 8 | GGV | FENTHION | <0.192 |  | ug/l
81703080 | Leachate Well 8 | GGW | DICHLORVOS | <0.097 |  | ug/l
81703080 | Leachate Well 8 | GGX | MEVINPHOS | <0.165 |  | ug/l
81703080 | Leachate Well 8 | GGZ | DIMETHOATE | <0.276 |  | ug/l
81703080 | Leachate Well 8 | GH0 | DIAZINON | <0.217 |  | ug/l
81703080 | Leachate Well 8 | GH1 | PARATHION-METHYL | <0.151 |  | ug/l
81703080 | Leachate Well 8 | GH3 | FENITROTHION | <0.176 |  | ug/l
81703080 | Leachate Well 8 | GH4 | MALATHION | <0.192 |  | ug/l
81703080 | Leachate Well 8 | GH5 | PARATHION-ETHYL | <0.169 |  | ug/l
81703080 | Leachate Well 8 | GH6 | CHLORPYRIPHOS | <0.126 |  | ug/l
81703080 | Leachate Well 8 | GH7 | CHLORFENVINPHOS | <0.174 |  | ug/l
81703080 | Leachate Well 8 | GH8 | CARBOPHENOTHION | <0.263 |  | ug/l
81703080 | Leachate Well 8 | GH9 | AZINPHOS-METHYL | <0.135 |  | ug/l
81703080 | Leachate Well 8 | GHA | AZINPHOS-ETHYL | <0.169 |  | ug/l
81703080 | Leachate Well 8 | GHJ | ISOPROTURON | <2.00 |  | ug/l
81703080 | Leachate Well 8 | GHK | CHLORTOLURON | <6.97 |  | ug/l
81703080 | Leachate Well 8 | GHL | LINURON | <2.00 |  | ug/l
81703080 | Leachate Well 8 | GK1 | ALDRIN | <200 |  | ng/l
81703080 | Leachate Well 8 | GK2 | DIELDRIN | <215 |  | ng/l
81703080 | Leachate Well 8 | GK3 | HEPTACHLOR EPOXIDE | <271 |  | ng/l
81703080 | Leachate Well 8 | GK5 | CHLORDANE-ALPHA | <241 |  | ng/l
81703080 | Leachate Well 8 | GK9 | DICHLOBENIL | <165 |  | ng/l
81703080 | Leachate Well 8 | GKA | CHLORDANE GAMMA | <239 |  | ng/l
81703080 | Leachate Well 8 | GKB | ALPHA-ENDOSULPHAN | <338 |  | ng/l
81703080 | Leachate Well 8 | GKC | BETA-ENDOSULPHAN | <251 |  | ng/l
81703080 | Leachate Well 8 | GKD | ENDRIN | <255 |  | ng/l
81703080 | Leachate Well 8 | GKF | HCH-ALPHA | <169 |  | ng/l
81703080 | Leachate Well 8 | GKG | HCH-BETA | <152 |  | ng/l
81703080 | Leachate Well 8 | GKK | HCH-GAMMA | <166.0 |  | ng/l
81703080 | Leachate Well 8 | GKL | HEXACHLOROBUTADIENE | <132 |  | ng/l
81703080 | Leachate Well 8 | GKM | HEXACHLOROBENZENE | <155 |  | ng/l
81703080 | Leachate Well 8 | GKP | ISODRIN | <247 |  | ng/l
81703080 | Leachate Well 8 | GKT | DDE (O,P) | <155 |  | ng/l
81703080 | Leachate Well 8 | GKU | DDT (O,P) | <179 |  | ng/l
81703080 | Leachate Well 8 | GKV | OP-TDE | <171 |  | ng/l
81703080 | Leachate Well 8 | GLA | P,P-DDE | <172 |  | ng/l
81703080 | Leachate Well 8 | GLB | DDT (P,P) | <257 |  | ng/l
81703080 | Leachate Well 8 | GLD | P,P-TDE | <155 |  | ng/l
81703080 | Leachate Well 8 | GLK | TECNAZENE | <667 |  | ng/l
81703080 | Leachate Well 8 | GLL | TRIALLATE | <820 |  | ng/l
81703080 | Leachate Well 8 | GLM | 1,2,4-TRICHLOROBENZENE | <134 |  | ng/l
81703080 | Leachate Well 8 | GLN | TRIFLURALIN | <718 |  | ng/l
81703080 | Leachate Well 8 | GN9 | EH C6-C8 | 256 |  | ug/l
81703080 | Leachate Well 8 | GNK | 1,3,5-TRICHLOROBENZENE | <226 |  | ng/l
81703080 | Leachate Well 8 | GNL | 1,2,3-TRICHLOROBENZENE | <170 |  | ng/l
81703080 | Leachate Well 8 | GQ1 | EH C8-C10 | 328 |  | ug/l
81703080 | Leachate Well 8 | GQ2 | EH C10-C16 | 1140 |  | ug/l
81703080 | Leachate Well 8 | GQ3 | EH C16-C24 | 493 |  | ug/l
81703080 | Leachate Well 8 | GQ4 | EH C24-C40 | 566 |  | ug/l
81703080 | Leachate Well 8 | GS3 | Dichlorodifluoromethane | <1.00 |  | ug/l
81703080 | Leachate Well 8 | GS4 | Chloromethane | <2.00 |  | ug/l
81703080 | Leachate Well 8 | GS5 | Vinyl Chloride | <0.500 |  | ug/l
81703080 | Leachate Well 8 | GS6 | Bromomethane | <1.00 |  | ug/l
81703080 | Leachate Well 8 | GS7 | Chloroethane | <1.00 |  | ug/l
81703080 | Leachate Well 8 | GS8 | Trichlorofluoromethane | <1.00 |  | ug/l
81703080 | Leachate Well 8 | GS9 | 1,1-Dichloroethene | <1.00 |  | ug/l
81703080 | Leachate Well 8 | GSS | Dichloromethane | <1.00 |  | ug/l
81703080 | Leachate Well 8 | GSU | MTBE | <1.00 |  | ug/l
81703080 | Leachate Well 8 | GSV | trans-1,2-Dichloroethene | <1.00 |  | ug/l
81703080 | Leachate Well 8 | GSW | 1,1-Dichloroethane | <1.00 |  | ug/l
81703080 | Leachate Well 8 | GSX | 1,2-Dichloroethane | 1.9 |  | ug/l
81703080 | Leachate Well 8 | GSY | 2,2-Dichloropropane | <1.00 |  | ug/l
81703080 | Leachate Well 8 | GSZ | Bromochloromethane | <1.00 |  | ug/l
81703080 | Leachate Well 8 | GT1 | Chloroform | <1.00 |  | ug/l
81703080 | Leachate Well 8 | GT2 | 1,1,1-Trichloroethane | <1.00 |  | ug/l
81703080 | Leachate Well 8 | GT6 | 1,1-Dichloropropene | <1.00 |  | ug/l
81703080 | Leachate Well 8 | GT7 | Carbon Tetrachloride | <1.00 |  | ug/l
81703080 | Leachate Well 8 | GT8 | 1,2-Dichloroethane | <1.00 |  | ug/l
81703080 | Leachate Well 8 | GT9 | Benzene | 57.2 |  | ug/l
81703080 | Leachate Well 8 | GTJ | Trichloroethene | <1.00 |  | ug/l
81703080 | Leachate Well 8 | GTK | 1,2-Dichloropropane | <1.00 |  | ug/l
81703080 | Leachate Well 8 | GTL | Dibromomethane | <1.00 |  | ug/l
81703080 | Leachate Well 8 | GTM | Bromodichloromethane | <1.00 |  | ug/l
81703080 | Leachate Well 8 | GTN | cis-1,3-Dichloropropene | <1.00 |  | ug/l
81703080 | Leachate Well 8 | GTP | Toluene | 82.1 |  | ug/l
81703080 | Leachate Well 8 | GTQ | trans-1,3-Dichloropropene | <1.00 |  | ug/l
81703080 | Leachate Well 8 | GTR | 1,1,2-Trichloroethane | <1.00 |  | ug/l
81703080 | Leachate Well 8 | GTT | Tetrachloroethene | <1.00 |  | ug/l
81703080 | Leachate Well 8 | GTU | 1,3-Dichloropropane | <1.00 |  | ug/l
81703080 | Leachate Well 8 | GTV | Dibromochloromethane | <1.00 |  | ug/l
81703080 | Leachate Well 8 | GTW | 1,2-Dibromoethane | <1.00 |  | ug/l
81703080 | Leachate Well 8 | GTX | Chlorobenzene | 2.62 |  | ug/l
81703080 | Leachate Well 8 | GTY | 1,1,1,2-Tetrachloroethane | <1.00 |  | ug/l
81703080 | Leachate Well 8 | GTZ | Ethyl Benzene | 39.1 |  | ug/l
81703080 | Leachate Well 8 | GU0 | m and p-xylene | 88.5 |  | ug/l
81703080 | Leachate Well 8 | GU1 | O-Xylene | 26.1 |  | ug/l
81703080 | Leachate Well 8 | GU2 | Styrene | <1.00 |  | ug/l
81703080 | Leachate Well 8 | GU3 | Bromoform | <1.00 |  | ug/l
81703080 | Leachate Well 8 | GU4 | iso-Propylbenzene | 2.34 |  | ug/l
81703080 | Leachate Well 8 | GU5 | 1,1,2,2-Tetrachloroethane | <1.00 |  | ug/l
81703080 | Leachate Well 8 | GU6 | 1,2,3-Trichloropropane | <1.00 |  | ug/l
81703080 | Leachate Well 8 | GU7 | Bromobenzene | <1.00 |  | ug/l
81703080 | Leachate Well 8 | GU8 | n-propylbenzene | 1.45 |  | ug/l
81703080 | Leachate Well 8 | GU9 | 2-Chlorotoluene | <1.00 |  | ug/l
81703080 | Leachate Well 8 | GUA | 1,3,5-Trimethylbenzene | 3.67 |  | ug/l
81703080 | Leachate Well 8 | GUB | 4-Chlorotoluene | <1.00 |  | ug/l
81703080 | Leachate Well 8 | GUC | tert-Butylbenzene | <1.00 |  | ug/l
81703080 | Leachate Well 8 | GUD | 1,2,4-Trimethylbenzene | 18.1 |  | ug/l
81703080 | Leachate Well 8 | GUE | sec-butylbenzene | <1.00 |  | ug/l
81703080 | Leachate Well 8 | GUF | p-isopropyltoluene | 11.5 |  | ug/l
81703080 | Leachate Well 8 | GUG | 1,3-Dichlorobenzene | <1.00 |  | ug/l
81703080 | Leachate Well 8 | GUH | 1,4-Dichlorobenzene | 3.98 |  | ug/l
81703080 | Leachate Well 8 | GUJ | n-butylbenzene | <1.00 |  | ug/l
81703080 | Leachate Well 8 | GUK | 1,2-Dichlorobenzene | <1.00 |  | ug/l
81703080 | Leachate Well 8 | GUL | 1,2-Dibromo-3-chloropropane | <2.00 |  | ug/l
81703080 | Leachate Well 8 | GUM | 1,2,4-Trichlorobenzene | <1.00 |  | ug/l
81703080 | Leachate Well 8 | GUN | Hexachlorobutadiene | <1.00 |  | ug/l
81703080 | Leachate Well 8 | GUP | Naphthalene | 62.9 |  | ug/l
81703080 | Leachate Well 8 | GUQ | 1,2,3-Trichlorobenzene | <1.00 |  | ug/l
81703080 | Leachate Well 8 | GUR | Xylene (o+p+m) | 115 |  | ug/l
81703080 | Leachate Well 8 | KDY | PHOSPHORUS, TOTAL INORGANIC | 11 |  | mg/l
81703080 | Leachate Well 8 | KKH | Tritium | 437 |  | Bq/l
81703080 | Leachate Well 8 | PB0 | 2-FLUOROBIPHENYL | 93.2 |  | % REC
81703080 | Leachate Well 8 | PE7 | TERPHENYL-d14 | 84.9 |  | % REC
81703080 | Leachate Well 8 | PJH | 1,3 DICHLOROBENZENE | <20.0 |  | ug/l
81703080 | Leachate Well 8 | PJI | 1,4-DICHLOROBENZENE | <20.0 |  | ug/l
81703080 | Leachate Well 8 | PJJ | 2-METHYLPHENOL | <20.0 |  | ug/l
81703080 | Leachate Well 8 | PJK | 3+4-METHYLPHENOL | 1170 |  | ug/l
81703080 | Leachate Well 8 | PJL | DIBENZOFURAN | <20.0 |  | ug/l
81703080 | Leachate Well 8 | PJM | 1,2-DICHLOROBENZENE | <20.0 |  | ug/l
81703080 | Leachate Well 8 | PJN | BIS (2-CHLOROISOPROPYL) ETHER | <20.0 |  | ug/l
81703080 | Leachate Well 8 | PJO | N-NITROSODI-N-PROPYLAMINE | <20.0 |  | ug/l
81703080 | Leachate Well 8 | PJP | HEXACHLOROETHANE | <20.0 |  | ug/l
81703080 | Leachate Well 8 | PJQ | NITROBENZENE | <20.0 |  | ug/l
81703080 | Leachate Well 8 | PJR | ISOPHORONE | <20.0 |  | ug/l
81703080 | Leachate Well 8 | PJS | 2,4-DIMETHYLPHENOL | <20.0 |  | ug/l
81703080 | Leachate Well 8 | PJT | 2-NITROPHENOL | <20.0 |  | ug/l
81703080 | Leachate Well 8 | PJU | BIS(2-CHLOROETHOXY)METHANE | <20.0 |  | ug/l
81703080 | Leachate Well 8 | PJV | 2,4-DICHLOROPHENOL | <20.0 |  | ug/l
81703080 | Leachate Well 8 | PJW | 1,2,4-TRICHLOROBENZENE | <20.0 |  | ug/l
81703080 | Leachate Well 8 | PJY | NAPHTHALENE | 41.6 |  | ug/l
81703080 | Leachate Well 8 | PJZ | HEXACHLOROBUTADIENE | <20.0 |  | ug/l
81703080 | Leachate Well 8 | PK0 | 4-CHLORO-3-METHYLPHENOL | <20.0 |  | ug/l
81703080 | Leachate Well 8 | PK1 | 2-METHYLNAPHTHALENE | <20.0 |  | ug/l
81703080 | Leachate Well 8 | PK2 | 2,4,6-TRICHLOROPHENOL | <20.0 |  | ug/l
81703080 | Leachate Well 8 | PK3 | 2,4,5-TRICHLOROPHENOL | <20.0 |  | ug/l
81703080 | Leachate Well 8 | PK4 | 2-CHLORONAPHTHALENE | <20.0 |  | ug/l
81703080 | Leachate Well 8 | PK5 | DIMETHYL PHTHALATE | <20.0 |  | ug/l
81703080 | Leachate Well 8 | PK6 | 2,6-DINITROTOLUENE | <20.0 |  | ug/l
81703080 | Leachate Well 8 | PK7 | ACENAPHTHYLENE | <20.0 |  | ug/l
81703080 | Leachate Well 8 | PK8 | ACENAPHTHENE | <20.0 |  | ug/l
81703080 | Leachate Well 8 | PK9 | 2,4-DINITROTOLUENE | <20.0 |  | ug/l
81703080 | Leachate Well 8 | PKA | DIETHYL PHTHALATE | <20.0 |  | ug/l
81703080 | Leachate Well 8 | PKB | 4-NITROPHENOL | <100 |  | ug/l
81703080 | Leachate Well 8 | PKC | 4-CHLOROPHENYL PHENYLETHER | <20.0 |  | ug/l
81703080 | Leachate Well 8 | PKD | FLUORENE | <20.0 |  | ug/l
81703080 | Leachate Well 8 | PKF | DIPHENYLAMINE | <20.0 |  | ug/l
81703080 | Leachate Well 8 | PKG | 4-BROMOPHENYL PHENYL ETHER | <20.0 |  | ug/l
81703080 | Leachate Well 8 | PKH | HEXACHLOROBENZENE | <20.0 |  | ug/l
81703080 | Leachate Well 8 | PKI | PENTACHLOROPHENOL | <20.0 |  | ug/l
81703080 | Leachate Well 8 | PKJ | PHENANTHRENE | <20.0 |  | ug/l
81703080 | Leachate Well 8 | PKK | ANTHRACENE | <20.0 |  | ug/l
81703080 | Leachate Well 8 | PKL | DI-N-BUTYL PHTHALATE | <20.0 |  | ug/l
81703080 | Leachate Well 8 | PKM | FLUORANTHENE | <20.0 |  | ug/l
81703080 | Leachate Well 8 | PKN | PYRENE | <20.0 |  | ug/l
81703080 | Leachate Well 8 | PKO | BENZYL BUTYL PHTHALATE | <20.0 |  | ug/l
81703080 | Leachate Well 8 | PKP | BENZO(A)ANTHRACENE | <20.0 |  | ug/l
81703080 | Leachate Well 8 | PKQ | CHRYSENE | <20.0 |  | ug/l
81703080 | Leachate Well 8 | PKR | BIS(2-ETHYLHEXYL)PHTHALATE | <100 |  | ug/l
81703080 | Leachate Well 8 | PKS | DI-N-OCTYL PHTHALATE | <20.0 |  | ug/l
81703080 | Leachate Well 8 | PKT | BENZO(B)FLUORANTHENE | <20.0 |  | ug/l
81703080 | Leachate Well 8 | PKU | BENZO(K)FLUORANTHENE | <20.0 |  | ug/l
81703080 | Leachate Well 8 | PKV | BENZO(A)PYRENE | <20.0 |  | ug/l
81703080 | Leachate Well 8 | PKW | INDENO[1,2,3-CD]PYRENE | <20.0 |  | ug/l
81703080 | Leachate Well 8 | PKX | DIBENZ(A,H)ANTHRACENE | <20.0 |  | ug/l
81703080 | Leachate Well 8 | PKY | BENZO(G,H,I)PERYLENE | <20.0 |  | ug/l
81703080 | Leachate Well 8 | PML | PHENOL | 245 |  | ug/l
81703080 | Leachate Well 8 | PMO | BIS(2-CHLOROETHYL) ETHER | <20.0 |  | ug/l
81703080 | Leachate Well 8 | PMP | 2-CHLOROPHENOL | <20.0 |  | ug/l
81703080 | Leachate Well 8 | PP0 | 2-FLUOROPHENOL | 104.3 |  | % REC
81703080 | Leachate Well 8 | PP1 | PHENOL-D6 | 98.7 |  | % REC
81703080 | Leachate Well 8 | PP2 | NITROBENZENE-D5 | 104.8 |  | % REC
81703080 | Leachate Well 8 | PP3 | 2,4,6-TRIBROMOPHENOL | 83.3 |  | % REC
81703080 | Leachate Well 8 | V11 | CHLORIDE AS CL | 2350 |  | mg/l

## Leachate Treatment Plant
Sample_Description | Code | Description | 2018-10-03 | 2018-11-26 | 2018-12-07 | Unit
Leachate Sewer Discharge | 0F1 | COBALT TOTAL AS CO | 0.035 | 0.033 | 0.026 | mg/l
Leachate Sewer Discharge | 0K0 | MOLYBDENUM | 0.014 | 0.015 | 0.017 | mg/l
Leachate Sewer Discharge | 0K2 | TITANIUM | 0.016 | 0.04 | 0.032 | mg/l
Leachate Sewer Discharge | 0K4 | BERYLLIUM, TOTAL AS BE | <0.0021 | <0.0021 | <0.0021 | mg/l
Leachate Sewer Discharge | 2 | pH | 7.1 | 7.1 | 7.4
Leachate Sewer Discharge | 7 | Suspended Solids | 15 | 60 | 80 | mg/l
Leachate Sewer Discharge | 09Z | HYDROGEN CYANIDE | 0.048 | 0.133 | 0.042 | mg/l
Leachate Sewer Discharge | 10 | BOD + ATU (5 DAY) | 8 | 23 | 5 | mg/l
Leachate Sewer Discharge | 17 | AMMONIACAL NITROGEN AS N | 0.65 | 12.3 | 0.61 | mg/l
Leachate Sewer Discharge | 27 | CADMIUM, TOTAL AS CD | 0.0006 | <0.0006 | <0.0006 | mg/l
Leachate Sewer Discharge | 29 | CHROMIUM, TOTAL AS CR | 0.165 | 0.222 | 0.221 | mg/l
Leachate Sewer Discharge | 31 | COPPER TOTAL AS CU | 0.048 | 0.073 | 0.088 | mg/l
Leachate Sewer Discharge | 33 | LEAD TOTAL AS PB | <0.006 | 0.008 | <0.006 | mg/l
Leachate Sewer Discharge | 35 | NICKEL TOTAL AS NI | 0.172 | 0.206 | 0.194 | mg/l
Leachate Sewer Discharge | 37 | ZINC | 0.202 | 0.171 | 0.159 | mg/l
Leachate Sewer Discharge | 54 | ELECTRICAL CONDUCTIVITY | 16200 | 17100 | 17500 | uS/cm
Leachate Sewer Discharge | 59 | SULPHIDE AS S | 0.028 | <0.020 | 0.043 | mg/l
Leachate Sewer Discharge | 65 | SILVER | 0.0012 | 0.0008 | <0.0007 | mg/l
Leachate Sewer Discharge | 70 | CHEMICAL OXYGEN DEMAND | 1020 | 1230 | 1100 | mg/l
Leachate Sewer Discharge | 89 | VANADIUM | 0.039 | 0.041 | 0.042 | mg/l
Leachate Sewer Discharge | 92 | TIN | 0.01 | 0.026 | 0.022 | mg/l
Leachate Sewer Discharge | 101 | TEMPERATURE | 18.1 | 22.2 | 18.4 | DegC
Leachate Sewer Discharge | 302 | DISSOLVED METHANE | <0.010 | <0.010 | <0.010 | mg/l
Leachate Sewer Discharge | C81 | Antimony by ICP-MS | <0.012 | <0.012 | <0.012 | mg/l
Leachate Sewer Discharge | C82 | Selenium by ICP-MS | 0.0104 | 0.0115 | 0.021 | mg/l
Leachate Sewer Discharge | C83 | ARSENIC | 0.059 | 0.072 | 0.063 | mg/l
Leachate Sewer Discharge | G0F | EH C6-C40 | 171 | 488 | 416 | ug/l
Leachate Sewer Discharge | GN9 | EH C6-C8 | <100 | <100 | <100 | ug/l
Leachate Sewer Discharge | GQ1 | EH C8-C10 | <100 | <100 | <100 | ug/l
Leachate Sewer Discharge | GQ2 | EH C10-C16 | 171 | 345 | 301 | ug/l
Leachate Sewer Discharge | GQ3 | EH C16-C24 | <100 | 142 | 115 | ug/l
Leachate Sewer Discharge | GQ4 | EH C24-C40 | <100 | <100 | <100 | ug/l
Leachate Sewer Discharge | V10 | SULPHATE AS SO4 | 157 | 112 | 132 | mg/l
Leachate Sewer Discharge | V11 | CHLORIDE AS CL | 3260 | 3650 | 3380 | mg/l

## Leachate Level
Sample | Description | Date | Top_of_Well | Dip_from_top | Base_of_Well | Depth_fm_base | Leachate_Level
81703010 | leachate well 1 | 2018-10-01 | 397.68 | 57.04 | 328.44 | 12.2 | 340.64
81703020 | leachate well 2 | 2018-10-01 | 400.26 | 57.1 | 330.34 | 12.82 | 343.16
81703030 | leachate well 3 | 2018-10-01 | 398.92 | 38.38 | 330.34 | 30.2 | 360.54
81703040 | leachate well 4 | 2018-10-01 | 400.57 | 41.2 | 333.19 | 26.18 | 359.37
81703050 | leachate well 5 | 2018-10-01 | 398.54 | 24.78 | 369.65 | 4.11 | 373.76
81703060 | leachate well 6 | 2018-10-01 | 404.48 | 28.15 | 372.16 | 4.17 | 376.33
81703070 | leachate well 7 | 2018-10-01 | 396.13 | 43.76 | 341 | 11.37 | 352.37
81703080 | leachate well 8 | 2018-10-01 | 400.7 | 43.52 | 331 | 26.18 | 357.18
81703010 | leachate well 1 | 2018-11-02 | 397.68 | 57.03 | 328.44 | 12.21 | 340.65
81703020 | leachate well 2 | 2018-11-02 | 400.26 | 55.55 | 330.34 | 14.37 | 344.71
81703030 | leachate well 3 | 2018-11-02 | 398.92 | 38.3 | 330.34 | 30.28 | 360.62
81703040 | leachate well 4 | 2018-11-02 | 400.57 | 41.33 | 333.19 | 26.05 | 359.24
81703050 | leachate well 5 | 2018-11-02 | 398.54 | 25.6 | 369.65 | 3.29 | 372.94
81703060 | leachate well 6 | 2018-11-02 | 404.48 | 28.2 | 372.16 | 4.12 | 376.28
81703070 | leachate well 7 | 2018-11-02 | 396.13 | 41.43 | 341 | 13.7 | 354.7
81703080 | leachate well 8 | 2018-11-02 | 400.7 | 42.8 | 331 | 26.9 | 357.9
81703010 | leachate well 1 | 2018-12-20 | 397.68 | 37.4 | 328.44 | 31.84 | 360.28
81703020 | leachate well 2 | 2018-12-20 | 400.26 | 38.4 | 330.34 | 31.52 | 361.86
81703030 | leachate well 3 | 2018-12-20 | 398.92 | 37.9 | 330.34 | 30.68 | 361.02
81703040 | leachate well 4 | 2018-12-07 | 400.57 | 41.22 | 333.19 | 26.16 | 359.35
81703050 | leachate well 5 | 2018-12-20 | 398.54 | 24.29 | 369.65 | 4.6 | 374.25
81703060 | leachate well 6 | 2018-12-20 | 404.48 | 27.85 | 372.16 | 4.47 | 376.63
81703070 | leachate well 7 | 2018-12-20 | 396.13 | 27.48 | 341 | 27.65 | 368.65
81703080 | leachate well 8 | 2018-12-14 | 400.7 | 43.24 | 331 | 26.46 | 357.46

## Groundwater
Sample | Sample_Description | Code | Description | 2018-11-14 | 2018-11-30 | Unit
81701110 | GW1 | 0F1 | COBALT TOTAL AS CO | <0.002 |  | mg/l
81701110 | GW1 | 0F3 | BARIUM, TOTAL AS BA | 0.196 |  | mg/l
81701110 | GW1 | 0K0 | MOLYBDENUM | <0.003 |  | mg/l
81701110 | GW1 | 0K2 | TITANIUM | <0.002 |  | mg/l
81701110 | GW1 | 0K4 | BERYLLIUM, TOTAL AS BE | <0.0021 |  | mg/l
81701110 | GW1 | 0L0 | THALLIUM | <0.012 |  | mg/l
81701110 | GW1 | 2 | pH | 7.6
81701110 | GW1 | 8Z2 | cadmium total as cd | <0.07 |  | ug/l
81701110 | GW1 | 09Z | HYDROGEN CYANIDE | <0.009 |  | mg/l
81701110 | GW1 | 15 | CHLORIDE AS Cl | 8.5 |  | mg/l
81701110 | GW1 | 16 | ALKALINITY AS CaCO3 | 331 |  | mg/l
81701110 | GW1 | 17 | AMMONIACAL NITROGEN AS N | <0.41 |  | mg/l
81701110 | GW1 | 19 | NITRITE AS N | <0.08 |  | mg/l
81701110 | GW1 | 20 | NITRATE AS N | <0.7 |  | mg/l
81701110 | GW1 | 21 | IRON, TOTAL AS FE | <0.23 |  | mg/l
81701110 | GW1 | 23 | MANGANESE AS MN | 0.121 |  | mg/l
81701110 | GW1 | 27 | CADMIUM, TOTAL AS CD | <0.0006 |  | mg/l
81701110 | GW1 | 29 | CHROMIUM, TOTAL AS CR | <0.002 |  | mg/l
81701110 | GW1 | 31 | COPPER TOTAL AS CU | <0.009 |  | mg/l
81701110 | GW1 | 33 | LEAD TOTAL AS PB | <0.006 |  | mg/l
81701110 | GW1 | 35 | NICKEL TOTAL AS NI | 0.003 |  | mg/l
81701110 | GW1 | 37 | ZINC | 0.901 |  | mg/l
81701110 | GW1 | 39 | CALCIUM TOTAL AS CA | 115 |  | mg/l
81701110 | GW1 | 40 | MAGNESIUM AS MG | 62.7 |  | mg/l
81701110 | GW1 | 41 | SODIUM AS NA | 17 |  | mg/l
81701110 | GW1 | 42 | POTASSIUM AS K | 32.2 |  | mg/l
81701110 | GW1 | 50 | SULPHATE AS SO4 | 130 |  | mg/l
81701110 | GW1 | 51 | ORTHOPHOSPHATE AS P | <0.6 |  | mg/l
81701110 | GW1 | 54 | ELECTRICAL CONDUCTIVITY | 746 |  | uS/cm
81701110 | GW1 | 65 | SILVER | 0.001 |  | mg/l
81701110 | GW1 | 69 | FLUORIDE | 0.1 |  | mg/l
81701110 | GW1 | 81M | URANIUM (LOW LEVEL) | <0.31 |  | ug/l
81701110 | GW1 | 81Y | Tellurium | <0.38 |  | ug/l
81701110 | GW1 | 86 | BORON, TOTAL AS B | <0.23 |  | mg/l
81701110 | GW1 | 87 | MERCURY TOTAL AS HG | <0.00001 |  | mg/l
81701110 | GW1 | 89 | VANADIUM | <0.004 |  | mg/l
81701110 | GW1 | 92 | TIN | <0.007 |  | mg/l
81701110 | GW1 | 101 | TEMPERATURE | 7.2 |  | DegC
81701110 | GW1 | 817 | AMMONIACAL NITROGEN AS N | 0.41 |  | mg/l
81701110 | GW1 | C81 | Antimony by ICP-MS | <0.0012 |  | mg/l
81701110 | GW1 | C82 | Selenium by ICP-MS | <0.0008 |  | mg/l
81701110 | GW1 | C83 | ARSENIC | <0.0010 |  | mg/l
81701110 | GW1 | G0F | EH C6-C40 | 34 |  | ug/l
81701110 | GW1 | G9Q | MONLINURON | <0.50 |  | ug/l
81701110 | GW1 | G9R | METHABENZTHIAZURON | <0.50 |  | ug/l
81701110 | GW1 | G32 | SVOC | Y |  | ug/l
81701110 | GW1 | GCF | TRIPHENYLTIN | <0.03 |  | ug/l
81701110 | GW1 | GCG | TRIBUTYLTIN | <0.03 |  | ug/l
81701110 | GW1 | GED | BENTAZONE | <0.05 |  | ug/l
81701110 | GW1 | GEW | MONURON | <0.50 |  | ug/l
81701110 | GW1 | GEX | NAPTHALENE | <0.01 |  | ug/l
81701110 | GW1 | GFA | BROMOXYNIL | <0.05 |  | ug/l
81701110 | GW1 | GFW | 2,3,6-TBA | <0.05 |  | ug/l
81701110 | GW1 | GFY | 2,4-D | <0.05 |  | ug/l
81701110 | GW1 | GFZ | 2,4-DB | <0.05 |  | ug/l
81701110 | GW1 | GG3 | 2,4,5-T | <0.05 |  | ug/l
81701110 | GW1 | GG8 | MECOPROP | <0.04 |  | ug/l
81701110 | GW1 | GG9 | DICAMBA | <0.05 |  | ug/l
81701110 | GW1 | GGA | MCPA | <0.05 |  | ug/l
81701110 | GW1 | GGB | DICHLORPROP | <0.05 |  | ug/l
81701110 | GW1 | GGC | MCPB | <0.05 |  | ug/l
81701110 | GW1 | GGD | IOXYNIL | <0.05 |  | ug/l
81701110 | GW1 | GGE | CLOPYRALID | <0.05 |  | ug/l
81701110 | GW1 | GHH | DIURON | <0.50 |  | ug/l
81701110 | GW1 | GHJ | ISOPROTURON | <0.50 |  | ug/l
81701110 | GW1 | GHK | CHLORTOLURON | <0.50 |  | ug/l
81701110 | GW1 | GHL | LINURON | <0.50 |  | ug/l
81701110 | GW1 | GKW | BENAZOLIN | <0.05 |  | ug/l
81701110 | GW1 | GKX | FENOPROP | <0.05 |  | ug/l
81701110 | GW1 | GKY | TRICLOPYR | <0.05 |  | ug/l
81701110 | GW1 | GKZ | FLUROXYPYR | <0.05 |  | ug/l
81701110 | GW1 | GN9 | EH C6-C8 | <10 |  | ug/l
81701110 | GW1 | GQ1 | EH C8-C10 | <10 |  | ug/l
81701110 | GW1 | GQ2 | EH C10-C16 | 23 |  | ug/l
81701110 | GW1 | GQ3 | EH C16-C24 | <10 |  | ug/l
81701110 | GW1 | GQ4 | EH C24-C40 | 10 |  | ug/l
81701110 | GW1 | GS3 | Dichlorodifluoromethane | <1.00 |  | ug/l
81701110 | GW1 | GS4 | Chloromethane | <2.00 |  | ug/l
81701110 | GW1 | GS5 | Vinyl Chloride | <0.500 |  | ug/l
81701110 | GW1 | GS6 | Bromomethane | <1.00 |  | ug/l
81701110 | GW1 | GS7 | Chloroethane | <1.00 |  | ug/l
81701110 | GW1 | GS8 | Trichlorofluoromethane | <1.00 |  | ug/l
81701110 | GW1 | GS9 | 1,1-Dichloroethene | <1.00 |  | ug/l
81701110 | GW1 | GSS | Dichloromethane | <1.00 |  | ug/l
81701110 | GW1 | GSU | MTBE | 13.4 |  | ug/l
81701110 | GW1 | GSV | trans-1,2-Dichloroethene | <1.00 |  | ug/l
81701110 | GW1 | GSW | 1,1-Dichloroethane | <1.00 |  | ug/l
81701110 | GW1 | GSX | 1,2-Dichloroethane | <1.00 |  | ug/l
81701110 | GW1 | GSY | 2,2-Dichloropropane | <1.00 |  | ug/l
81701110 | GW1 | GSZ | Bromochloromethane | <1.00 |  | ug/l
81701110 | GW1 | GT1 | Chloroform | <1.00 |  | ug/l
81701110 | GW1 | GT2 | 1,1,1-Trichloroethane | <1.00 |  | ug/l
81701110 | GW1 | GT6 | 1,1-Dichloropropene | <1.00 |  | ug/l
81701110 | GW1 | GT7 | Carbon Tetrachloride | <1.00 |  | ug/l
81701110 | GW1 | GT8 | 1,2-Dichloroethane | <1.00 |  | ug/l
81701110 | GW1 | GT9 | Benzene | <1.00 |  | ug/l
81701110 | GW1 | GTJ | Trichloroethene | <1.00 |  | ug/l
81701110 | GW1 | GTK | 1,2-Dichloropropane | <1.00 |  | ug/l
81701110 | GW1 | GTL | Dibromomethane | <1.00 |  | ug/l
81701110 | GW1 | GTM | Bromodichloromethane | <1.00 |  | ug/l
81701110 | GW1 | GTN | cis-1,3-Dichloropropene | <1.00 |  | ug/l
81701110 | GW1 | GTP | Toluene | <1.00 |  | ug/l
81701110 | GW1 | GTQ | trans-1,3-Dichloropropene | <1.00 |  | ug/l
81701110 | GW1 | GTR | 1,1,2-Trichloroethane | <1.00 |  | ug/l
81701110 | GW1 | GTT | Tetrachloroethene | <1.00 |  | ug/l
81701110 | GW1 | GTU | 1,3-Dichloropropane | <1.00 |  | ug/l
81701110 | GW1 | GTV | Dibromochloromethane | <1.00 |  | ug/l
81701110 | GW1 | GTW | 1,2-Dibromoethane | <1.00 |  | ug/l
81701110 | GW1 | GTX | Chlorobenzene | <1.00 |  | ug/l
81701110 | GW1 | GTY | 1,1,1,2-Tetrachloroethane | <1.00 |  | ug/l
81701110 | GW1 | GTZ | Ethyl Benzene | 1.92 |  | ug/l
81701110 | GW1 | GU0 | m and p-xylene | <1.00 |  | ug/l
81701110 | GW1 | GU1 | O-Xylene | <1.00 |  | ug/l
81701110 | GW1 | GU2 | Styrene | <1.00 |  | ug/l
81701110 | GW1 | GU3 | Bromoform | <1.00 |  | ug/l
81701110 | GW1 | GU4 | iso-Propylbenzene | <1.00 |  | ug/l
81701110 | GW1 | GU5 | 1,1,2,2-Tetrachloroethane | <1.00 |  | ug/l
81701110 | GW1 | GU6 | 1,2,3-Trichloropropane | <1.00 |  | ug/l
81701110 | GW1 | GU7 | Bromobenzene | <1.00 |  | ug/l
81701110 | GW1 | GU8 | n-propylbenzene | <1.00 |  | ug/l
81701110 | GW1 | GU9 | 2-Chlorotoluene | <1.00 |  | ug/l
81701110 | GW1 | GUA | 1,3,5-Trimethylbenzene | <1.00 |  | ug/l
81701110 | GW1 | GUB | 4-Chlorotoluene | <1.00 |  | ug/l
81701110 | GW1 | GUC | tert-Butylbenzene | <1.00 |  | ug/l
81701110 | GW1 | GUD | 1,2,4-Trimethylbenzene | <1.00 |  | ug/l
81701110 | GW1 | GUE | sec-butylbenzene | <1.00 |  | ug/l
81701110 | GW1 | GUF | p-isopropyltoluene | <1.00 |  | ug/l
81701110 | GW1 | GUG | 1,3-Dichlorobenzene | <1.00 |  | ug/l
81701110 | GW1 | GUH | 1,4-Dichlorobenzene | <1.00 |  | ug/l
81701110 | GW1 | GUJ | n-butylbenzene | <1.00 |  | ug/l
81701110 | GW1 | GUK | 1,2-Dichlorobenzene | <1.00 |  | ug/l
81701110 | GW1 | GUL | 1,2-Dibromo-3-chloropropane | <2.00 |  | ug/l
81701110 | GW1 | GUM | 1,2,4-Trichlorobenzene | <1.00 |  | ug/l
81701110 | GW1 | GUN | Hexachlorobutadiene | <1.00 |  | ug/l
81701110 | GW1 | GUP | Naphthalene | <1.00 |  | ug/l
81701110 | GW1 | GUQ | 1,2,3-Trichlorobenzene | <1.00 |  | ug/l
81701110 | GW1 | GUR | Xylene (o+p+m) | <1.00 |  | ug/l
81701110 | GW1 | GVA | 1,2,3-TRICHLOROBENZENE (LL) | <0.010 |  | ug/l
81701110 | GW1 | GVB | 1,2,4-TRICHLOROBENZENE (LL) | <0.010 |  | ug/l
81701110 | GW1 | GVC | 1,3,5-TRICHLOROBENZENE (LL) | <0.010 |  | ug/l
81701110 | GW1 | GVD | ALDRIN | <0.004 |  | ug/l
81701110 | GW1 | GVE | ALPHA HCH | <0.003 |  | ug/l
81701110 | GW1 | GVF | BETA-HCH | <0.003 |  | ug/l
81701110 | GW1 | GVG | CIS-CHLORDANE | <0.002 |  | ug/l
81701110 | GW1 | GVH | DIELDRIN | <0.004 |  | ug/l
81701110 | GW1 | GVI | ALPHA-ENDOSULPHAN | <0.004 |  | ug/l
81701110 | GW1 | GVJ | BETA-ENDOSULPHAN | <0.004 |  | ug/l
81701110 | GW1 | GVK | ENDRIN | <0.004 |  | ug/l
81701110 | GW1 | GVL | GAMMA HCH | <0.0015 |  | ug/l
81701110 | GW1 | GVM | HEXACHLOROBUTADIENE (LL) | <0.007 |  | ug/l
81701110 | GW1 | GVN | HEXACHLOROBENZENE | <0.002 |  | ug/l
81701110 | GW1 | GVO | ISODRIN | <0.004 |  | ug/l
81701110 | GW1 | GVP | DDE (O,P) | <0.002 |  | ug/l
81701110 | GW1 | GVQ | DDT (O,P) | <0.002 |  | ug/l
81701110 | GW1 | GVR | OP-TDE | <0.002 |  | ug/l
81701110 | GW1 | GVS | P,P-DDE | <0.002 |  | ug/l
81701110 | GW1 | GVT | DDT (P,P) | <0.002 |  | ug/l
81701110 | GW1 | GVU | p,P-TDE | <0.002 |  | ug/l
81701110 | GW1 | GVV | TECNAZENE | <0.010 |  | ug/l
81701110 | GW1 | GVW | TRANS CHLORDANE | <0.004 |  | ug/l
81701110 | GW1 | GVX | TRIFLURALIN | <0.030 |  | ug/l
81701110 | GW1 | GVY | DICHLOBENIL | <0.002 |  | ug/l
81701110 | GW1 | GVZ | HEPTACHLOR EPOXIDE | <0.002 |  | ug/l
81701110 | GW1 | GWA | TRIALLATE | <0.010 |  | ug/l
81701110 | GW1 | GWE | HEPTACHLOR | <0.002 |  | ug/l
81701110 | GW1 | GWO | AZINPHOS-ETHYL | <0.004 |  | ug/l
81701110 | GW1 | GWP | AZINPHOS-METHYL | <0.002 |  | ug/l
81701110 | GW1 | GWQ | CHLORFENVINPHOS | <0.002 |  | ug/l
81701110 | GW1 | GWR | CHLORPYRIPHOS | <0.002 |  | ug/l
81701110 | GW1 | GWT | DIAZINON | <0.003 |  | ug/l
81701110 | GW1 | GWU | DICHLORVOS | <0.002 |  | ug/l
81701110 | GW1 | GWV | DIMETHOATE | <0.020 |  | ug/l
81701110 | GW1 | GWW | FENITROTHION | <0.002 |  | ug/l
81701110 | GW1 | GWX | MALATHION | <0.004 |  | ug/l
81701110 | GW1 | GWY | MEVINPHOS | <0.020 |  | ug/l
81701110 | GW1 | GWZ | PARATHION-ETHYL | <0.003 |  | ug/l
81701110 | GW1 | GYA | PARATHION-METHYL | <0.003 |  | ug/l
81701110 | GW1 | GYB | PROPETAMPHOS | <0.003 |  | ug/l
81701110 | GW1 | GYC | TRIAZOPHOS | <0.002 |  | ug/l
81701110 | GW1 | GYD | CARBOPHENOTHION | <0.003 |  | ug/l
81701110 | GW1 | GYF | FENTHION | <0.002 |  | ug/l
81701110 | GW1 | GYG | PHORATE | <0.004 |  | ug/l
81701110 | GW1 | GYH | PHOSALONE | <0.004 |  | ug/l
81701110 | GW1 | GYI | PIRIMIPHOS-METHYL | <0.005 |  | ug/l
81701110 | GW1 | KDY | PHOSPHORUS, TOTAL INORGANIC | <0.080 |  | mg/l
81701110 | GW1 | PB0 | 2-FLUOROBIPHENYL | 95.3 |  | % REC
81701110 | GW1 | PE7 | TERPHENYL-d14 | 91 |  | % REC
81701110 | GW1 | PJH | 1,3 DICHLOROBENZENE | <1.0 |  | ug/l
81701110 | GW1 | PJI | 1,4-DICHLOROBENZENE | <1.0 |  | ug/l
81701110 | GW1 | PJJ | 2-METHYLPHENOL | <1.0 |  | ug/l
81701110 | GW1 | PJK | 3+4-METHYLPHENOL | <1.0 |  | ug/l
81701110 | GW1 | PJL | DIBENZOFURAN | <1.0 |  | ug/l
81701110 | GW1 | PJM | 1,2-DICHLOROBENZENE | <1.0 |  | ug/l
81701110 | GW1 | PJN | BIS (2-CHLOROISOPROPYL) ETHER | <1.0 |  | ug/l
81701110 | GW1 | PJO | N-NITROSODI-N-PROPYLAMINE | <1.0 |  | ug/l
81701110 | GW1 | PJP | HEXACHLOROETHANE | <1.0 |  | ug/l
81701110 | GW1 | PJQ | NITROBENZENE | <1.0 |  | ug/l
81701110 | GW1 | PJR | ISOPHORONE | <1.0 |  | ug/l
81701110 | GW1 | PJS | 2,4-DIMETHYLPHENOL | <1.0 |  | ug/l
81701110 | GW1 | PJT | 2-NITROPHENOL | <1.0 |  | ug/l
81701110 | GW1 | PJU | BIS(2-CHLOROETHOXY)METHANE | <1.0 |  | ug/l
81701110 | GW1 | PJV | 2,4-DICHLOROPHENOL | <1.0 |  | ug/l
81701110 | GW1 | PJW | 1,2,4-TRICHLOROBENZENE | <1.0 |  | ug/l
81701110 | GW1 | PJY | NAPHTHALENE | <2.0 |  | ug/l
81701110 | GW1 | PJZ | HEXACHLOROBUTADIENE | <1.0 |  | ug/l
81701110 | GW1 | PK0 | 4-CHLORO-3-METHYLPHENOL | <1.0 |  | ug/l
81701110 | GW1 | PK1 | 2-METHYLNAPHTHALENE | <1.0 |  | ug/l
81701110 | GW1 | PK2 | 2,4,6-TRICHLOROPHENOL | <1.0 |  | ug/l
81701110 | GW1 | PK3 | 2,4,5-TRICHLOROPHENOL | <1.0 |  | ug/l
81701110 | GW1 | PK4 | 2-CHLORONAPHTHALENE | <1.0 |  | ug/l
81701110 | GW1 | PK5 | DIMETHYL PHTHALATE | <1.0 |  | ug/l
81701110 | GW1 | PK6 | 2,6-DINITROTOLUENE | <1.0 |  | ug/l
81701110 | GW1 | PK7 | ACENAPHTHYLENE | <1.0 |  | ug/l
81701110 | GW1 | PK8 | ACENAPHTHENE | <1.0 |  | ug/l
81701110 | GW1 | PK9 | 2,4-DINITROTOLUENE | <1.0 |  | ug/l
81701110 | GW1 | PKA | DIETHYL PHTHALATE | <1.0 |  | ug/l
81701110 | GW1 | PKB | 4-NITROPHENOL | <5.0 |  | ug/l
81701110 | GW1 | PKC | 4-CHLOROPHENYL PHENYLETHER | <1.0 |  | ug/l
81701110 | GW1 | PKD | FLUORENE | <1.0 |  | ug/l
81701110 | GW1 | PKF | DIPHENYLAMINE | <1.0 |  | ug/l
81701110 | GW1 | PKG | 4-BROMOPHENYL PHENYL ETHER | <1.0 |  | ug/l
81701110 | GW1 | PKH | HEXACHLOROBENZENE | <1.0 |  | ug/l
81701110 | GW1 | PKI | PENTACHLOROPHENOL | <1.0 |  | ug/l
81701110 | GW1 | PKJ | PHENANTHRENE | <1.0 |  | ug/l
81701110 | GW1 | PKK | ANTHRACENE | <1.0 |  | ug/l
81701110 | GW1 | PKL | DI-N-BUTYL PHTHALATE | <1.0 |  | ug/l
81701110 | GW1 | PKM | FLUORANTHENE | <1.0 |  | ug/l
81701110 | GW1 | PKN | PYRENE | <1.0 |  | ug/l
81701110 | GW1 | PKO | BENZYL BUTYL PHTHALATE | <1.0 |  | ug/l
81701110 | GW1 | PKP | BENZO(A)ANTHRACENE | <1.0 |  | ug/l
81701110 | GW1 | PKQ | CHRYSENE | <1.0 |  | ug/l
81701110 | GW1 | PKR | BIS(2-ETHYLHEXYL)PHTHALATE | <5.0 |  | ug/l
81701110 | GW1 | PKS | DI-N-OCTYL PHTHALATE | <1.0 |  | ug/l
81701110 | GW1 | PKT | BENZO(B)FLUORANTHENE | <1.0 |  | ug/l
81701110 | GW1 | PKU | BENZO(K)FLUORANTHENE | <1.0 |  | ug/l
81701110 | GW1 | PKV | BENZO(A)PYRENE | <1.0 |  | ug/l
81701110 | GW1 | PKW | INDENO[1,2,3-CD]PYRENE | <1.0 |  | ug/l
81701110 | GW1 | PKX | DIBENZ(A,H)ANTHRACENE | <1.0 |  | ug/l
81701110 | GW1 | PKY | BENZO(G,H,I)PERYLENE | <1.0 |  | ug/l
81701110 | GW1 | PML | PHENOL | <1.0 |  | ug/l
81701110 | GW1 | PMO | BIS(2-CHLOROETHYL) ETHER | <1.0 |  | ug/l
81701110 | GW1 | PMP | 2-CHLOROPHENOL | <1.0 |  | ug/l
81701110 | GW1 | PP0 | 2-FLUOROPHENOL | 104.9 |  | % REC
81701110 | GW1 | PP1 | PHENOL-D6 | 90.3 |  | % REC
81701110 | GW1 | PP2 | NITROBENZENE-D5 | 100.6 |  | % REC
81701110 | GW1 | PP3 | 2,4,6-TRIBROMOPHENOL | 83.2 |  | % REC
81701120 | GW2 | 0F1 | COBALT TOTAL AS CO | 0.003 |  | mg/l
81701120 | GW2 | 0F3 | BARIUM, TOTAL AS BA | 0.894 |  | mg/l
81701120 | GW2 | 0K0 | MOLYBDENUM | 0.046 |  | mg/l
81701120 | GW2 | 0K2 | TITANIUM | <0.002 |  | mg/l
81701120 | GW2 | 0K4 | BERYLLIUM, TOTAL AS BE | <0.0021 |  | mg/l
81701120 | GW2 | 0L0 | THALLIUM | <0.012 |  | mg/l
81701120 | GW2 | 2 | pH | 7.1
81701120 | GW2 | 8Z2 | cadmium total as cd | 1.06 |  | ug/l
81701120 | GW2 | 09Z | HYDROGEN CYANIDE | <0.009 |  | mg/l
81701120 | GW2 | 15 | CHLORIDE AS Cl | 423 |  | mg/l
81701120 | GW2 | 16 | ALKALINITY AS CaCO3 | 960 |  | mg/l
81701120 | GW2 | 17 | AMMONIACAL NITROGEN AS N | 17.5 |  | mg/l
81701120 | GW2 | 19 | NITRITE AS N | <0.08 |  | mg/l
81701120 | GW2 | 20 | NITRATE AS N | 7.9 |  | mg/l
81701120 | GW2 | 21 | IRON, TOTAL AS FE | <0.23 |  | mg/l
81701120 | GW2 | 23 | MANGANESE AS MN | 0.09 |  | mg/l
81701120 | GW2 | 27 | CADMIUM, TOTAL AS CD | 0.0006 |  | mg/l
81701120 | GW2 | 29 | CHROMIUM, TOTAL AS CR | 0.003 |  | mg/l
81701120 | GW2 | 31 | COPPER TOTAL AS CU | 0.465 |  | mg/l
81701120 | GW2 | 33 | LEAD TOTAL AS PB | <0.006 |  | mg/l
81701120 | GW2 | 35 | NICKEL TOTAL AS NI | 0.035 |  | mg/l
81701120 | GW2 | 37 | ZINC | 5.79 |  | mg/l
81701120 | GW2 | 39 | CALCIUM TOTAL AS CA | 136 |  | mg/l
81701120 | GW2 | 40 | MAGNESIUM AS MG | 139 |  | mg/l
81701120 | GW2 | 41 | SODIUM AS NA | 162 |  | mg/l
81701120 | GW2 | 42 | POTASSIUM AS K | 135 |  | mg/l
81701120 | GW2 | 50 | SULPHATE AS SO4 | <4.4 |  | mg/l
81701120 | GW2 | 51 | ORTHOPHOSPHATE AS P | <0.6 |  | mg/l
81701120 | GW2 | 54 | ELECTRICAL CONDUCTIVITY | 2490 |  | uS/cm
81701120 | GW2 | 65 | SILVER | <0.0007 |  | mg/l
81701120 | GW2 | 69 | FLUORIDE | 0.3 |  | mg/l
81701120 | GW2 | 81M | URANIUM (LOW LEVEL) | <0.31 |  | ug/l
81701120 | GW2 | 81Y | Tellurium | <0.38 |  | ug/l
81701120 | GW2 | 86 | BORON, TOTAL AS B | 0.96 |  | mg/l
81701120 | GW2 | 87 | MERCURY TOTAL AS HG | <0.00020 |  | mg/l
81701120 | GW2 | 89 | VANADIUM | <0.004 |  | mg/l
81701120 | GW2 | 92 | TIN | <0.007 |  | mg/l
81701120 | GW2 | 101 | TEMPERATURE | 8 |  | DegC
81701120 | GW2 | C81 | Antimony by ICP-MS | <0.0012 |  | mg/l
81701120 | GW2 | C82 | Selenium by ICP-MS | <0.0080 |  | mg/l
81701120 | GW2 | C83 | ARSENIC | <0.0010 |  | mg/l
81701120 | GW2 | G0F | EH C6-C40 | 24 |  | ug/l
81701120 | GW2 | G9Q | MONLINURON | <0.50 |  | ug/l
81701120 | GW2 | G9R | METHABENZTHIAZURON | <0.50 |  | ug/l
81701120 | GW2 | G32 | SVOC | Y |  | ug/l
81701120 | GW2 | GCF | TRIPHENYLTIN | <0.02 |  | ug/l
81701120 | GW2 | GCG | TRIBUTYLTIN | <0.02 |  | ug/l
81701120 | GW2 | GED | BENTAZONE | <0.05 |  | ug/l
81701120 | GW2 | GEW | MONURON | <0.50 |  | ug/l
81701120 | GW2 | GEX | NAPTHALENE | 0.042 |  | ug/l
81701120 | GW2 | GFA | BROMOXYNIL | <0.05 |  | ug/l
81701120 | GW2 | GFW | 2,3,6-TBA | <0.05 |  | ug/l
81701120 | GW2 | GFY | 2,4-D | <0.05 |  | ug/l
81701120 | GW2 | GFZ | 2,4-DB | <0.05 |  | ug/l
81701120 | GW2 | GG3 | 2,4,5-T | <0.05 |  | ug/l
81701120 | GW2 | GG8 | MECOPROP | 0.39 |  | ug/l
81701120 | GW2 | GG9 | DICAMBA | <0.05 |  | ug/l
81701120 | GW2 | GGA | MCPA | <0.05 |  | ug/l
81701120 | GW2 | GGB | DICHLORPROP | <0.05 |  | ug/l
81701120 | GW2 | GGC | MCPB | <0.05 |  | ug/l
81701120 | GW2 | GGD | IOXYNIL | <0.05 |  | ug/l
81701120 | GW2 | GGE | CLOPYRALID | <0.05 |  | ug/l
81701120 | GW2 | GHH | DIURON | <0.50 |  | ug/l
81701120 | GW2 | GHJ | ISOPROTURON | <0.50 |  | ug/l
81701120 | GW2 | GHK | CHLORTOLURON | <0.50 |  | ug/l
81701120 | GW2 | GHL | LINURON | <0.50 |  | ug/l
81701120 | GW2 | GKW | BENAZOLIN | <0.05 |  | ug/l
81701120 | GW2 | GKX | FENOPROP | <0.05 |  | ug/l
81701120 | GW2 | GKY | TRICLOPYR | <0.05 |  | ug/l
81701120 | GW2 | GKZ | FLUROXYPYR | <0.05 |  | ug/l
81701120 | GW2 | GN9 | EH C6-C8 | <20 |  | ug/l
81701120 | GW2 | GQ1 | EH C8-C10 | <20 |  | ug/l
81701120 | GW2 | GQ2 | EH C10-C16 | 24 |  | ug/l
81701120 | GW2 | GQ3 | EH C16-C24 | <20 |  | ug/l
81701120 | GW2 | GQ4 | EH C24-C40 | <20 |  | ug/l
81701120 | GW2 | GS3 | Dichlorodifluoromethane | <1.00 |  | ug/l
81701120 | GW2 | GS4 | Chloromethane | <2.00 |  | ug/l
81701120 | GW2 | GS5 | Vinyl Chloride | <0.500 |  | ug/l
81701120 | GW2 | GS6 | Bromomethane | <1.00 |  | ug/l
81701120 | GW2 | GS7 | Chloroethane | <1.00 |  | ug/l
81701120 | GW2 | GS8 | Trichlorofluoromethane | <1.00 |  | ug/l
81701120 | GW2 | GS9 | 1,1-Dichloroethene | <1.00 |  | ug/l
81701120 | GW2 | GSS | Dichloromethane | <1.00 |  | ug/l
81701120 | GW2 | GSU | MTBE | 14.3 |  | ug/l
81701120 | GW2 | GSV | trans-1,2-Dichloroethene | <1.00 |  | ug/l
81701120 | GW2 | GSW | 1,1-Dichloroethane | <1.00 |  | ug/l
81701120 | GW2 | GSX | 1,2-Dichloroethane | <1.00 |  | ug/l
81701120 | GW2 | GSY | 2,2-Dichloropropane | <1.00 |  | ug/l
81701120 | GW2 | GSZ | Bromochloromethane | <1.00 |  | ug/l
81701120 | GW2 | GT1 | Chloroform | <1.00 |  | ug/l
81701120 | GW2 | GT2 | 1,1,1-Trichloroethane | <1.00 |  | ug/l
81701120 | GW2 | GT6 | 1,1-Dichloropropene | <1.00 |  | ug/l
81701120 | GW2 | GT7 | Carbon Tetrachloride | <1.00 |  | ug/l
81701120 | GW2 | GT8 | 1,2-Dichloroethane | <1.00 |  | ug/l
81701120 | GW2 | GT9 | Benzene | <1.00 |  | ug/l
81701120 | GW2 | GTJ | Trichloroethene | <1.00 |  | ug/l
81701120 | GW2 | GTK | 1,2-Dichloropropane | <1.00 |  | ug/l
81701120 | GW2 | GTL | Dibromomethane | <1.00 |  | ug/l
81701120 | GW2 | GTM | Bromodichloromethane | <1.00 |  | ug/l
81701120 | GW2 | GTN | cis-1,3-Dichloropropene | <1.00 |  | ug/l
81701120 | GW2 | GTP | Toluene | <1.00 |  | ug/l
81701120 | GW2 | GTQ | trans-1,3-Dichloropropene | <1.00 |  | ug/l
81701120 | GW2 | GTR | 1,1,2-Trichloroethane | <1.00 |  | ug/l
81701120 | GW2 | GTT | Tetrachloroethene | <1.00 |  | ug/l
81701120 | GW2 | GTU | 1,3-Dichloropropane | <1.00 |  | ug/l
81701120 | GW2 | GTV | Dibromochloromethane | <1.00 |  | ug/l
81701120 | GW2 | GTW | 1,2-Dibromoethane | <1.00 |  | ug/l
81701120 | GW2 | GTX | Chlorobenzene | <1.00 |  | ug/l
81701120 | GW2 | GTY | 1,1,1,2-Tetrachloroethane | <1.00 |  | ug/l
81701120 | GW2 | GTZ | Ethyl Benzene | 4 |  | ug/l
81701120 | GW2 | GU0 | m and p-xylene | <1.00 |  | ug/l
81701120 | GW2 | GU1 | O-Xylene | <1.00 |  | ug/l
81701120 | GW2 | GU2 | Styrene | <1.00 |  | ug/l
81701120 | GW2 | GU3 | Bromoform | <1.00 |  | ug/l
81701120 | GW2 | GU4 | iso-Propylbenzene | 1.75 |  | ug/l
81701120 | GW2 | GU5 | 1,1,2,2-Tetrachloroethane | <1.00 |  | ug/l
81701120 | GW2 | GU6 | 1,2,3-Trichloropropane | <1.00 |  | ug/l
81701120 | GW2 | GU7 | Bromobenzene | <1.00 |  | ug/l
81701120 | GW2 | GU8 | n-propylbenzene | <1.00 |  | ug/l
81701120 | GW2 | GU9 | 2-Chlorotoluene | <1.00 |  | ug/l
81701120 | GW2 | GUA | 1,3,5-Trimethylbenzene | <1.00 |  | ug/l
81701120 | GW2 | GUB | 4-Chlorotoluene | <1.00 |  | ug/l
81701120 | GW2 | GUC | tert-Butylbenzene | <1.00 |  | ug/l
81701120 | GW2 | GUD | 1,2,4-Trimethylbenzene | <1.00 |  | ug/l
81701120 | GW2 | GUE | sec-butylbenzene | <1.00 |  | ug/l
81701120 | GW2 | GUF | p-isopropyltoluene | <1.00 |  | ug/l
81701120 | GW2 | GUG | 1,3-Dichlorobenzene | <1.00 |  | ug/l
81701120 | GW2 | GUH | 1,4-Dichlorobenzene | <1.00 |  | ug/l
81701120 | GW2 | GUJ | n-butylbenzene | <1.00 |  | ug/l
81701120 | GW2 | GUK | 1,2-Dichlorobenzene | <1.00 |  | ug/l
81701120 | GW2 | GUL | 1,2-Dibromo-3-chloropropane | <2.00 |  | ug/l
81701120 | GW2 | GUM | 1,2,4-Trichlorobenzene | <1.00 |  | ug/l
81701120 | GW2 | GUN | Hexachlorobutadiene | <1.00 |  | ug/l
81701120 | GW2 | GUP | Naphthalene | <1.00 |  | ug/l
81701120 | GW2 | GUQ | 1,2,3-Trichlorobenzene | <1.00 |  | ug/l
81701120 | GW2 | GUR | Xylene (o+p+m) | <1.00 |  | ug/l
81701120 | GW2 | GVA | 1,2,3-TRICHLOROBENZENE (LL) | <0.010 |  | ug/l
81701120 | GW2 | GVB | 1,2,4-TRICHLOROBENZENE (LL) | <0.010 |  | ug/l
81701120 | GW2 | GVC | 1,3,5-TRICHLOROBENZENE (LL) | <0.010 |  | ug/l
81701120 | GW2 | GVD | ALDRIN | <0.004 |  | ug/l
81701120 | GW2 | GVE | ALPHA HCH | <0.003 |  | ug/l
81701120 | GW2 | GVF | BETA-HCH | <0.003 |  | ug/l
81701120 | GW2 | GVG | CIS-CHLORDANE | <0.002 |  | ug/l
81701120 | GW2 | GVH | DIELDRIN | <0.004 |  | ug/l
81701120 | GW2 | GVI | ALPHA-ENDOSULPHAN | <0.004 |  | ug/l
81701120 | GW2 | GVJ | BETA-ENDOSULPHAN | <0.004 |  | ug/l
81701120 | GW2 | GVK | ENDRIN | <0.004 |  | ug/l
81701120 | GW2 | GVL | GAMMA HCH | <0.0015 |  | ug/l
81701120 | GW2 | GVM | HEXACHLOROBUTADIENE (LL) | <0.007 |  | ug/l
81701120 | GW2 | GVN | HEXACHLOROBENZENE | <0.002 |  | ug/l
81701120 | GW2 | GVO | ISODRIN | <0.004 |  | ug/l
81701120 | GW2 | GVP | DDE (O,P) | <0.002 |  | ug/l
81701120 | GW2 | GVQ | DDT (O,P) | <0.002 |  | ug/l
81701120 | GW2 | GVR | OP-TDE | <0.002 |  | ug/l
81701120 | GW2 | GVS | P,P-DDE | <0.002 |  | ug/l
81701120 | GW2 | GVT | DDT (P,P) | <0.002 |  | ug/l
81701120 | GW2 | GVU | p,P-TDE | <0.002 |  | ug/l
81701120 | GW2 | GVV | TECNAZENE | <0.010 |  | ug/l
81701120 | GW2 | GVW | TRANS CHLORDANE | <0.004 |  | ug/l
81701120 | GW2 | GVX | TRIFLURALIN | <0.030 |  | ug/l
81701120 | GW2 | GVY | DICHLOBENIL | <0.002 |  | ug/l
81701120 | GW2 | GVZ | HEPTACHLOR EPOXIDE | <0.002 |  | ug/l
81701120 | GW2 | GWA | TRIALLATE | <0.010 |  | ug/l
81701120 | GW2 | GWE | HEPTACHLOR | <0.002 |  | ug/l
81701120 | GW2 | GWO | AZINPHOS-ETHYL | <0.004 |  | ug/l
81701120 | GW2 | GWP | AZINPHOS-METHYL | <0.002 |  | ug/l
81701120 | GW2 | GWQ | CHLORFENVINPHOS | <0.002 |  | ug/l
81701120 | GW2 | GWR | CHLORPYRIPHOS | <0.002 |  | ug/l
81701120 | GW2 | GWT | DIAZINON | <0.003 |  | ug/l
81701120 | GW2 | GWU | DICHLORVOS | <0.002 |  | ug/l
81701120 | GW2 | GWV | DIMETHOATE | <0.020 |  | ug/l
81701120 | GW2 | GWW | FENITROTHION | <0.002 |  | ug/l
81701120 | GW2 | GWX | MALATHION | <0.004 |  | ug/l
81701120 | GW2 | GWY | MEVINPHOS | <0.020 |  | ug/l
81701120 | GW2 | GWZ | PARATHION-ETHYL | <0.003 |  | ug/l
81701120 | GW2 | GYA | PARATHION-METHYL | <0.003 |  | ug/l
81701120 | GW2 | GYB | PROPETAMPHOS | <0.003 |  | ug/l
81701120 | GW2 | GYC | TRIAZOPHOS | <0.002 |  | ug/l
81701120 | GW2 | GYD | CARBOPHENOTHION | <0.003 |  | ug/l
81701120 | GW2 | GYF | FENTHION | <0.002 |  | ug/l
81701120 | GW2 | GYG | PHORATE | <0.004 |  | ug/l
81701120 | GW2 | GYH | PHOSALONE | <0.004 |  | ug/l
81701120 | GW2 | GYI | PIRIMIPHOS-METHYL | <0.005 |  | ug/l
81701120 | GW2 | KDY | PHOSPHORUS, TOTAL INORGANIC | 0.11 |  | mg/l
81701120 | GW2 | PB0 | 2-FLUOROBIPHENYL | 86.4 |  | % REC
81701120 | GW2 | PE7 | TERPHENYL-d14 | 81 |  | % REC
81701120 | GW2 | PJH | 1,3 DICHLOROBENZENE | <1.0 |  | ug/l
81701120 | GW2 | PJI | 1,4-DICHLOROBENZENE | <1.0 |  | ug/l
81701120 | GW2 | PJJ | 2-METHYLPHENOL | <1.0 |  | ug/l
81701120 | GW2 | PJK | 3+4-METHYLPHENOL | <1.0 |  | ug/l
81701120 | GW2 | PJL | DIBENZOFURAN | <1.0 |  | ug/l
81701120 | GW2 | PJM | 1,2-DICHLOROBENZENE | <1.0 |  | ug/l
81701120 | GW2 | PJN | BIS (2-CHLOROISOPROPYL) ETHER | <1.0 |  | ug/l
81701120 | GW2 | PJO | N-NITROSODI-N-PROPYLAMINE | <1.0 |  | ug/l
81701120 | GW2 | PJP | HEXACHLOROETHANE | <1.0 |  | ug/l
81701120 | GW2 | PJQ | NITROBENZENE | <1.0 |  | ug/l
81701120 | GW2 | PJR | ISOPHORONE | <1.0 |  | ug/l
81701120 | GW2 | PJS | 2,4-DIMETHYLPHENOL | <1.0 |  | ug/l
81701120 | GW2 | PJT | 2-NITROPHENOL | <1.0 |  | ug/l
81701120 | GW2 | PJU | BIS(2-CHLOROETHOXY)METHANE | <1.0 |  | ug/l
81701120 | GW2 | PJV | 2,4-DICHLOROPHENOL | <1.0 |  | ug/l
81701120 | GW2 | PJW | 1,2,4-TRICHLOROBENZENE | <1.0 |  | ug/l
81701120 | GW2 | PJY | NAPHTHALENE | <2.0 |  | ug/l
81701120 | GW2 | PJZ | HEXACHLOROBUTADIENE | <1.0 |  | ug/l
81701120 | GW2 | PK0 | 4-CHLORO-3-METHYLPHENOL | <1.0 |  | ug/l
81701120 | GW2 | PK1 | 2-METHYLNAPHTHALENE | <1.0 |  | ug/l
81701120 | GW2 | PK2 | 2,4,6-TRICHLOROPHENOL | <1.0 |  | ug/l
81701120 | GW2 | PK3 | 2,4,5-TRICHLOROPHENOL | <1.0 |  | ug/l
81701120 | GW2 | PK4 | 2-CHLORONAPHTHALENE | <1.0 |  | ug/l
81701120 | GW2 | PK5 | DIMETHYL PHTHALATE | <1.0 |  | ug/l
81701120 | GW2 | PK6 | 2,6-DINITROTOLUENE | <1.0 |  | ug/l
81701120 | GW2 | PK7 | ACENAPHTHYLENE | <1.0 |  | ug/l
81701120 | GW2 | PK8 | ACENAPHTHENE | <1.0 |  | ug/l
81701120 | GW2 | PK9 | 2,4-DINITROTOLUENE | <1.0 |  | ug/l
81701120 | GW2 | PKA | DIETHYL PHTHALATE | <1.0 |  | ug/l
81701120 | GW2 | PKB | 4-NITROPHENOL | <5.0 |  | ug/l
81701120 | GW2 | PKC | 4-CHLOROPHENYL PHENYLETHER | <1.0 |  | ug/l
81701120 | GW2 | PKD | FLUORENE | <1.0 |  | ug/l
81701120 | GW2 | PKF | DIPHENYLAMINE | <1.0 |  | ug/l
81701120 | GW2 | PKG | 4-BROMOPHENYL PHENYL ETHER | <1.0 |  | ug/l
81701120 | GW2 | PKH | HEXACHLOROBENZENE | <1.0 |  | ug/l
81701120 | GW2 | PKI | PENTACHLOROPHENOL | <1.0 |  | ug/l
81701120 | GW2 | PKJ | PHENANTHRENE | <1.0 |  | ug/l
81701120 | GW2 | PKK | ANTHRACENE | <1.0 |  | ug/l
81701120 | GW2 | PKL | DI-N-BUTYL PHTHALATE | <1.0 |  | ug/l
81701120 | GW2 | PKM | FLUORANTHENE | <1.0 |  | ug/l
81701120 | GW2 | PKN | PYRENE | <1.0 |  | ug/l
81701120 | GW2 | PKO | BENZYL BUTYL PHTHALATE | <1.0 |  | ug/l
81701120 | GW2 | PKP | BENZO(A)ANTHRACENE | <1.0 |  | ug/l
81701120 | GW2 | PKQ | CHRYSENE | <1.0 |  | ug/l
81701120 | GW2 | PKR | BIS(2-ETHYLHEXYL)PHTHALATE | <5.0 |  | ug/l
81701120 | GW2 | PKS | DI-N-OCTYL PHTHALATE | <1.0 |  | ug/l
81701120 | GW2 | PKT | BENZO(B)FLUORANTHENE | <1.0 |  | ug/l
81701120 | GW2 | PKU | BENZO(K)FLUORANTHENE | <1.0 |  | ug/l
81701120 | GW2 | PKV | BENZO(A)PYRENE | <1.0 |  | ug/l
81701120 | GW2 | PKW | INDENO[1,2,3-CD]PYRENE | <1.0 |  | ug/l
81701120 | GW2 | PKX | DIBENZ(A,H)ANTHRACENE | <1.0 |  | ug/l
81701120 | GW2 | PKY | BENZO(G,H,I)PERYLENE | <1.0 |  | ug/l
81701120 | GW2 | PML | PHENOL | <1.0 |  | ug/l
81701120 | GW2 | PMO | BIS(2-CHLOROETHYL) ETHER | <1.0 |  | ug/l
81701120 | GW2 | PMP | 2-CHLOROPHENOL | <1.0 |  | ug/l
81701120 | GW2 | PP0 | 2-FLUOROPHENOL | 87.3 |  | % REC
81701120 | GW2 | PP1 | PHENOL-D6 | 80.5 |  | % REC
81701120 | GW2 | PP2 | NITROBENZENE-D5 | 87.4 |  | % REC
81701120 | GW2 | PP3 | 2,4,6-TRIBROMOPHENOL | 80.9 |  | % REC
81701140 | GW4 | 0F1 | COBALT TOTAL AS CO |  | 0.018 | mg/l
81701140 | GW4 | 0F3 | BARIUM, TOTAL AS BA |  | 0.032 | mg/l
81701140 | GW4 | 0K0 | MOLYBDENUM |  | 0.004 | mg/l
81701140 | GW4 | 0K2 | TITANIUM |  | <0.002 | mg/l
81701140 | GW4 | 0K4 | BERYLLIUM, TOTAL AS BE |  | <0.0021 | mg/l
81701140 | GW4 | 0L0 | THALLIUM |  | <0.012 | mg/l
81701140 | GW4 | 2 | pH |  | 7.2
81701140 | GW4 | 8Z2 | cadmium total as cd |  | <0.07 | ug/l
81701140 | GW4 | 09Z | HYDROGEN CYANIDE |  | 0.011 | mg/l
81701140 | GW4 | 15 | CHLORIDE AS Cl |  | 31.9 | mg/l
81701140 | GW4 | 16 | ALKALINITY AS CaCO3 |  | 574 | mg/l
81701140 | GW4 | 17 | AMMONIACAL NITROGEN AS N |  | 0.97 | mg/l
81701140 | GW4 | 19 | NITRITE AS N |  | <0.08 | mg/l
81701140 | GW4 | 20 | NITRATE AS N |  | <0.7 | mg/l
81701140 | GW4 | 21 | IRON, TOTAL AS FE |  | 1.06 | mg/l
81701140 | GW4 | 23 | MANGANESE AS MN |  | 1.49 | mg/l
81701140 | GW4 | 27 | CADMIUM, TOTAL AS CD |  | <0.0006 | mg/l
81701140 | GW4 | 31 | COPPER TOTAL AS CU |  | <0.009 | mg/l
81701140 | GW4 | 33 | LEAD TOTAL AS PB |  | <0.006 | mg/l
81701140 | GW4 | 35 | NICKEL TOTAL AS NI |  | 0.023 | mg/l
81701140 | GW4 | 37 | ZINC |  | 0.04 | mg/l
81701140 | GW4 | 39 | CALCIUM TOTAL AS CA |  | 202 | mg/l
81701140 | GW4 | 40 | MAGNESIUM AS MG |  | 165 | mg/l
81701140 | GW4 | 41 | SODIUM AS NA |  | 16.8 | mg/l
81701140 | GW4 | 42 | POTASSIUM AS K |  | 78 | mg/l
81701140 | GW4 | 50 | SULPHATE AS SO4 |  | 576 | mg/l
81701140 | GW4 | 51 | ORTHOPHOSPHATE AS P |  | <0.6 | mg/l
81701140 | GW4 | 54 | ELECTRICAL CONDUCTIVITY |  | 1840 | uS/cm
81701140 | GW4 | 65 | SILVER |  | 0.0016 | mg/l
81701140 | GW4 | 69 | FLUORIDE |  | 0.2 | mg/l
81701140 | GW4 | 81M | URANIUM (LOW LEVEL) |  | 1.28 | ug/l
81701140 | GW4 | 81Y | Tellurium |  | <0.38 | ug/l
81701140 | GW4 | 86 | BORON, TOTAL AS B |  | <0.23 | mg/l
81701140 | GW4 | 87 | MERCURY TOTAL AS HG |  | <0.00020 | mg/l
81701140 | GW4 | 89 | VANADIUM |  | <0.004 | mg/l
81701140 | GW4 | 92 | TIN |  | <0.007 | mg/l
81701140 | GW4 | 101 | TEMPERATURE |  | 13.1 | DegC
81701140 | GW4 | 817 | AMMONIACAL NITROGEN AS N |  | 1.27 | mg/l
81701140 | GW4 | C81 | Antimony by ICP-MS |  | <0.0012 | mg/l
81701140 | GW4 | C82 | Selenium by ICP-MS |  | <0.0008 | mg/l
81701140 | GW4 | C83 | ARSENIC |  | <0.0010 | mg/l
81701140 | GW4 | G0F | EH C6-C40 |  | <10 | ug/l
81701140 | GW4 | G9Q | MONLINURON |  | <0.05 | ug/l
81701140 | GW4 | G9R | METHABENZTHIAZURON |  | <0.05 | ug/l
81701140 | GW4 | G32 | SVOC |  | Y | ug/l
81701140 | GW4 | GCF | TRIPHENYLTIN |  | <0.02 | ug/l
81701140 | GW4 | GCG | TRIBUTYLTIN |  | <0.02 | ug/l
81701140 | GW4 | GED | BENTAZONE |  | <0.05 | ug/l
81701140 | GW4 | GEW | MONURON |  | <0.05 | ug/l
81701140 | GW4 | GEX | NAPTHALENE |  | <0.01 | ug/l
81701140 | GW4 | GFA | BROMOXYNIL |  | <0.05 | ug/l
81701140 | GW4 | GFW | 2,3,6-TBA |  | <0.05 | ug/l
81701140 | GW4 | GFY | 2,4-D |  | <0.05 | ug/l
81701140 | GW4 | GFZ | 2,4-DB |  | <0.05 | ug/l
81701140 | GW4 | GG3 | 2,4,5-T |  | <0.05 | ug/l
81701140 | GW4 | GG8 | MECOPROP |  | <0.04 | ug/l
81701140 | GW4 | GG9 | DICAMBA |  | <0.05 | ug/l
81701140 | GW4 | GGA | MCPA |  | <0.05 | ug/l
81701140 | GW4 | GGB | DICHLORPROP |  | <0.05 | ug/l
81701140 | GW4 | GGC | MCPB |  | <0.05 | ug/l
81701140 | GW4 | GGD | IOXYNIL |  | <0.05 | ug/l
81701140 | GW4 | GGE | CLOPYRALID |  | <0.05 | ug/l
81701140 | GW4 | GHH | DIURON |  | <0.05 | ug/l
81701140 | GW4 | GHJ | ISOPROTURON |  | <0.05 | ug/l
81701140 | GW4 | GHK | CHLORTOLURON |  | <0.05 | ug/l
81701140 | GW4 | GHL | LINURON |  | <0.05 | ug/l
81701140 | GW4 | GKW | BENAZOLIN |  | <0.05 | ug/l
81701140 | GW4 | GKX | FENOPROP |  | <0.05 | ug/l
81701140 | GW4 | GKY | TRICLOPYR |  | <0.05 | ug/l
81701140 | GW4 | GKZ | FLUROXYPYR |  | <0.05 | ug/l
81701140 | GW4 | GN9 | EH C6-C8 |  | <10 | ug/l
81701140 | GW4 | GQ1 | EH C8-C10 |  | <10 | ug/l
81701140 | GW4 | GQ2 | EH C10-C16 |  | <10 | ug/l
81701140 | GW4 | GQ3 | EH C16-C24 |  | <10 | ug/l
81701140 | GW4 | GQ4 | EH C24-C40 |  | <10 | ug/l
81701140 | GW4 | GS3 | Dichlorodifluoromethane |  | <1.00 | ug/l
81701140 | GW4 | GS4 | Chloromethane |  | <2.00 | ug/l
81701140 | GW4 | GS5 | Vinyl Chloride |  | <0.500 | ug/l
81701140 | GW4 | GS6 | Bromomethane |  | <1.00 | ug/l
81701140 | GW4 | GS7 | Chloroethane |  | <1.00 | ug/l
81701140 | GW4 | GS8 | Trichlorofluoromethane |  | <1.00 | ug/l
81701140 | GW4 | GS9 | 1,1-Dichloroethene |  | <1.00 | ug/l
81701140 | GW4 | GSS | Dichloromethane |  | <1.00 | ug/l
81701140 | GW4 | GSU | MTBE |  | <1.00 | ug/l
81701140 | GW4 | GSV | trans-1,2-Dichloroethene |  | <1.00 | ug/l
81701140 | GW4 | GSW | 1,1-Dichloroethane |  | <1.00 | ug/l
81701140 | GW4 | GSX | 1,2-Dichloroethane |  | <1.00 | ug/l
81701140 | GW4 | GSY | 2,2-Dichloropropane |  | <1.00 | ug/l
81701140 | GW4 | GSZ | Bromochloromethane |  | <1.00 | ug/l
81701140 | GW4 | GT1 | Chloroform |  | <1.00 | ug/l
81701140 | GW4 | GT2 | 1,1,1-Trichloroethane |  | <1.00 | ug/l
81701140 | GW4 | GT6 | 1,1-Dichloropropene |  | <1.00 | ug/l
81701140 | GW4 | GT7 | Carbon Tetrachloride |  | <1.00 | ug/l
81701140 | GW4 | GT8 | 1,2-Dichloroethane |  | <1.00 | ug/l
81701140 | GW4 | GT9 | Benzene |  | <1.00 | ug/l
81701140 | GW4 | GTJ | Trichloroethene |  | <1.00 | ug/l
81701140 | GW4 | GTK | 1,2-Dichloropropane |  | <1.00 | ug/l
81701140 | GW4 | GTL | Dibromomethane |  | <1.00 | ug/l
81701140 | GW4 | GTM | Bromodichloromethane |  | <1.00 | ug/l
81701140 | GW4 | GTN | cis-1,3-Dichloropropene |  | <1.00 | ug/l
81701140 | GW4 | GTP | Toluene |  | <1.00 | ug/l
81701140 | GW4 | GTQ | trans-1,3-Dichloropropene |  | <1.00 | ug/l
81701140 | GW4 | GTR | 1,1,2-Trichloroethane |  | <1.00 | ug/l
81701140 | GW4 | GTT | Tetrachloroethene |  | <1.00 | ug/l
81701140 | GW4 | GTU | 1,3-Dichloropropane |  | <1.00 | ug/l
81701140 | GW4 | GTV | Dibromochloromethane |  | <1.00 | ug/l
81701140 | GW4 | GTW | 1,2-Dibromoethane |  | <1.00 | ug/l
81701140 | GW4 | GTX | Chlorobenzene |  | <1.00 | ug/l
81701140 | GW4 | GTY | 1,1,1,2-Tetrachloroethane |  | <1.00 | ug/l
81701140 | GW4 | GTZ | Ethyl Benzene |  | <1.00 | ug/l
81701140 | GW4 | GU0 | m and p-xylene |  | <1.00 | ug/l
81701140 | GW4 | GU1 | O-Xylene |  | <1.00 | ug/l
81701140 | GW4 | GU2 | Styrene |  | <1.00 | ug/l
81701140 | GW4 | GU3 | Bromoform |  | <1.00 | ug/l
81701140 | GW4 | GU4 | iso-Propylbenzene |  | <1.00 | ug/l
81701140 | GW4 | GU5 | 1,1,2,2-Tetrachloroethane |  | <1.00 | ug/l
81701140 | GW4 | GU6 | 1,2,3-Trichloropropane |  | <1.00 | ug/l
81701140 | GW4 | GU7 | Bromobenzene |  | <1.00 | ug/l
81701140 | GW4 | GU8 | n-propylbenzene |  | <1.00 | ug/l
81701140 | GW4 | GU9 | 2-Chlorotoluene |  | <1.00 | ug/l
81701140 | GW4 | GUA | 1,3,5-Trimethylbenzene |  | <1.00 | ug/l
81701140 | GW4 | GUB | 4-Chlorotoluene |  | <1.00 | ug/l
81701140 | GW4 | GUC | tert-Butylbenzene |  | <1.00 | ug/l
81701140 | GW4 | GUD | 1,2,4-Trimethylbenzene |  | <1.00 | ug/l
81701140 | GW4 | GUE | sec-butylbenzene |  | <1.00 | ug/l
81701140 | GW4 | GUF | p-isopropyltoluene |  | <1.00 | ug/l
81701140 | GW4 | GUG | 1,3-Dichlorobenzene |  | <1.00 | ug/l
81701140 | GW4 | GUH | 1,4-Dichlorobenzene |  | <1.00 | ug/l
81701140 | GW4 | GUJ | n-butylbenzene |  | <1.00 | ug/l
81701140 | GW4 | GUK | 1,2-Dichlorobenzene |  | <1.00 | ug/l
81701140 | GW4 | GUL | 1,2-Dibromo-3-chloropropane |  | <2.00 | ug/l
81701140 | GW4 | GUM | 1,2,4-Trichlorobenzene |  | <1.00 | ug/l
81701140 | GW4 | GUN | Hexachlorobutadiene |  | <1.00 | ug/l
81701140 | GW4 | GUP | Naphthalene |  | <1.00 | ug/l
81701140 | GW4 | GUQ | 1,2,3-Trichlorobenzene |  | <1.00 | ug/l
81701140 | GW4 | GUR | Xylene (o+p+m) |  | <1.00 | ug/l
81701140 | GW4 | GVA | 1,2,3-TRICHLOROBENZENE (LL) |  | <0.010 | ug/l
81701140 | GW4 | GVB | 1,2,4-TRICHLOROBENZENE (LL) |  | <0.010 | ug/l
81701140 | GW4 | GVC | 1,3,5-TRICHLOROBENZENE (LL) |  | <0.010 | ug/l
81701140 | GW4 | GVD | ALDRIN |  | <0.004 | ug/l
81701140 | GW4 | GVE | ALPHA HCH |  | <0.003 | ug/l
81701140 | GW4 | GVF | BETA-HCH |  | <0.003 | ug/l
81701140 | GW4 | GVG | CIS-CHLORDANE |  | <0.002 | ug/l
81701140 | GW4 | GVH | DIELDRIN |  | <0.004 | ug/l
81701140 | GW4 | GVI | ALPHA-ENDOSULPHAN |  | <0.004 | ug/l
81701140 | GW4 | GVJ | BETA-ENDOSULPHAN |  | <0.004 | ug/l
81701140 | GW4 | GVK | ENDRIN |  | <0.004 | ug/l
81701140 | GW4 | GVL | GAMMA HCH |  | <0.0015 | ug/l
81701140 | GW4 | GVM | HEXACHLOROBUTADIENE (LL) |  | <0.007 | ug/l
81701140 | GW4 | GVN | HEXACHLOROBENZENE |  | <0.002 | ug/l
81701140 | GW4 | GVO | ISODRIN |  | <0.004 | ug/l
81701140 | GW4 | GVP | DDE (O,P) |  | <0.002 | ug/l
81701140 | GW4 | GVQ | DDT (O,P) |  | <0.002 | ug/l
81701140 | GW4 | GVR | OP-TDE |  | <0.002 | ug/l
81701140 | GW4 | GVS | P,P-DDE |  | <0.002 | ug/l
81701140 | GW4 | GVT | DDT (P,P) |  | <0.002 | ug/l
81701140 | GW4 | GVU | p,P-TDE |  | <0.002 | ug/l
81701140 | GW4 | GVV | TECNAZENE |  | <0.010 | ug/l
81701140 | GW4 | GVW | TRANS CHLORDANE |  | <0.004 | ug/l
81701140 | GW4 | GVX | TRIFLURALIN |  | <0.030 | ug/l
81701140 | GW4 | GVY | DICHLOBENIL |  | <0.002 | ug/l
81701140 | GW4 | GVZ | HEPTACHLOR EPOXIDE |  | <0.002 | ug/l
81701140 | GW4 | GWA | TRIALLATE |  | <0.010 | ug/l
81701140 | GW4 | GWE | HEPTACHLOR |  | <0.002 | ug/l
81701140 | GW4 | GWO | AZINPHOS-ETHYL |  | <0.004 | ug/l
81701140 | GW4 | GWP | AZINPHOS-METHYL |  | <0.002 | ug/l
81701140 | GW4 | GWQ | CHLORFENVINPHOS |  | <0.002 | ug/l
81701140 | GW4 | GWR | CHLORPYRIPHOS |  | <0.002 | ug/l
81701140 | GW4 | GWT | DIAZINON |  | <0.003 | ug/l
81701140 | GW4 | GWU | DICHLORVOS |  | <0.002 | ug/l
81701140 | GW4 | GWV | DIMETHOATE |  | <0.020 | ug/l
81701140 | GW4 | GWW | FENITROTHION |  | <0.002 | ug/l
81701140 | GW4 | GWX | MALATHION |  | <0.004 | ug/l
81701140 | GW4 | GWY | MEVINPHOS |  | <0.020 | ug/l
81701140 | GW4 | GWZ | PARATHION-ETHYL |  | <0.003 | ug/l
81701140 | GW4 | GYA | PARATHION-METHYL |  | <0.003 | ug/l
81701140 | GW4 | GYB | PROPETAMPHOS |  | <0.003 | ug/l
81701140 | GW4 | GYC | TRIAZOPHOS |  | <0.002 | ug/l
81701140 | GW4 | GYD | CARBOPHENOTHION |  | <0.003 | ug/l
81701140 | GW4 | GYF | FENTHION |  | <0.002 | ug/l
81701140 | GW4 | GYG | PHORATE |  | <0.004 | ug/l
81701140 | GW4 | GYH | PHOSALONE |  | <0.004 | ug/l
81701140 | GW4 | GYI | PIRIMIPHOS-METHYL |  | <0.005 | ug/l
81701140 | GW4 | KDY | PHOSPHORUS, TOTAL INORGANIC |  | <0.080 | mg/l
81701140 | GW4 | PB0 | 2-FLUOROBIPHENYL |  | 93 | % REC
81701140 | GW4 | PE7 | TERPHENYL-d14 |  | 96.4 | % REC
81701140 | GW4 | PJH | 1,3 DICHLOROBENZENE |  | <1.0 | ug/l
81701140 | GW4 | PJI | 1,4-DICHLOROBENZENE |  | <1.0 | ug/l
81701140 | GW4 | PJJ | 2-METHYLPHENOL |  | <1.0 | ug/l
81701140 | GW4 | PJK | 3+4-METHYLPHENOL |  | <1.0 | ug/l
81701140 | GW4 | PJL | DIBENZOFURAN |  | <1.0 | ug/l
81701140 | GW4 | PJM | 1,2-DICHLOROBENZENE |  | <1.0 | ug/l
81701140 | GW4 | PJN | BIS (2-CHLOROISOPROPYL) ETHER |  | <1.0 | ug/l
81701140 | GW4 | PJO | N-NITROSODI-N-PROPYLAMINE |  | <1.0 | ug/l
81701140 | GW4 | PJP | HEXACHLOROETHANE |  | <1.0 | ug/l
81701140 | GW4 | PJQ | NITROBENZENE |  | <1.0 | ug/l
81701140 | GW4 | PJR | ISOPHORONE |  | <1.0 | ug/l
81701140 | GW4 | PJS | 2,4-DIMETHYLPHENOL |  | <1.0 | ug/l
81701140 | GW4 | PJT | 2-NITROPHENOL |  | <1.0 | ug/l
81701140 | GW4 | PJU | BIS(2-CHLOROETHOXY)METHANE |  | <1.0 | ug/l
81701140 | GW4 | PJV | 2,4-DICHLOROPHENOL |  | <1.0 | ug/l
81701140 | GW4 | PJW | 1,2,4-TRICHLOROBENZENE |  | <1.0 | ug/l
81701140 | GW4 | PJY | NAPHTHALENE |  | <2.0 | ug/l
81701140 | GW4 | PJZ | HEXACHLOROBUTADIENE |  | <1.0 | ug/l
81701140 | GW4 | PK0 | 4-CHLORO-3-METHYLPHENOL |  | <1.0 | ug/l
81701140 | GW4 | PK1 | 2-METHYLNAPHTHALENE |  | <1.0 | ug/l
81701140 | GW4 | PK2 | 2,4,6-TRICHLOROPHENOL |  | <1.0 | ug/l
81701140 | GW4 | PK3 | 2,4,5-TRICHLOROPHENOL |  | <1.0 | ug/l
81701140 | GW4 | PK4 | 2-CHLORONAPHTHALENE |  | <1.0 | ug/l
81701140 | GW4 | PK5 | DIMETHYL PHTHALATE |  | <1.0 | ug/l
81701140 | GW4 | PK6 | 2,6-DINITROTOLUENE |  | <1.0 | ug/l
81701140 | GW4 | PK7 | ACENAPHTHYLENE |  | <1.0 | ug/l
81701140 | GW4 | PK8 | ACENAPHTHENE |  | <1.0 | ug/l
81701140 | GW4 | PK9 | 2,4-DINITROTOLUENE |  | <1.0 | ug/l
81701140 | GW4 | PKA | DIETHYL PHTHALATE |  | <1.0 | ug/l
81701140 | GW4 | PKB | 4-NITROPHENOL |  | <5.0 | ug/l
81701140 | GW4 | PKC | 4-CHLOROPHENYL PHENYLETHER |  | <1.0 | ug/l
81701140 | GW4 | PKD | FLUORENE |  | <1.0 | ug/l
81701140 | GW4 | PKF | DIPHENYLAMINE |  | <1.0 | ug/l
81701140 | GW4 | PKG | 4-BROMOPHENYL PHENYL ETHER |  | <1.0 | ug/l
81701140 | GW4 | PKH | HEXACHLOROBENZENE |  | <1.0 | ug/l
81701140 | GW4 | PKI | PENTACHLOROPHENOL |  | <1.0 | ug/l
81701140 | GW4 | PKJ | PHENANTHRENE |  | <1.0 | ug/l
81701140 | GW4 | PKK | ANTHRACENE |  | <1.0 | ug/l
81701140 | GW4 | PKL | DI-N-BUTYL PHTHALATE |  | <1.0 | ug/l
81701140 | GW4 | PKM | FLUORANTHENE |  | <1.0 | ug/l
81701140 | GW4 | PKN | PYRENE |  | <1.0 | ug/l
81701140 | GW4 | PKO | BENZYL BUTYL PHTHALATE |  | <1.0 | ug/l
81701140 | GW4 | PKP | BENZO(A)ANTHRACENE |  | <1.0 | ug/l
81701140 | GW4 | PKQ | CHRYSENE |  | <1.0 | ug/l
81701140 | GW4 | PKR | BIS(2-ETHYLHEXYL)PHTHALATE |  | <5.0 | ug/l
81701140 | GW4 | PKS | DI-N-OCTYL PHTHALATE |  | <1.0 | ug/l
81701140 | GW4 | PKT | BENZO(B)FLUORANTHENE |  | <1.0 | ug/l
81701140 | GW4 | PKU | BENZO(K)FLUORANTHENE |  | <1.0 | ug/l
81701140 | GW4 | PKV | BENZO(A)PYRENE |  | <1.0 | ug/l
81701140 | GW4 | PKW | INDENO[1,2,3-CD]PYRENE |  | <1.0 | ug/l
81701140 | GW4 | PKX | DIBENZ(A,H)ANTHRACENE |  | <1.0 | ug/l
81701140 | GW4 | PKY | BENZO(G,H,I)PERYLENE |  | <1.0 | ug/l
81701140 | GW4 | PML | PHENOL |  | <1.0 | ug/l
81701140 | GW4 | PMO | BIS(2-CHLOROETHYL) ETHER |  | <1.0 | ug/l
81701140 | GW4 | PMP | 2-CHLOROPHENOL |  | <1.0 | ug/l
81701140 | GW4 | PP0 | 2-FLUOROPHENOL |  | 98.4 | % REC
81701140 | GW4 | PP1 | PHENOL-D6 |  | 66.9 | % REC
81701140 | GW4 | PP2 | NITROBENZENE-D5 |  | 92.5 | % REC
81701140 | GW4 | PP3 | 2,4,6-TRIBROMOPHENOL |  | 88.9 | % REC
81701160 | GW6 | 0F1 | COBALT TOTAL AS CO |  | 0.016 | mg/l
81701160 | GW6 | 0F3 | BARIUM, TOTAL AS BA |  | 0.037 | mg/l
81701160 | GW6 | 0K0 | MOLYBDENUM |  | 0.004 | mg/l
81701160 | GW6 | 0K2 | TITANIUM |  | <0.002 | mg/l
81701160 | GW6 | 0K4 | BERYLLIUM, TOTAL AS BE |  | <0.0021 | mg/l
81701160 | GW6 | 0L0 | THALLIUM |  | <0.012 | mg/l
81701160 | GW6 | 2 | pH |  | 7.4
81701160 | GW6 | 8Z2 | cadmium total as cd |  | <0.07 | ug/l
81701160 | GW6 | 09Z | HYDROGEN CYANIDE |  | <0.009 | mg/l
81701160 | GW6 | 15 | CHLORIDE AS Cl |  | 130 | mg/l
81701160 | GW6 | 16 | ALKALINITY AS CaCO3 |  | 583 | mg/l
81701160 | GW6 | 17 | AMMONIACAL NITROGEN AS N |  | 2.52 | mg/l
81701160 | GW6 | 19 | NITRITE AS N |  | <0.08 | mg/l
81701160 | GW6 | 20 | NITRATE AS N |  | <0.7 | mg/l
81701160 | GW6 | 21 | IRON, TOTAL AS FE |  | <0.23 | mg/l
81701160 | GW6 | 23 | MANGANESE AS MN |  | 1.83 | mg/l
81701160 | GW6 | 27 | CADMIUM, TOTAL AS CD |  | <0.0006 | mg/l
81701160 | GW6 | 29 | CHROMIUM, TOTAL AS CR |  | <0.002 | mg/l
81701160 | GW6 | 31 | COPPER TOTAL AS CU |  | <0.009 | mg/l
81701160 | GW6 | 33 | LEAD TOTAL AS PB |  | <0.006 | mg/l
81701160 | GW6 | 35 | NICKEL TOTAL AS NI |  | 0.021 | mg/l
81701160 | GW6 | 37 | ZINC |  | 0.147 | mg/l
81701160 | GW6 | 39 | CALCIUM TOTAL AS CA |  | 181 | mg/l
81701160 | GW6 | 40 | MAGNESIUM AS MG |  | 125 | mg/l
81701160 | GW6 | 41 | SODIUM AS NA |  | 79.4 | mg/l
81701160 | GW6 | 42 | POTASSIUM AS K |  | 70.1 | mg/l
81701160 | GW6 | 50 | SULPHATE AS SO4 |  | 375 | mg/l
81701160 | GW6 | 51 | ORTHOPHOSPHATE AS P |  | <0.6 | mg/l
81701160 | GW6 | 54 | ELECTRICAL CONDUCTIVITY |  | 1740 | uS/cm
81701160 | GW6 | 65 | SILVER |  | 0.0014 | mg/l
81701160 | GW6 | 69 | FLUORIDE |  | 0.2 | mg/l
81701160 | GW6 | 81M | URANIUM (LOW LEVEL) |  | 1.31 | ug/l
81701160 | GW6 | 81Y | Tellurium |  | <0.38 | ug/l
81701160 | GW6 | 86 | BORON, TOTAL AS B |  | <0.23 | mg/l
81701160 | GW6 | 87 | MERCURY TOTAL AS HG |  | <0.00020 | mg/l
81701160 | GW6 | 89 | VANADIUM |  | <0.004 | mg/l
81701160 | GW6 | 92 | TIN |  | <0.007 | mg/l
81701160 | GW6 | 101 | TEMPERATURE |  | 11.8 | DegC
81701160 | GW6 | 817 | AMMONIACAL NITROGEN AS N |  | 2.79 | mg/l
81701160 | GW6 | C81 | Antimony by ICP-MS |  | <0.0012 | mg/l
81701160 | GW6 | C82 | Selenium by ICP-MS |  | <0.0008 | mg/l
81701160 | GW6 | C83 | ARSENIC |  | <0.0010 | mg/l
81701160 | GW6 | G0F | EH C6-C40 |  | 16 | ug/l
81701160 | GW6 | G9Q | MONLINURON |  | <0.05 | ug/l
81701160 | GW6 | G9R | METHABENZTHIAZURON |  | <0.05 | ug/l
81701160 | GW6 | G32 | SVOC |  | Y | ug/l
81701160 | GW6 | GCF | TRIPHENYLTIN |  | <0.02 | ug/l
81701160 | GW6 | GCG | TRIBUTYLTIN |  | <0.02 | ug/l
81701160 | GW6 | GED | BENTAZONE |  | <0.10 | ug/l
81701160 | GW6 | GEW | MONURON |  | <0.05 | ug/l
81701160 | GW6 | GEX | NAPTHALENE |  | <0.01 | ug/l
81701160 | GW6 | GFA | BROMOXYNIL |  | <0.10 | ug/l
81701160 | GW6 | GFW | 2,3,6-TBA |  | <0.10 | ug/l
81701160 | GW6 | GFY | 2,4-D |  | <0.10 | ug/l
81701160 | GW6 | GFZ | 2,4-DB |  | <0.10 | ug/l
81701160 | GW6 | GG3 | 2,4,5-T |  | <0.10 | ug/l
81701160 | GW6 | GG8 | MECOPROP |  | <0.08 | ug/l
81701160 | GW6 | GG9 | DICAMBA |  | <0.10 | ug/l
81701160 | GW6 | GGA | MCPA |  | <0.10 | ug/l
81701160 | GW6 | GGB | DICHLORPROP |  | <0.10 | ug/l
81701160 | GW6 | GGC | MCPB |  | <0.10 | ug/l
81701160 | GW6 | GGD | IOXYNIL |  | <0.10 | ug/l
81701160 | GW6 | GGE | CLOPYRALID |  | <0.10 | ug/l
81701160 | GW6 | GHH | DIURON |  | <0.07 | ug/l
81701160 | GW6 | GHJ | ISOPROTURON |  | <0.05 | ug/l
81701160 | GW6 | GHK | CHLORTOLURON |  | <0.05 | ug/l
81701160 | GW6 | GHL | LINURON |  | <0.05 | ug/l
81701160 | GW6 | GKW | BENAZOLIN |  | <0.10 | ug/l
81701160 | GW6 | GKX | FENOPROP |  | <0.10 | ug/l
81701160 | GW6 | GKY | TRICLOPYR |  | <0.10 | ug/l
81701160 | GW6 | GKZ | FLUROXYPYR |  | <0.10 | ug/l
81701160 | GW6 | GN9 | EH C6-C8 |  | <10 | ug/l
81701160 | GW6 | GQ1 | EH C8-C10 |  | <10 | ug/l
81701160 | GW6 | GQ2 | EH C10-C16 |  | <10 | ug/l
81701160 | GW6 | GQ3 | EH C16-C24 |  | 16 | ug/l
81701160 | GW6 | GQ4 | EH C24-C40 |  | <10 | ug/l
81701160 | GW6 | GS3 | Dichlorodifluoromethane |  | <1.00 | ug/l
81701160 | GW6 | GS4 | Chloromethane |  | <2.00 | ug/l
81701160 | GW6 | GS5 | Vinyl Chloride |  | <0.500 | ug/l
81701160 | GW6 | GS6 | Bromomethane |  | <1.00 | ug/l
81701160 | GW6 | GS7 | Chloroethane |  | <1.00 | ug/l
81701160 | GW6 | GS8 | Trichlorofluoromethane |  | <1.00 | ug/l
81701160 | GW6 | GS9 | 1,1-Dichloroethene |  | <1.00 | ug/l
81701160 | GW6 | GSS | Dichloromethane |  | <1.00 | ug/l
81701160 | GW6 | GSU | MTBE |  | <1.00 | ug/l
81701160 | GW6 | GSV | trans-1,2-Dichloroethene |  | <1.00 | ug/l
81701160 | GW6 | GSW | 1,1-Dichloroethane |  | <1.00 | ug/l
81701160 | GW6 | GSX | 1,2-Dichloroethane |  | <1.00 | ug/l
81701160 | GW6 | GSY | 2,2-Dichloropropane |  | <1.00 | ug/l
81701160 | GW6 | GSZ | Bromochloromethane |  | <1.00 | ug/l
81701160 | GW6 | GT1 | Chloroform |  | <1.00 | ug/l
81701160 | GW6 | GT2 | 1,1,1-Trichloroethane |  | <1.00 | ug/l
81701160 | GW6 | GT6 | 1,1-Dichloropropene |  | <1.00 | ug/l
81701160 | GW6 | GT7 | Carbon Tetrachloride |  | <1.00 | ug/l
81701160 | GW6 | GT8 | 1,2-Dichloroethane |  | <1.00 | ug/l
81701160 | GW6 | GT9 | Benzene |  | <1.00 | ug/l
81701160 | GW6 | GTJ | Trichloroethene |  | <1.00 | ug/l
81701160 | GW6 | GTK | 1,2-Dichloropropane |  | <1.00 | ug/l
81701160 | GW6 | GTL | Dibromomethane |  | <1.00 | ug/l
81701160 | GW6 | GTM | Bromodichloromethane |  | <1.00 | ug/l
81701160 | GW6 | GTN | cis-1,3-Dichloropropene |  | <1.00 | ug/l
81701160 | GW6 | GTP | Toluene |  | <1.00 | ug/l
81701160 | GW6 | GTQ | trans-1,3-Dichloropropene |  | <1.00 | ug/l
81701160 | GW6 | GTR | 1,1,2-Trichloroethane |  | <1.00 | ug/l
81701160 | GW6 | GTT | Tetrachloroethene |  | <1.00 | ug/l
81701160 | GW6 | GTU | 1,3-Dichloropropane |  | <1.00 | ug/l
81701160 | GW6 | GTV | Dibromochloromethane |  | <1.00 | ug/l
81701160 | GW6 | GTW | 1,2-Dibromoethane |  | <1.00 | ug/l
81701160 | GW6 | GTX | Chlorobenzene |  | <1.00 | ug/l
81701160 | GW6 | GTY | 1,1,1,2-Tetrachloroethane |  | <1.00 | ug/l
81701160 | GW6 | GTZ | Ethyl Benzene |  | <1.00 | ug/l
81701160 | GW6 | GU0 | m and p-xylene |  | <1.00 | ug/l
81701160 | GW6 | GU1 | O-Xylene |  | <1.00 | ug/l
81701160 | GW6 | GU2 | Styrene |  | <1.00 | ug/l
81701160 | GW6 | GU3 | Bromoform |  | <1.00 | ug/l
81701160 | GW6 | GU4 | iso-Propylbenzene |  | <1.00 | ug/l
81701160 | GW6 | GU5 | 1,1,2,2-Tetrachloroethane |  | <1.00 | ug/l
81701160 | GW6 | GU6 | 1,2,3-Trichloropropane |  | <1.00 | ug/l
81701160 | GW6 | GU7 | Bromobenzene |  | <1.00 | ug/l
81701160 | GW6 | GU8 | n-propylbenzene |  | <1.00 | ug/l
81701160 | GW6 | GU9 | 2-Chlorotoluene |  | <1.00 | ug/l
81701160 | GW6 | GUA | 1,3,5-Trimethylbenzene |  | <1.00 | ug/l
81701160 | GW6 | GUB | 4-Chlorotoluene |  | <1.00 | ug/l
81701160 | GW6 | GUC | tert-Butylbenzene |  | <1.00 | ug/l
81701160 | GW6 | GUD | 1,2,4-Trimethylbenzene |  | <1.00 | ug/l
81701160 | GW6 | GUE | sec-butylbenzene |  | <1.00 | ug/l
81701160 | GW6 | GUF | p-isopropyltoluene |  | <1.00 | ug/l
81701160 | GW6 | GUG | 1,3-Dichlorobenzene |  | <1.00 | ug/l
81701160 | GW6 | GUH | 1,4-Dichlorobenzene |  | <1.00 | ug/l
81701160 | GW6 | GUJ | n-butylbenzene |  | <1.00 | ug/l
81701160 | GW6 | GUK | 1,2-Dichlorobenzene |  | <1.00 | ug/l
81701160 | GW6 | GUL | 1,2-Dibromo-3-chloropropane |  | <2.00 | ug/l
81701160 | GW6 | GUM | 1,2,4-Trichlorobenzene |  | <1.00 | ug/l
81701160 | GW6 | GUN | Hexachlorobutadiene |  | <1.00 | ug/l
81701160 | GW6 | GUP | Naphthalene |  | <1.00 | ug/l
81701160 | GW6 | GUQ | 1,2,3-Trichlorobenzene |  | <1.00 | ug/l
81701160 | GW6 | GUR | Xylene (o+p+m) |  | <1.00 | ug/l
81701160 | GW6 | GVA | 1,2,3-TRICHLOROBENZENE (LL) |  | <0.170 | ug/l
81701160 | GW6 | GVB | 1,2,4-TRICHLOROBENZENE (LL) |  | <0.134 | ug/l
81701160 | GW6 | GVC | 1,3,5-TRICHLOROBENZENE (LL) |  | <0.226 | ug/l
81701160 | GW6 | GVD | ALDRIN |  | <0.200 | ug/l
81701160 | GW6 | GVE | ALPHA HCH |  | <0.169 | ug/l
81701160 | GW6 | GVF | BETA-HCH |  | <0.152 | ug/l
81701160 | GW6 | GVG | CIS-CHLORDANE |  | <0.241 | ug/l
81701160 | GW6 | GVH | DIELDRIN |  | <0.215 | ug/l
81701160 | GW6 | GVI | ALPHA-ENDOSULPHAN |  | <0.338 | ug/l
81701160 | GW6 | GVJ | BETA-ENDOSULPHAN |  | <0.251 | ug/l
81701160 | GW6 | GVK | ENDRIN |  | <0.255 | ug/l
81701160 | GW6 | GVL | GAMMA HCH |  | <0.1660 | ug/l
81701160 | GW6 | GVN | HEXACHLOROBENZENE |  | <0.155 | ug/l
81701160 | GW6 | GVO | ISODRIN |  | <0.247 | ug/l
81701160 | GW6 | GVP | DDE (O,P) |  | <0.155 | ug/l
81701160 | GW6 | GVQ | DDT (O,P) |  | <0.179 | ug/l
81701160 | GW6 | GVR | OP-TDE |  | <0.171 | ug/l
81701160 | GW6 | GVS | P,P-DDE |  | <0.172 | ug/l
81701160 | GW6 | GVT | DDT (P,P) |  | <0.257 | ug/l
81701160 | GW6 | GVU | p,P-TDE |  | <0.155 | ug/l
81701160 | GW6 | GVV | TECNAZENE |  | <0.667 | ug/l
81701160 | GW6 | GVW | TRANS CHLORDANE |  | <0.239 | ug/l
81701160 | GW6 | GVX | TRIFLURALIN |  | <0.718 | ug/l
81701160 | GW6 | GVY | DICHLOBENIL |  | <0.165 | ug/l
81701160 | GW6 | GVZ | HEPTACHLOR EPOXIDE |  | <0.271 | ug/l
81701160 | GW6 | GWA | TRIALLATE |  | <0.820 | ug/l
81701160 | GW6 | GWE | HEPTACHLOR |  | <0.197 | ug/l
81701160 | GW6 | GWO | AZINPHOS-ETHYL |  | <0.169 | ug/l
81701160 | GW6 | GWP | AZINPHOS-METHYL |  | <0.135 | ug/l
81701160 | GW6 | GWQ | CHLORFENVINPHOS |  | <0.174 | ug/l
81701160 | GW6 | GWR | CHLORPYRIPHOS |  | <0.126 | ug/l
81701160 | GW6 | GWT | DIAZINON |  | <0.217 | ug/l
81701160 | GW6 | GWU | DICHLORVOS |  | <0.097 | ug/l
81701160 | GW6 | GWV | DIMETHOATE |  | <0.276 | ug/l
81701160 | GW6 | GWW | FENITROTHION |  | <0.176 | ug/l
81701160 | GW6 | GWX | MALATHION |  | <0.192 | ug/l
81701160 | GW6 | GWY | MEVINPHOS |  | <0.165 | ug/l
81701160 | GW6 | GWZ | PARATHION-ETHYL |  | <0.169 | ug/l
81701160 | GW6 | GYA | PARATHION-METHYL |  | <0.151 | ug/l
81701160 | GW6 | GYB | PROPETAMPHOS |  | <0.137 | ug/l
81701160 | GW6 | GYC | TRIAZOPHOS |  | <0.164 | ug/l
81701160 | GW6 | GYD | CARBOPHENOTHION |  | <0.263 | ug/l
81701160 | GW6 | GYF | FENTHION |  | <0.192 | ug/l
81701160 | GW6 | GYG | PHORATE |  | <0.238 | ug/l
81701160 | GW6 | GYH | PHOSALONE |  | <0.294 | ug/l
81701160 | GW6 | GYI | PIRIMIPHOS-METHYL |  | <0.178 | ug/l
81701160 | GW6 | KDY | PHOSPHORUS, TOTAL INORGANIC |  | <0.080 | mg/l
81701160 | GW6 | PB0 | 2-FLUOROBIPHENYL |  | 81.5 | % REC
81701160 | GW6 | PE7 | TERPHENYL-d14 |  | 87.9 | % REC
81701160 | GW6 | PJH | 1,3 DICHLOROBENZENE |  | <1.0 | ug/l
81701160 | GW6 | PJI | 1,4-DICHLOROBENZENE |  | <1.0 | ug/l
81701160 | GW6 | PJJ | 2-METHYLPHENOL |  | <1.0 | ug/l
81701160 | GW6 | PJK | 3+4-METHYLPHENOL |  | <1.0 | ug/l
81701160 | GW6 | PJL | DIBENZOFURAN |  | <1.0 | ug/l
81701160 | GW6 | PJM | 1,2-DICHLOROBENZENE |  | <1.0 | ug/l
81701160 | GW6 | PJN | BIS (2-CHLOROISOPROPYL) ETHER |  | <1.0 | ug/l
81701160 | GW6 | PJO | N-NITROSODI-N-PROPYLAMINE |  | <1.0 | ug/l
81701160 | GW6 | PJP | HEXACHLOROETHANE |  | <1.0 | ug/l
81701160 | GW6 | PJQ | NITROBENZENE |  | <1.0 | ug/l
81701160 | GW6 | PJR | ISOPHORONE |  | <1.0 | ug/l
81701160 | GW6 | PJS | 2,4-DIMETHYLPHENOL |  | <1.0 | ug/l
81701160 | GW6 | PJT | 2-NITROPHENOL |  | <1.0 | ug/l
81701160 | GW6 | PJU | BIS(2-CHLOROETHOXY)METHANE |  | <1.0 | ug/l
81701160 | GW6 | PJV | 2,4-DICHLOROPHENOL |  | <1.0 | ug/l
81701160 | GW6 | PJW | 1,2,4-TRICHLOROBENZENE |  | <1.0 | ug/l
81701160 | GW6 | PJY | NAPHTHALENE |  | <2.0 | ug/l
81701160 | GW6 | PJZ | HEXACHLOROBUTADIENE |  | <1.0 | ug/l
81701160 | GW6 | PK0 | 4-CHLORO-3-METHYLPHENOL |  | <1.0 | ug/l
81701160 | GW6 | PK1 | 2-METHYLNAPHTHALENE |  | <1.0 | ug/l
81701160 | GW6 | PK2 | 2,4,6-TRICHLOROPHENOL |  | <1.0 | ug/l
81701160 | GW6 | PK3 | 2,4,5-TRICHLOROPHENOL |  | <1.0 | ug/l
81701160 | GW6 | PK4 | 2-CHLORONAPHTHALENE |  | <1.0 | ug/l
81701160 | GW6 | PK5 | DIMETHYL PHTHALATE |  | <1.0 | ug/l
81701160 | GW6 | PK6 | 2,6-DINITROTOLUENE |  | <1.0 | ug/l
81701160 | GW6 | PK7 | ACENAPHTHYLENE |  | <1.0 | ug/l
81701160 | GW6 | PK8 | ACENAPHTHENE |  | <1.0 | ug/l
81701160 | GW6 | PK9 | 2,4-DINITROTOLUENE |  | <1.0 | ug/l
81701160 | GW6 | PKA | DIETHYL PHTHALATE |  | <1.0 | ug/l
81701160 | GW6 | PKB | 4-NITROPHENOL |  | <5.0 | ug/l
81701160 | GW6 | PKC | 4-CHLOROPHENYL PHENYLETHER |  | <1.0 | ug/l
81701160 | GW6 | PKD | FLUORENE |  | <1.0 | ug/l
81701160 | GW6 | PKF | DIPHENYLAMINE |  | <1.0 | ug/l
81701160 | GW6 | PKG | 4-BROMOPHENYL PHENYL ETHER |  | <1.0 | ug/l
81701160 | GW6 | PKH | HEXACHLOROBENZENE |  | <1.0 | ug/l
81701160 | GW6 | PKI | PENTACHLOROPHENOL |  | <1.0 | ug/l
81701160 | GW6 | PKJ | PHENANTHRENE |  | <1.0 | ug/l
81701160 | GW6 | PKK | ANTHRACENE |  | <1.0 | ug/l
81701160 | GW6 | PKL | DI-N-BUTYL PHTHALATE |  | <1.0 | ug/l
81701160 | GW6 | PKM | FLUORANTHENE |  | <1.0 | ug/l
81701160 | GW6 | PKN | PYRENE |  | <1.0 | ug/l
81701160 | GW6 | PKO | BENZYL BUTYL PHTHALATE |  | <1.0 | ug/l
81701160 | GW6 | PKP | BENZO(A)ANTHRACENE |  | <1.0 | ug/l
81701160 | GW6 | PKQ | CHRYSENE |  | <1.0 | ug/l
81701160 | GW6 | PKR | BIS(2-ETHYLHEXYL)PHTHALATE |  | <5.0 | ug/l
81701160 | GW6 | PKS | DI-N-OCTYL PHTHALATE |  | <1.0 | ug/l
81701160 | GW6 | PKT | BENZO(B)FLUORANTHENE |  | <1.0 | ug/l
81701160 | GW6 | PKU | BENZO(K)FLUORANTHENE |  | <1.0 | ug/l
81701160 | GW6 | PKV | BENZO(A)PYRENE |  | <1.0 | ug/l
81701160 | GW6 | PKW | INDENO[1,2,3-CD]PYRENE |  | <1.0 | ug/l
81701160 | GW6 | PKX | DIBENZ(A,H)ANTHRACENE |  | <1.0 | ug/l
81701160 | GW6 | PKY | BENZO(G,H,I)PERYLENE |  | <1.0 | ug/l
81701160 | GW6 | PML | PHENOL |  | <1.0 | ug/l
81701160 | GW6 | PMO | BIS(2-CHLOROETHYL) ETHER |  | <1.0 | ug/l
81701160 | GW6 | PMP | 2-CHLOROPHENOL |  | <1.0 | ug/l
81701160 | GW6 | PP0 | 2-FLUOROPHENOL |  | 96.8 | % REC
81701160 | GW6 | PP1 | PHENOL-D6 |  | 63.5 | % REC
81701160 | GW6 | PP2 | NITROBENZENE-D5 |  | 83.7 | % REC
81701160 | GW6 | PP3 | 2,4,6-TRIBROMOPHENOL |  | 76.3 | % REC
81701180 | GW8 | 0F1 | COBALT TOTAL AS CO |  | 0.01 | mg/l
81701180 | GW8 | 0F3 | BARIUM, TOTAL AS BA |  | 0.103 | mg/l
81701180 | GW8 | 0K0 | MOLYBDENUM |  | 0.004 | mg/l
81701180 | GW8 | 0K2 | TITANIUM |  | <0.002 | mg/l
81701180 | GW8 | 0K4 | BERYLLIUM, TOTAL AS BE |  | <0.0021 | mg/l
81701180 | GW8 | 0L0 | THALLIUM |  | <0.012 | mg/l
81701180 | GW8 | 2 | pH |  | 7.3
81701180 | GW8 | 8Z2 | cadmium total as cd |  | <0.07 | ug/l
81701180 | GW8 | 09Z | HYDROGEN CYANIDE |  | <0.009 | mg/l
81701180 | GW8 | 15 | CHLORIDE AS Cl |  | 205 | mg/l
81701180 | GW8 | 16 | ALKALINITY AS CaCO3 |  | 522 | mg/l
81701180 | GW8 | 17 | AMMONIACAL NITROGEN AS N |  | <0.41 | mg/l
81701180 | GW8 | 19 | NITRITE AS N |  | <0.08 | mg/l
81701180 | GW8 | 20 | NITRATE AS N |  | <0.7 | mg/l
81701180 | GW8 | 21 | IRON, TOTAL AS FE |  | <0.23 | mg/l
81701180 | GW8 | 23 | MANGANESE AS MN |  | 0.036 | mg/l
81701180 | GW8 | 27 | CADMIUM, TOTAL AS CD |  | <0.0006 | mg/l
81701180 | GW8 | 29 | CHROMIUM, TOTAL AS CR |  | <0.002 | mg/l
81701180 | GW8 | 31 | COPPER TOTAL AS CU |  | <0.009 | mg/l
81701180 | GW8 | 33 | LEAD TOTAL AS PB |  | <0.006 | mg/l
81701180 | GW8 | 35 | NICKEL TOTAL AS NI |  | 0.009 | mg/l
81701180 | GW8 | 37 | ZINC |  | 0.144 | mg/l
81701180 | GW8 | 39 | CALCIUM TOTAL AS CA |  | 163 | mg/l
81701180 | GW8 | 40 | MAGNESIUM AS MG |  | 102 | mg/l
81701180 | GW8 | 41 | SODIUM AS NA |  | 54.8 | mg/l
81701180 | GW8 | 42 | POTASSIUM AS K |  | 51.5 | mg/l
81701180 | GW8 | 50 | SULPHATE AS SO4 |  | 166 | mg/l
81701180 | GW8 | 51 | ORTHOPHOSPHATE AS P |  | <0.6 | mg/l
81701180 | GW8 | 54 | ELECTRICAL CONDUCTIVITY |  | 1590 | uS/cm
81701180 | GW8 | 65 | SILVER |  | 0.0014 | mg/l
81701180 | GW8 | 69 | FLUORIDE |  | 0.2 | mg/l
81701180 | GW8 | 81M | URANIUM (LOW LEVEL) |  | 0.54 | ug/l
81701180 | GW8 | 81Y | Tellurium |  | <0.38 | ug/l
81701180 | GW8 | 86 | BORON, TOTAL AS B |  | <0.23 | mg/l
81701180 | GW8 | 87 | MERCURY TOTAL AS HG |  | <0.00020 | mg/l
81701180 | GW8 | 89 | VANADIUM |  | <0.004 | mg/l
81701180 | GW8 | 92 | TIN |  | <0.007 | mg/l
81701180 | GW8 | 101 | TEMPERATURE |  | 12.9 | DegC
81701180 | GW8 | 817 | AMMONIACAL NITROGEN AS N |  | 0.13 | mg/l
81701180 | GW8 | C81 | Antimony by ICP-MS |  | <0.0012 | mg/l
81701180 | GW8 | C82 | Selenium by ICP-MS |  | <0.0008 | mg/l
81701180 | GW8 | C83 | ARSENIC |  | <0.0010 | mg/l
81701180 | GW8 | G0F | EH C6-C40 |  | 164 | ug/l
81701180 | GW8 | G9Q | MONLINURON |  | <0.05 | ug/l
81701180 | GW8 | G9R | METHABENZTHIAZURON |  | <0.05 | ug/l
81701180 | GW8 | G32 | SVOC |  | Y | ug/l
81701180 | GW8 | GCF | TRIPHENYLTIN |  | <0.02 | ug/l
81701180 | GW8 | GCG | TRIBUTYLTIN |  | <0.02 | ug/l
81701180 | GW8 | GED | BENTAZONE |  | <0.05 | ug/l
81701180 | GW8 | GEW | MONURON |  | <0.05 | ug/l
81701180 | GW8 | GEX | NAPTHALENE |  | <0.01 | ug/l
81701180 | GW8 | GFA | BROMOXYNIL |  | <0.05 | ug/l
81701180 | GW8 | GFW | 2,3,6-TBA |  | <0.05 | ug/l
81701180 | GW8 | GFY | 2,4-D |  | <0.05 | ug/l
81701180 | GW8 | GFZ | 2,4-DB |  | <0.05 | ug/l
81701180 | GW8 | GG3 | 2,4,5-T |  | <0.05 | ug/l
81701180 | GW8 | GG8 | MECOPROP |  | <0.04 | ug/l
81701180 | GW8 | GG9 | DICAMBA |  | <0.05 | ug/l
81701180 | GW8 | GGA | MCPA |  | <0.05 | ug/l
81701180 | GW8 | GGB | DICHLORPROP |  | <0.05 | ug/l
81701180 | GW8 | GGC | MCPB |  | <0.05 | ug/l
81701180 | GW8 | GGD | IOXYNIL |  | <0.05 | ug/l
81701180 | GW8 | GGE | CLOPYRALID |  | <0.05 | ug/l
81701180 | GW8 | GHH | DIURON |  | <0.05 | ug/l
81701180 | GW8 | GHJ | ISOPROTURON |  | <0.05 | ug/l
81701180 | GW8 | GHK | CHLORTOLURON |  | <0.05 | ug/l
81701180 | GW8 | GHL | LINURON |  | <0.05 | ug/l
81701180 | GW8 | GKW | BENAZOLIN |  | <0.05 | ug/l
81701180 | GW8 | GKX | FENOPROP |  | <0.05 | ug/l
81701180 | GW8 | GKY | TRICLOPYR |  | <0.05 | ug/l
81701180 | GW8 | GKZ | FLUROXYPYR |  | <0.05 | ug/l
81701180 | GW8 | GN9 | EH C6-C8 |  | <10 | ug/l
81701180 | GW8 | GQ1 | EH C8-C10 |  | <10 | ug/l
81701180 | GW8 | GQ2 | EH C10-C16 |  | <10 | ug/l
81701180 | GW8 | GQ3 | EH C16-C24 |  | 42 | ug/l
81701180 | GW8 | GQ4 | EH C24-C40 |  | 122 | ug/l
81701180 | GW8 | GS3 | Dichlorodifluoromethane |  | <1.00 | ug/l
81701180 | GW8 | GS4 | Chloromethane |  | <2.00 | ug/l
81701180 | GW8 | GS5 | Vinyl Chloride |  | <0.500 | ug/l
81701180 | GW8 | GS6 | Bromomethane |  | <1.00 | ug/l
81701180 | GW8 | GS7 | Chloroethane |  | <1.00 | ug/l
81701180 | GW8 | GS8 | Trichlorofluoromethane |  | <1.00 | ug/l
81701180 | GW8 | GS9 | 1,1-Dichloroethene |  | <1.00 | ug/l
81701180 | GW8 | GSS | Dichloromethane |  | <1.00 | ug/l
81701180 | GW8 | GSU | MTBE |  | <1.00 | ug/l
81701180 | GW8 | GSV | trans-1,2-Dichloroethene |  | <1.00 | ug/l
81701180 | GW8 | GSW | 1,1-Dichloroethane |  | <1.00 | ug/l
81701180 | GW8 | GSX | 1,2-Dichloroethane |  | <1.00 | ug/l
81701180 | GW8 | GSY | 2,2-Dichloropropane |  | <1.00 | ug/l
81701180 | GW8 | GSZ | Bromochloromethane |  | <1.00 | ug/l
81701180 | GW8 | GT1 | Chloroform |  | <1.00 | ug/l
81701180 | GW8 | GT2 | 1,1,1-Trichloroethane |  | <1.00 | ug/l
81701180 | GW8 | GT6 | 1,1-Dichloropropene |  | <1.00 | ug/l
81701180 | GW8 | GT7 | Carbon Tetrachloride |  | <1.00 | ug/l
81701180 | GW8 | GT8 | 1,2-Dichloroethane |  | <1.00 | ug/l
81701180 | GW8 | GT9 | Benzene |  | <1.00 | ug/l
81701180 | GW8 | GTJ | Trichloroethene |  | <1.00 | ug/l
81701180 | GW8 | GTK | 1,2-Dichloropropane |  | <1.00 | ug/l
81701180 | GW8 | GTL | Dibromomethane |  | <1.00 | ug/l
81701180 | GW8 | GTM | Bromodichloromethane |  | <1.00 | ug/l
81701180 | GW8 | GTN | cis-1,3-Dichloropropene |  | <1.00 | ug/l
81701180 | GW8 | GTP | Toluene |  | <1.00 | ug/l
81701180 | GW8 | GTQ | trans-1,3-Dichloropropene |  | <1.00 | ug/l
81701180 | GW8 | GTR | 1,1,2-Trichloroethane |  | <1.00 | ug/l
81701180 | GW8 | GTT | Tetrachloroethene |  | <1.00 | ug/l
81701180 | GW8 | GTU | 1,3-Dichloropropane |  | <1.00 | ug/l
81701180 | GW8 | GTV | Dibromochloromethane |  | <1.00 | ug/l
81701180 | GW8 | GTW | 1,2-Dibromoethane |  | <1.00 | ug/l
81701180 | GW8 | GTX | Chlorobenzene |  | <1.00 | ug/l
81701180 | GW8 | GTY | 1,1,1,2-Tetrachloroethane |  | <1.00 | ug/l
81701180 | GW8 | GTZ | Ethyl Benzene |  | <1.00 | ug/l
81701180 | GW8 | GU0 | m and p-xylene |  | <1.00 | ug/l
81701180 | GW8 | GU1 | O-Xylene |  | <1.00 | ug/l
81701180 | GW8 | GU2 | Styrene |  | <1.00 | ug/l
81701180 | GW8 | GU3 | Bromoform |  | <1.00 | ug/l
81701180 | GW8 | GU4 | iso-Propylbenzene |  | <1.00 | ug/l
81701180 | GW8 | GU5 | 1,1,2,2-Tetrachloroethane |  | <1.00 | ug/l
81701180 | GW8 | GU6 | 1,2,3-Trichloropropane |  | <1.00 | ug/l
81701180 | GW8 | GU7 | Bromobenzene |  | <1.00 | ug/l
81701180 | GW8 | GU8 | n-propylbenzene |  | <1.00 | ug/l
81701180 | GW8 | GU9 | 2-Chlorotoluene |  | <1.00 | ug/l
81701180 | GW8 | GUA | 1,3,5-Trimethylbenzene |  | <1.00 | ug/l
81701180 | GW8 | GUB | 4-Chlorotoluene |  | <1.00 | ug/l
81701180 | GW8 | GUC | tert-Butylbenzene |  | <1.00 | ug/l
81701180 | GW8 | GUD | 1,2,4-Trimethylbenzene |  | <1.00 | ug/l
81701180 | GW8 | GUE | sec-butylbenzene |  | <1.00 | ug/l
81701180 | GW8 | GUF | p-isopropyltoluene |  | <1.00 | ug/l
81701180 | GW8 | GUG | 1,3-Dichlorobenzene |  | <1.00 | ug/l
81701180 | GW8 | GUH | 1,4-Dichlorobenzene |  | <1.00 | ug/l
81701180 | GW8 | GUJ | n-butylbenzene |  | <1.00 | ug/l
81701180 | GW8 | GUK | 1,2-Dichlorobenzene |  | <1.00 | ug/l
81701180 | GW8 | GUL | 1,2-Dibromo-3-chloropropane |  | <2.00 | ug/l
81701180 | GW8 | GUM | 1,2,4-Trichlorobenzene |  | <1.00 | ug/l
81701180 | GW8 | GUN | Hexachlorobutadiene |  | <1.00 | ug/l
81701180 | GW8 | GUP | Naphthalene |  | <1.00 | ug/l
81701180 | GW8 | GUQ | 1,2,3-Trichlorobenzene |  | <1.00 | ug/l
81701180 | GW8 | GUR | Xylene (o+p+m) |  | <1.00 | ug/l
81701180 | GW8 | GVA | 1,2,3-TRICHLOROBENZENE (LL) |  | <0.010 | ug/l
81701180 | GW8 | GVB | 1,2,4-TRICHLOROBENZENE (LL) |  | <0.010 | ug/l
81701180 | GW8 | GVC | 1,3,5-TRICHLOROBENZENE (LL) |  | <0.010 | ug/l
81701180 | GW8 | GVD | ALDRIN |  | <0.004 | ug/l
81701180 | GW8 | GVE | ALPHA HCH |  | <0.003 | ug/l
81701180 | GW8 | GVF | BETA-HCH |  | <0.003 | ug/l
81701180 | GW8 | GVG | CIS-CHLORDANE |  | <0.002 | ug/l
81701180 | GW8 | GVH | DIELDRIN |  | <0.004 | ug/l
81701180 | GW8 | GVI | ALPHA-ENDOSULPHAN |  | <0.004 | ug/l
81701180 | GW8 | GVJ | BETA-ENDOSULPHAN |  | <0.004 | ug/l
81701180 | GW8 | GVK | ENDRIN |  | <0.004 | ug/l
81701180 | GW8 | GVL | GAMMA HCH |  | <0.0015 | ug/l
81701180 | GW8 | GVM | HEXACHLOROBUTADIENE (LL) |  | <0.007 | ug/l
81701180 | GW8 | GVN | HEXACHLOROBENZENE |  | <0.002 | ug/l
81701180 | GW8 | GVO | ISODRIN |  | <0.004 | ug/l
81701180 | GW8 | GVP | DDE (O,P) |  | <0.002 | ug/l
81701180 | GW8 | GVQ | DDT (O,P) |  | <0.002 | ug/l
81701180 | GW8 | GVR | OP-TDE |  | <0.002 | ug/l
81701180 | GW8 | GVS | P,P-DDE |  | <0.002 | ug/l
81701180 | GW8 | GVT | DDT (P,P) |  | <0.002 | ug/l
81701180 | GW8 | GVU | p,P-TDE |  | <0.002 | ug/l
81701180 | GW8 | GVV | TECNAZENE |  | <0.010 | ug/l
81701180 | GW8 | GVW | TRANS CHLORDANE |  | <0.004 | ug/l
81701180 | GW8 | GVX | TRIFLURALIN |  | <0.030 | ug/l
81701180 | GW8 | GVY | DICHLOBENIL |  | <0.002 | ug/l
81701180 | GW8 | GVZ | HEPTACHLOR EPOXIDE |  | <0.002 | ug/l
81701180 | GW8 | GWA | TRIALLATE |  | <0.010 | ug/l
81701180 | GW8 | GWE | HEPTACHLOR |  | <0.002 | ug/l
81701180 | GW8 | GWO | AZINPHOS-ETHYL |  | <0.004 | ug/l
81701180 | GW8 | GWP | AZINPHOS-METHYL |  | <0.002 | ug/l
81701180 | GW8 | GWQ | CHLORFENVINPHOS |  | <0.002 | ug/l
81701180 | GW8 | GWR | CHLORPYRIPHOS |  | <0.002 | ug/l
81701180 | GW8 | GWT | DIAZINON |  | <0.003 | ug/l
81701180 | GW8 | GWU | DICHLORVOS |  | <0.002 | ug/l
81701180 | GW8 | GWV | DIMETHOATE |  | <0.020 | ug/l
81701180 | GW8 | GWW | FENITROTHION |  | <0.002 | ug/l
81701180 | GW8 | GWX | MALATHION |  | <0.004 | ug/l
81701180 | GW8 | GWY | MEVINPHOS |  | <0.020 | ug/l
81701180 | GW8 | GWZ | PARATHION-ETHYL |  | <0.003 | ug/l
81701180 | GW8 | GYA | PARATHION-METHYL |  | <0.003 | ug/l
81701180 | GW8 | GYB | PROPETAMPHOS |  | <0.003 | ug/l
81701180 | GW8 | GYC | TRIAZOPHOS |  | <0.002 | ug/l
81701180 | GW8 | GYD | CARBOPHENOTHION |  | <0.003 | ug/l
81701180 | GW8 | GYF | FENTHION |  | <0.002 | ug/l
81701180 | GW8 | GYG | PHORATE |  | <0.004 | ug/l
81701180 | GW8 | GYH | PHOSALONE |  | <0.004 | ug/l
81701180 | GW8 | GYI | PIRIMIPHOS-METHYL |  | <0.005 | ug/l
81701180 | GW8 | KDY | PHOSPHORUS, TOTAL INORGANIC |  | <0.080 | mg/l
81701180 | GW8 | PB0 | 2-FLUOROBIPHENYL |  | 94.5 | % REC
81701180 | GW8 | PE7 | TERPHENYL-d14 |  | 87.6 | % REC
81701180 | GW8 | PJH | 1,3 DICHLOROBENZENE |  | <1.0 | ug/l
81701180 | GW8 | PJI | 1,4-DICHLOROBENZENE |  | <1.0 | ug/l
81701180 | GW8 | PJJ | 2-METHYLPHENOL |  | <1.0 | ug/l
81701180 | GW8 | PJK | 3+4-METHYLPHENOL |  | <1.0 | ug/l
81701180 | GW8 | PJL | DIBENZOFURAN |  | <1.0 | ug/l
81701180 | GW8 | PJM | 1,2-DICHLOROBENZENE |  | <1.0 | ug/l
81701180 | GW8 | PJN | BIS (2-CHLOROISOPROPYL) ETHER |  | <1.0 | ug/l
81701180 | GW8 | PJO | N-NITROSODI-N-PROPYLAMINE |  | <1.0 | ug/l
81701180 | GW8 | PJP | HEXACHLOROETHANE |  | <1.0 | ug/l
81701180 | GW8 | PJQ | NITROBENZENE |  | <1.0 | ug/l
81701180 | GW8 | PJR | ISOPHORONE |  | <1.0 | ug/l
81701180 | GW8 | PJS | 2,4-DIMETHYLPHENOL |  | <1.0 | ug/l
81701180 | GW8 | PJT | 2-NITROPHENOL |  | <1.0 | ug/l
81701180 | GW8 | PJU | BIS(2-CHLOROETHOXY)METHANE |  | <1.0 | ug/l
81701180 | GW8 | PJV | 2,4-DICHLOROPHENOL |  | <1.0 | ug/l
81701180 | GW8 | PJW | 1,2,4-TRICHLOROBENZENE |  | <1.0 | ug/l
81701180 | GW8 | PJY | NAPHTHALENE |  | <2.0 | ug/l
81701180 | GW8 | PJZ | HEXACHLOROBUTADIENE |  | <1.0 | ug/l
81701180 | GW8 | PK0 | 4-CHLORO-3-METHYLPHENOL |  | <1.0 | ug/l
81701180 | GW8 | PK1 | 2-METHYLNAPHTHALENE |  | <1.0 | ug/l
81701180 | GW8 | PK2 | 2,4,6-TRICHLOROPHENOL |  | <1.0 | ug/l
81701180 | GW8 | PK3 | 2,4,5-TRICHLOROPHENOL |  | <1.0 | ug/l
81701180 | GW8 | PK4 | 2-CHLORONAPHTHALENE |  | <1.0 | ug/l
81701180 | GW8 | PK5 | DIMETHYL PHTHALATE |  | <1.0 | ug/l
81701180 | GW8 | PK6 | 2,6-DINITROTOLUENE |  | <1.0 | ug/l
81701180 | GW8 | PK7 | ACENAPHTHYLENE |  | <1.0 | ug/l
81701180 | GW8 | PK8 | ACENAPHTHENE |  | <1.0 | ug/l
81701180 | GW8 | PK9 | 2,4-DINITROTOLUENE |  | <1.0 | ug/l
81701180 | GW8 | PKA | DIETHYL PHTHALATE |  | <1.0 | ug/l
81701180 | GW8 | PKB | 4-NITROPHENOL |  | <5.0 | ug/l
81701180 | GW8 | PKC | 4-CHLOROPHENYL PHENYLETHER |  | <1.0 | ug/l
81701180 | GW8 | PKD | FLUORENE |  | <1.0 | ug/l
81701180 | GW8 | PKF | DIPHENYLAMINE |  | <1.0 | ug/l
81701180 | GW8 | PKG | 4-BROMOPHENYL PHENYL ETHER |  | <1.0 | ug/l
81701180 | GW8 | PKH | HEXACHLOROBENZENE |  | <1.0 | ug/l
81701180 | GW8 | PKI | PENTACHLOROPHENOL |  | <1.0 | ug/l
81701180 | GW8 | PKJ | PHENANTHRENE |  | <1.0 | ug/l
81701180 | GW8 | PKK | ANTHRACENE |  | <1.0 | ug/l
81701180 | GW8 | PKL | DI-N-BUTYL PHTHALATE |  | <1.0 | ug/l
81701180 | GW8 | PKM | FLUORANTHENE |  | <1.0 | ug/l
81701180 | GW8 | PKN | PYRENE |  | <1.0 | ug/l
81701180 | GW8 | PKO | BENZYL BUTYL PHTHALATE |  | <1.0 | ug/l
81701180 | GW8 | PKP | BENZO(A)ANTHRACENE |  | <1.0 | ug/l
81701180 | GW8 | PKQ | CHRYSENE |  | <1.0 | ug/l
81701180 | GW8 | PKR | BIS(2-ETHYLHEXYL)PHTHALATE |  | <5.0 | ug/l
81701180 | GW8 | PKS | DI-N-OCTYL PHTHALATE |  | <1.0 | ug/l
81701180 | GW8 | PKT | BENZO(B)FLUORANTHENE |  | <1.0 | ug/l
81701180 | GW8 | PKU | BENZO(K)FLUORANTHENE |  | <1.0 | ug/l
81701180 | GW8 | PKV | BENZO(A)PYRENE |  | <1.0 | ug/l
81701180 | GW8 | PKW | INDENO[1,2,3-CD]PYRENE |  | <1.0 | ug/l
81701180 | GW8 | PKX | DIBENZ(A,H)ANTHRACENE |  | <1.0 | ug/l
81701180 | GW8 | PKY | BENZO(G,H,I)PERYLENE |  | <1.0 | ug/l
81701180 | GW8 | PML | PHENOL |  | <1.0 | ug/l
81701180 | GW8 | PMO | BIS(2-CHLOROETHYL) ETHER |  | <1.0 | ug/l
81701180 | GW8 | PMP | 2-CHLOROPHENOL |  | <1.0 | ug/l
81701180 | GW8 | PP0 | 2-FLUOROPHENOL |  | 101.6 | % REC
81701180 | GW8 | PP1 | PHENOL-D6 |  | 60 | % REC
81701180 | GW8 | PP2 | NITROBENZENE-D5 |  | 95.1 | % REC
81701180 | GW8 | PP3 | 2,4,6-TRIBROMOPHENOL |  | 71.6 | % REC
81701212 | GW12 | 0F1 | COBALT TOTAL AS CO |  | <0.002 | mg/l
81701212 | GW12 | 0F3 | BARIUM, TOTAL AS BA |  | 0.044 | mg/l
81701212 | GW12 | 0K0 | MOLYBDENUM |  | 0.028 | mg/l
81701212 | GW12 | 0K2 | TITANIUM |  | <0.002 | mg/l
81701212 | GW12 | 0K4 | BERYLLIUM, TOTAL AS BE |  | <0.0021 | mg/l
81701212 | GW12 | 0L0 | THALLIUM |  | <0.012 | mg/l
81701212 | GW12 | 2 | pH |  | 7.4
81701212 | GW12 | 8Z2 | cadmium total as cd |  | <0.07 | ug/l
81701212 | GW12 | 09Z | HYDROGEN CYANIDE |  | <0.009 | mg/l
81701212 | GW12 | 15 | CHLORIDE AS Cl |  | 65.8 | mg/l
81701212 | GW12 | 16 | ALKALINITY AS CaCO3 |  | 565 | mg/l
81701212 | GW12 | 17 | AMMONIACAL NITROGEN AS N |  | 0.55 | mg/l
81701212 | GW12 | 19 | NITRITE AS N |  | <0.08 | mg/l
81701212 | GW12 | 20 | NITRATE AS N |  | <0.7 | mg/l
81701212 | GW12 | 21 | IRON, TOTAL AS FE |  | 0.62 | mg/l
81701212 | GW12 | 23 | MANGANESE AS MN |  | 0.662 | mg/l
81701212 | GW12 | 27 | CADMIUM, TOTAL AS CD |  | <0.0006 | mg/l
81701212 | GW12 | 29 | CHROMIUM, TOTAL AS CR |  | <0.002 | mg/l
81701212 | GW12 | 31 | COPPER TOTAL AS CU |  | <0.009 | mg/l
81701212 | GW12 | 33 | LEAD TOTAL AS PB |  | <0.006 | mg/l
81701212 | GW12 | 35 | NICKEL TOTAL AS NI |  | 0.007 | mg/l
81701212 | GW12 | 37 | ZINC |  | 0.04 | mg/l
81701212 | GW12 | 39 | CALCIUM TOTAL AS CA |  | 167 | mg/l
81701212 | GW12 | 40 | MAGNESIUM AS MG |  | 151 | mg/l
81701212 | GW12 | 41 | SODIUM AS NA |  | 44.4 | mg/l
81701212 | GW12 | 42 | POTASSIUM AS K |  | 83.8 | mg/l
81701212 | GW12 | 50 | SULPHATE AS SO4 |  | 414 | mg/l
81701212 | GW12 | 51 | ORTHOPHOSPHATE AS P |  | <0.6 | mg/l
81701212 | GW12 | 54 | ELECTRICAL CONDUCTIVITY |  | 1750 | uS/cm
81701212 | GW12 | 65 | SILVER |  | 0.001 | mg/l
81701212 | GW12 | 69 | FLUORIDE |  | 0.2 | mg/l
81701212 | GW12 | 81M | URANIUM (LOW LEVEL) |  | 0.9 | ug/l
81701212 | GW12 | 81Y | Tellurium |  | <0.38 | ug/l
81701212 | GW12 | 86 | BORON, TOTAL AS B |  | <0.23 | mg/l
81701212 | GW12 | 87 | MERCURY TOTAL AS HG |  | <0.00020 | mg/l
81701212 | GW12 | 89 | VANADIUM |  | <0.004 | mg/l
81701212 | GW12 | 92 | TIN |  | <0.007 | mg/l
81701212 | GW12 | 101 | TEMPERATURE |  | 13.1 | DegC
81701212 | GW12 | 817 | AMMONIACAL NITROGEN AS N |  | 0.82 | mg/l
81701212 | GW12 | C81 | Antimony by ICP-MS |  | <0.0012 | mg/l
81701212 | GW12 | C82 | Selenium by ICP-MS |  | <0.0008 | mg/l
81701212 | GW12 | C83 | ARSENIC |  | <0.0010 | mg/l
81701212 | GW12 | G0F | EH C6-C40 |  | 15 | ug/l
81701212 | GW12 | G9Q | MONLINURON |  | <0.05 | ug/l
81701212 | GW12 | G9R | METHABENZTHIAZURON |  | <0.05 | ug/l
81701212 | GW12 | G32 | SVOC |  | Y | ug/l
81701212 | GW12 | GCF | TRIPHENYLTIN |  | <0.02 | ug/l
81701212 | GW12 | GCG | TRIBUTYLTIN |  | <0.02 | ug/l
81701212 | GW12 | GED | BENTAZONE |  | <0.05 | ug/l
81701212 | GW12 | GEW | MONURON |  | <0.05 | ug/l
81701212 | GW12 | GEX | NAPTHALENE |  | <0.01 | ug/l
81701212 | GW12 | GFA | BROMOXYNIL |  | <0.05 | ug/l
81701212 | GW12 | GFW | 2,3,6-TBA |  | <0.05 | ug/l
81701212 | GW12 | GFY | 2,4-D |  | <0.05 | ug/l
81701212 | GW12 | GFZ | 2,4-DB |  | <0.05 | ug/l
81701212 | GW12 | GG3 | 2,4,5-T |  | <0.05 | ug/l
81701212 | GW12 | GG8 | MECOPROP |  | <0.04 | ug/l
81701212 | GW12 | GG9 | DICAMBA |  | <0.05 | ug/l
81701212 | GW12 | GGA | MCPA |  | <0.05 | ug/l
81701212 | GW12 | GGB | DICHLORPROP |  | <0.05 | ug/l
81701212 | GW12 | GGC | MCPB |  | <0.05 | ug/l
81701212 | GW12 | GGD | IOXYNIL |  | <0.05 | ug/l
81701212 | GW12 | GGE | CLOPYRALID |  | <0.05 | ug/l
81701212 | GW12 | GHH | DIURON |  | <0.05 | ug/l
81701212 | GW12 | GHJ | ISOPROTURON |  | <0.05 | ug/l
81701212 | GW12 | GHK | CHLORTOLURON |  | <0.05 | ug/l
81701212 | GW12 | GHL | LINURON |  | <0.05 | ug/l
81701212 | GW12 | GKW | BENAZOLIN |  | <0.05 | ug/l
81701212 | GW12 | GKX | FENOPROP |  | <0.05 | ug/l
81701212 | GW12 | GKY | TRICLOPYR |  | <0.05 | ug/l
81701212 | GW12 | GKZ | FLUROXYPYR |  | <0.05 | ug/l
81701212 | GW12 | GN9 | EH C6-C8 |  | <10 | ug/l
81701212 | GW12 | GQ1 | EH C8-C10 |  | <10 | ug/l
81701212 | GW12 | GQ2 | EH C10-C16 |  | <10 | ug/l
81701212 | GW12 | GQ3 | EH C16-C24 |  | <10 | ug/l
81701212 | GW12 | GQ4 | EH C24-C40 |  | 15 | ug/l
81701212 | GW12 | GS3 | Dichlorodifluoromethane |  | <1.00 | ug/l
81701212 | GW12 | GS4 | Chloromethane |  | <2.00 | ug/l
81701212 | GW12 | GS5 | Vinyl Chloride |  | <0.500 | ug/l
81701212 | GW12 | GS6 | Bromomethane |  | <1.00 | ug/l
81701212 | GW12 | GS7 | Chloroethane |  | <1.00 | ug/l
81701212 | GW12 | GS8 | Trichlorofluoromethane |  | <1.00 | ug/l
81701212 | GW12 | GS9 | 1,1-Dichloroethene |  | <1.00 | ug/l
81701212 | GW12 | GSS | Dichloromethane |  | <1.00 | ug/l
81701212 | GW12 | GSU | MTBE |  | <1.00 | ug/l
81701212 | GW12 | GSV | trans-1,2-Dichloroethene |  | <1.00 | ug/l
81701212 | GW12 | GSW | 1,1-Dichloroethane |  | <1.00 | ug/l
81701212 | GW12 | GSX | 1,2-Dichloroethane |  | <1.00 | ug/l
81701212 | GW12 | GSY | 2,2-Dichloropropane |  | <1.00 | ug/l
81701212 | GW12 | GSZ | Bromochloromethane |  | <1.00 | ug/l
81701212 | GW12 | GT1 | Chloroform |  | <1.00 | ug/l
81701212 | GW12 | GT2 | 1,1,1-Trichloroethane |  | <1.00 | ug/l
81701212 | GW12 | GT6 | 1,1-Dichloropropene |  | <1.00 | ug/l
81701212 | GW12 | GT7 | Carbon Tetrachloride |  | <1.00 | ug/l
81701212 | GW12 | GT8 | 1,2-Dichloroethane |  | <1.00 | ug/l
81701212 | GW12 | GT9 | Benzene |  | <1.00 | ug/l
81701212 | GW12 | GTJ | Trichloroethene |  | <1.00 | ug/l
81701212 | GW12 | GTK | 1,2-Dichloropropane |  | <1.00 | ug/l
81701212 | GW12 | GTL | Dibromomethane |  | <1.00 | ug/l
81701212 | GW12 | GTM | Bromodichloromethane |  | <1.00 | ug/l
81701212 | GW12 | GTN | cis-1,3-Dichloropropene |  | <1.00 | ug/l
81701212 | GW12 | GTP | Toluene |  | <1.00 | ug/l
81701212 | GW12 | GTQ | trans-1,3-Dichloropropene |  | <1.00 | ug/l
81701212 | GW12 | GTR | 1,1,2-Trichloroethane |  | <1.00 | ug/l
81701212 | GW12 | GTT | Tetrachloroethene |  | <1.00 | ug/l
81701212 | GW12 | GTU | 1,3-Dichloropropane |  | <1.00 | ug/l
81701212 | GW12 | GTV | Dibromochloromethane |  | <1.00 | ug/l
81701212 | GW12 | GTW | 1,2-Dibromoethane |  | <1.00 | ug/l
81701212 | GW12 | GTX | Chlorobenzene |  | <1.00 | ug/l
81701212 | GW12 | GTY | 1,1,1,2-Tetrachloroethane |  | <1.00 | ug/l
81701212 | GW12 | GTZ | Ethyl Benzene |  | <1.00 | ug/l
81701212 | GW12 | GU0 | m and p-xylene |  | <1.00 | ug/l
81701212 | GW12 | GU1 | O-Xylene |  | <1.00 | ug/l
81701212 | GW12 | GU2 | Styrene |  | <1.00 | ug/l
81701212 | GW12 | GU3 | Bromoform |  | <1.00 | ug/l
81701212 | GW12 | GU4 | iso-Propylbenzene |  | <1.00 | ug/l
81701212 | GW12 | GU5 | 1,1,2,2-Tetrachloroethane |  | <1.00 | ug/l
81701212 | GW12 | GU6 | 1,2,3-Trichloropropane |  | <1.00 | ug/l
81701212 | GW12 | GU7 | Bromobenzene |  | <1.00 | ug/l
81701212 | GW12 | GU8 | n-propylbenzene |  | <1.00 | ug/l
81701212 | GW12 | GU9 | 2-Chlorotoluene |  | <1.00 | ug/l
81701212 | GW12 | GUA | 1,3,5-Trimethylbenzene |  | <1.00 | ug/l
81701212 | GW12 | GUB | 4-Chlorotoluene |  | <1.00 | ug/l
81701212 | GW12 | GUC | tert-Butylbenzene |  | <1.00 | ug/l
81701212 | GW12 | GUD | 1,2,4-Trimethylbenzene |  | <1.00 | ug/l
81701212 | GW12 | GUE | sec-butylbenzene |  | <1.00 | ug/l
81701212 | GW12 | GUF | p-isopropyltoluene |  | <1.00 | ug/l
81701212 | GW12 | GUG | 1,3-Dichlorobenzene |  | <1.00 | ug/l
81701212 | GW12 | GUH | 1,4-Dichlorobenzene |  | <1.00 | ug/l
81701212 | GW12 | GUJ | n-butylbenzene |  | <1.00 | ug/l
81701212 | GW12 | GUK | 1,2-Dichlorobenzene |  | <1.00 | ug/l
81701212 | GW12 | GUL | 1,2-Dibromo-3-chloropropane |  | <2.00 | ug/l
81701212 | GW12 | GUM | 1,2,4-Trichlorobenzene |  | <1.00 | ug/l
81701212 | GW12 | GUN | Hexachlorobutadiene |  | <1.00 | ug/l
81701212 | GW12 | GUP | Naphthalene |  | <1.00 | ug/l
81701212 | GW12 | GUQ | 1,2,3-Trichlorobenzene |  | <1.00 | ug/l
81701212 | GW12 | GUR | Xylene (o+p+m) |  | <1.00 | ug/l
81701212 | GW12 | GVA | 1,2,3-TRICHLOROBENZENE (LL) |  | <0.010 | ug/l
81701212 | GW12 | GVB | 1,2,4-TRICHLOROBENZENE (LL) |  | <0.010 | ug/l
81701212 | GW12 | GVC | 1,3,5-TRICHLOROBENZENE (LL) |  | <0.010 | ug/l
81701212 | GW12 | GVD | ALDRIN |  | <0.004 | ug/l
81701212 | GW12 | GVE | ALPHA HCH |  | <0.003 | ug/l
81701212 | GW12 | GVF | BETA-HCH |  | <0.003 | ug/l
81701212 | GW12 | GVG | CIS-CHLORDANE |  | <0.002 | ug/l
81701212 | GW12 | GVH | DIELDRIN |  | <0.004 | ug/l
81701212 | GW12 | GVI | ALPHA-ENDOSULPHAN |  | <0.004 | ug/l
81701212 | GW12 | GVJ | BETA-ENDOSULPHAN |  | <0.004 | ug/l
81701212 | GW12 | GVK | ENDRIN |  | <0.004 | ug/l
81701212 | GW12 | GVL | GAMMA HCH |  | <0.0015 | ug/l
81701212 | GW12 | GVM | HEXACHLOROBUTADIENE (LL) |  | <0.007 | ug/l
81701212 | GW12 | GVN | HEXACHLOROBENZENE |  | <0.002 | ug/l
81701212 | GW12 | GVO | ISODRIN |  | <0.004 | ug/l
81701212 | GW12 | GVP | DDE (O,P) |  | <0.002 | ug/l
81701212 | GW12 | GVQ | DDT (O,P) |  | <0.002 | ug/l
81701212 | GW12 | GVR | OP-TDE |  | <0.002 | ug/l
81701212 | GW12 | GVS | P,P-DDE |  | <0.002 | ug/l
81701212 | GW12 | GVT | DDT (P,P) |  | <0.002 | ug/l
81701212 | GW12 | GVU | p,P-TDE |  | <0.002 | ug/l
81701212 | GW12 | GVV | TECNAZENE |  | <0.010 | ug/l
81701212 | GW12 | GVW | TRANS CHLORDANE |  | <0.004 | ug/l
81701212 | GW12 | GVX | TRIFLURALIN |  | <0.030 | ug/l
81701212 | GW12 | GVY | DICHLOBENIL |  | <0.002 | ug/l
81701212 | GW12 | GVZ | HEPTACHLOR EPOXIDE |  | <0.002 | ug/l
81701212 | GW12 | GWA | TRIALLATE |  | <0.010 | ug/l
81701212 | GW12 | GWE | HEPTACHLOR |  | <0.002 | ug/l
81701212 | GW12 | GWO | AZINPHOS-ETHYL |  | <0.004 | ug/l
81701212 | GW12 | GWP | AZINPHOS-METHYL |  | <0.002 | ug/l
81701212 | GW12 | GWQ | CHLORFENVINPHOS |  | <0.002 | ug/l
81701212 | GW12 | GWR | CHLORPYRIPHOS |  | <0.002 | ug/l
81701212 | GW12 | GWT | DIAZINON |  | <0.003 | ug/l
81701212 | GW12 | GWU | DICHLORVOS |  | <0.002 | ug/l
81701212 | GW12 | GWV | DIMETHOATE |  | <0.020 | ug/l
81701212 | GW12 | GWW | FENITROTHION |  | <0.002 | ug/l
81701212 | GW12 | GWX | MALATHION |  | <0.004 | ug/l
81701212 | GW12 | GWY | MEVINPHOS |  | <0.020 | ug/l
81701212 | GW12 | GWZ | PARATHION-ETHYL |  | <0.003 | ug/l
81701212 | GW12 | GYA | PARATHION-METHYL |  | <0.003 | ug/l
81701212 | GW12 | GYB | PROPETAMPHOS |  | <0.003 | ug/l
81701212 | GW12 | GYC | TRIAZOPHOS |  | 0.006 | ug/l
81701212 | GW12 | GYD | CARBOPHENOTHION |  | <0.003 | ug/l
81701212 | GW12 | GYF | FENTHION |  | <0.002 | ug/l
81701212 | GW12 | GYG | PHORATE |  | <0.004 | ug/l
81701212 | GW12 | GYH | PHOSALONE |  | <0.004 | ug/l
81701212 | GW12 | GYI | PIRIMIPHOS-METHYL |  | <0.005 | ug/l
81701212 | GW12 | KDY | PHOSPHORUS, TOTAL INORGANIC |  | <0.080 | mg/l
81701212 | GW12 | PB0 | 2-FLUOROBIPHENYL |  | 92.5 | % REC
81701212 | GW12 | PE7 | TERPHENYL-d14 |  | 87.4 | % REC
81701212 | GW12 | PJH | 1,3 DICHLOROBENZENE |  | <1.0 | ug/l
81701212 | GW12 | PJI | 1,4-DICHLOROBENZENE |  | <1.0 | ug/l
81701212 | GW12 | PJJ | 2-METHYLPHENOL |  | <1.0 | ug/l
81701212 | GW12 | PJK | 3+4-METHYLPHENOL |  | <1.0 | ug/l
81701212 | GW12 | PJL | DIBENZOFURAN |  | <1.0 | ug/l
81701212 | GW12 | PJM | 1,2-DICHLOROBENZENE |  | <1.0 | ug/l
81701212 | GW12 | PJN | BIS (2-CHLOROISOPROPYL) ETHER |  | <1.0 | ug/l
81701212 | GW12 | PJO | N-NITROSODI-N-PROPYLAMINE |  | <1.0 | ug/l
81701212 | GW12 | PJP | HEXACHLOROETHANE |  | <1.0 | ug/l
81701212 | GW12 | PJQ | NITROBENZENE |  | <1.0 | ug/l
81701212 | GW12 | PJR | ISOPHORONE |  | <1.0 | ug/l
81701212 | GW12 | PJS | 2,4-DIMETHYLPHENOL |  | <1.0 | ug/l
81701212 | GW12 | PJT | 2-NITROPHENOL |  | <1.0 | ug/l
81701212 | GW12 | PJU | BIS(2-CHLOROETHOXY)METHANE |  | <1.0 | ug/l
81701212 | GW12 | PJV | 2,4-DICHLOROPHENOL |  | <1.0 | ug/l
81701212 | GW12 | PJW | 1,2,4-TRICHLOROBENZENE |  | <1.0 | ug/l
81701212 | GW12 | PJY | NAPHTHALENE |  | <2.0 | ug/l
81701212 | GW12 | PJZ | HEXACHLOROBUTADIENE |  | <1.0 | ug/l
81701212 | GW12 | PK0 | 4-CHLORO-3-METHYLPHENOL |  | <1.0 | ug/l
81701212 | GW12 | PK1 | 2-METHYLNAPHTHALENE |  | <1.0 | ug/l
81701212 | GW12 | PK2 | 2,4,6-TRICHLOROPHENOL |  | <1.0 | ug/l
81701212 | GW12 | PK3 | 2,4,5-TRICHLOROPHENOL |  | <1.0 | ug/l
81701212 | GW12 | PK4 | 2-CHLORONAPHTHALENE |  | <1.0 | ug/l
81701212 | GW12 | PK5 | DIMETHYL PHTHALATE |  | <1.0 | ug/l
81701212 | GW12 | PK6 | 2,6-DINITROTOLUENE |  | <1.0 | ug/l
81701212 | GW12 | PK7 | ACENAPHTHYLENE |  | <1.0 | ug/l
81701212 | GW12 | PK8 | ACENAPHTHENE |  | <1.0 | ug/l
81701212 | GW12 | PK9 | 2,4-DINITROTOLUENE |  | <1.0 | ug/l
81701212 | GW12 | PKA | DIETHYL PHTHALATE |  | <1.0 | ug/l
81701212 | GW12 | PKB | 4-NITROPHENOL |  | <5.0 | ug/l
81701212 | GW12 | PKC | 4-CHLOROPHENYL PHENYLETHER |  | <1.0 | ug/l
81701212 | GW12 | PKD | FLUORENE |  | <1.0 | ug/l
81701212 | GW12 | PKF | DIPHENYLAMINE |  | <1.0 | ug/l
81701212 | GW12 | PKG | 4-BROMOPHENYL PHENYL ETHER |  | <1.0 | ug/l
81701212 | GW12 | PKH | HEXACHLOROBENZENE |  | <1.0 | ug/l
81701212 | GW12 | PKI | PENTACHLOROPHENOL |  | <1.0 | ug/l
81701212 | GW12 | PKJ | PHENANTHRENE |  | <1.0 | ug/l
81701212 | GW12 | PKK | ANTHRACENE |  | <1.0 | ug/l
81701212 | GW12 | PKL | DI-N-BUTYL PHTHALATE |  | <1.0 | ug/l
81701212 | GW12 | PKM | FLUORANTHENE |  | <1.0 | ug/l
81701212 | GW12 | PKN | PYRENE |  | <1.0 | ug/l
81701212 | GW12 | PKO | BENZYL BUTYL PHTHALATE |  | <1.0 | ug/l
81701212 | GW12 | PKP | BENZO(A)ANTHRACENE |  | <1.0 | ug/l
81701212 | GW12 | PKQ | CHRYSENE |  | <1.0 | ug/l
81701212 | GW12 | PKR | BIS(2-ETHYLHEXYL)PHTHALATE |  | <5.0 | ug/l
81701212 | GW12 | PKS | DI-N-OCTYL PHTHALATE |  | <1.0 | ug/l
81701212 | GW12 | PKT | BENZO(B)FLUORANTHENE |  | <1.0 | ug/l
81701212 | GW12 | PKU | BENZO(K)FLUORANTHENE |  | <1.0 | ug/l
81701212 | GW12 | PKV | BENZO(A)PYRENE |  | <1.0 | ug/l
81701212 | GW12 | PKW | INDENO[1,2,3-CD]PYRENE |  | <1.0 | ug/l
81701212 | GW12 | PKX | DIBENZ(A,H)ANTHRACENE |  | <1.0 | ug/l
81701212 | GW12 | PKY | BENZO(G,H,I)PERYLENE |  | <1.0 | ug/l
81701212 | GW12 | PML | PHENOL |  | <1.0 | ug/l
81701212 | GW12 | PMO | BIS(2-CHLOROETHYL) ETHER |  | <1.0 | ug/l
81701212 | GW12 | PMP | 2-CHLOROPHENOL |  | <1.0 | ug/l
81701212 | GW12 | PP0 | 2-FLUOROPHENOL |  | 97.2 | % REC
81701212 | GW12 | PP1 | PHENOL-D6 |  | 58.7 | % REC
81701212 | GW12 | PP2 | NITROBENZENE-D5 |  | 92.2 | % REC
81701212 | GW12 | PP3 | 2,4,6-TRIBROMOPHENOL |  | 78 | % REC
81701213 | GW13 | 0F1 | COBALT TOTAL AS CO | 0.014 |  | mg/l
81701213 | GW13 | 0F3 | BARIUM, TOTAL AS BA | 0.03 |  | mg/l
81701213 | GW13 | 0K0 | MOLYBDENUM | <0.003 |  | mg/l
81701213 | GW13 | 0K2 | TITANIUM | <0.002 |  | mg/l
81701213 | GW13 | 0K4 | BERYLLIUM, TOTAL AS BE | <0.0021 |  | mg/l
81701213 | GW13 | 0L0 | THALLIUM | <0.012 |  | mg/l
81701213 | GW13 | 2 | pH | 6.8
81701213 | GW13 | 8Z2 | cadmium total as cd | <0.07 |  | ug/l
81701213 | GW13 | 09Z | HYDROGEN CYANIDE | <0.009 |  | mg/l
81701213 | GW13 | 15 | CHLORIDE AS Cl | 89.2 |  | mg/l
81701213 | GW13 | 16 | ALKALINITY AS CaCO3 | 709 |  | mg/l
81701213 | GW13 | 17 | AMMONIACAL NITROGEN AS N | <0.41 |  | mg/l
81701213 | GW13 | 19 | NITRITE AS N | <0.08 |  | mg/l
81701213 | GW13 | 20 | NITRATE AS N | <0.7 |  | mg/l
81701213 | GW13 | 21 | IRON, TOTAL AS FE | 4.37 |  | mg/l
81701213 | GW13 | 23 | MANGANESE AS MN | 2.35 |  | mg/l
81701213 | GW13 | 27 | CADMIUM, TOTAL AS CD | <0.0006 |  | mg/l
81701213 | GW13 | 29 | CHROMIUM, TOTAL AS CR | <0.002 |  | mg/l
81701213 | GW13 | 31 | COPPER TOTAL AS CU | <0.009 |  | mg/l
81701213 | GW13 | 33 | LEAD TOTAL AS PB | <0.006 |  | mg/l
81701213 | GW13 | 35 | NICKEL TOTAL AS NI | 0.009 |  | mg/l
81701213 | GW13 | 37 | ZINC | <0.018 |  | mg/l
81701213 | GW13 | 39 | CALCIUM TOTAL AS CA | 169 |  | mg/l
81701213 | GW13 | 40 | MAGNESIUM AS MG | 161 |  | mg/l
81701213 | GW13 | 41 | SODIUM AS NA | 46.2 |  | mg/l
81701213 | GW13 | 42 | POTASSIUM AS K | 65.8 |  | mg/l
81701213 | GW13 | 50 | SULPHATE AS SO4 | 393 |  | mg/l
81701213 | GW13 | 51 | ORTHOPHOSPHATE AS P | <0.6 |  | mg/l
81701213 | GW13 | 54 | ELECTRICAL CONDUCTIVITY | 1840 |  | uS/cm
81701213 | GW13 | 65 | SILVER | 0.0008 |  | mg/l
81701213 | GW13 | 69 | FLUORIDE | 0.2 |  | mg/l
81701213 | GW13 | 81M | URANIUM (LOW LEVEL) | 0.65 |  | ug/l
81701213 | GW13 | 81Y | Tellurium | <0.38 |  | ug/l
81701213 | GW13 | 86 | BORON, TOTAL AS B | <0.23 |  | mg/l
81701213 | GW13 | 87 | MERCURY TOTAL AS HG | <0.00020 |  | mg/l
81701213 | GW13 | 89 | VANADIUM | <0.004 |  | mg/l
81701213 | GW13 | 92 | TIN | <0.007 |  | mg/l
81701213 | GW13 | 101 | TEMPERATURE | 7.6 |  | DegC
81701213 | GW13 | 817 | AMMONIACAL NITROGEN AS N | 0.19 |  | mg/l
81701213 | GW13 | C81 | Antimony by ICP-MS | <0.0012 |  | mg/l
81701213 | GW13 | C82 | Selenium by ICP-MS | <0.0008 |  | mg/l
81701213 | GW13 | C83 | ARSENIC | <0.0010 |  | mg/l
81701213 | GW13 | G0F | EH C6-C40 | 295 |  | ug/l
81701213 | GW13 | G9Q | MONLINURON | <0.05 |  | ug/l
81701213 | GW13 | G9R | METHABENZTHIAZURON | <0.05 |  | ug/l
81701213 | GW13 | G32 | SVOC | Y |  | ug/l
81701213 | GW13 | GCF | TRIPHENYLTIN | <0.03 |  | ug/l
81701213 | GW13 | GCG | TRIBUTYLTIN | <0.03 |  | ug/l
81701213 | GW13 | GED | BENTAZONE | <0.10 |  | ug/l
81701213 | GW13 | GEW | MONURON | <0.05 |  | ug/l
81701213 | GW13 | GEX | NAPTHALENE | <0.10 |  | ug/l
81701213 | GW13 | GFA | BROMOXYNIL | <0.10 |  | ug/l
81701213 | GW13 | GFW | 2,3,6-TBA | <0.10 |  | ug/l
81701213 | GW13 | GFY | 2,4-D | <0.10 |  | ug/l
81701213 | GW13 | GFZ | 2,4-DB | <0.10 |  | ug/l
81701213 | GW13 | GG3 | 2,4,5-T | <0.10 |  | ug/l
81701213 | GW13 | GG8 | MECOPROP | <0.08 |  | ug/l
81701213 | GW13 | GG9 | DICAMBA | <0.10 |  | ug/l
81701213 | GW13 | GGA | MCPA | <0.10 |  | ug/l
81701213 | GW13 | GGB | DICHLORPROP | <0.10 |  | ug/l
81701213 | GW13 | GGC | MCPB | <0.10 |  | ug/l
81701213 | GW13 | GGD | IOXYNIL | <0.10 |  | ug/l
81701213 | GW13 | GGE | CLOPYRALID | <0.10 |  | ug/l
81701213 | GW13 | GHH | DIURON | <0.05 |  | ug/l
81701213 | GW13 | GHJ | ISOPROTURON | <0.05 |  | ug/l
81701213 | GW13 | GHK | CHLORTOLURON | <0.05 |  | ug/l
81701213 | GW13 | GHL | LINURON | <0.05 |  | ug/l
81701213 | GW13 | GKW | BENAZOLIN | <0.10 |  | ug/l
81701213 | GW13 | GKX | FENOPROP | <0.10 |  | ug/l
81701213 | GW13 | GKY | TRICLOPYR | <0.10 |  | ug/l
81701213 | GW13 | GKZ | FLUROXYPYR | <0.10 |  | ug/l
81701213 | GW13 | GN9 | EH C6-C8 | <100 |  | ug/l
81701213 | GW13 | GQ1 | EH C8-C10 | <100 |  | ug/l
81701213 | GW13 | GQ2 | EH C10-C16 | 148 |  | ug/l
81701213 | GW13 | GQ3 | EH C16-C24 | <100 |  | ug/l
81701213 | GW13 | GQ4 | EH C24-C40 | 147 |  | ug/l
81701213 | GW13 | GS3 | Dichlorodifluoromethane | <1.00 |  | ug/l
81701213 | GW13 | GS4 | Chloromethane | <2.00 |  | ug/l
81701213 | GW13 | GS5 | Vinyl Chloride | <0.500 |  | ug/l
81701213 | GW13 | GS6 | Bromomethane | <1.00 |  | ug/l
81701213 | GW13 | GS7 | Chloroethane | <1.00 |  | ug/l
81701213 | GW13 | GS8 | Trichlorofluoromethane | <1.00 |  | ug/l
81701213 | GW13 | GS9 | 1,1-Dichloroethene | <1.00 |  | ug/l
81701213 | GW13 | GSS | Dichloromethane | <1.00 |  | ug/l
81701213 | GW13 | GSU | MTBE | <1.00 |  | ug/l
81701213 | GW13 | GSV | trans-1,2-Dichloroethene | <1.00 |  | ug/l
81701213 | GW13 | GSW | 1,1-Dichloroethane | <1.00 |  | ug/l
81701213 | GW13 | GSX | 1,2-Dichloroethane | <1.00 |  | ug/l
81701213 | GW13 | GSY | 2,2-Dichloropropane | <1.00 |  | ug/l
81701213 | GW13 | GSZ | Bromochloromethane | <1.00 |  | ug/l
81701213 | GW13 | GT1 | Chloroform | <1.00 |  | ug/l
81701213 | GW13 | GT2 | 1,1,1-Trichloroethane | <1.00 |  | ug/l
81701213 | GW13 | GT6 | 1,1-Dichloropropene | <1.00 |  | ug/l
81701213 | GW13 | GT7 | Carbon Tetrachloride | <1.00 |  | ug/l
81701213 | GW13 | GT8 | 1,2-Dichloroethane | <1.00 |  | ug/l
81701213 | GW13 | GT9 | Benzene | <1.00 |  | ug/l
81701213 | GW13 | GTJ | Trichloroethene | <1.00 |  | ug/l
81701213 | GW13 | GTK | 1,2-Dichloropropane | <1.00 |  | ug/l
81701213 | GW13 | GTL | Dibromomethane | <1.00 |  | ug/l
81701213 | GW13 | GTM | Bromodichloromethane | <1.00 |  | ug/l
81701213 | GW13 | GTN | cis-1,3-Dichloropropene | <1.00 |  | ug/l
81701213 | GW13 | GTP | Toluene | <1.00 |  | ug/l
81701213 | GW13 | GTQ | trans-1,3-Dichloropropene | <1.00 |  | ug/l
81701213 | GW13 | GTR | 1,1,2-Trichloroethane | <1.00 |  | ug/l
81701213 | GW13 | GTT | Tetrachloroethene | <1.00 |  | ug/l
81701213 | GW13 | GTU | 1,3-Dichloropropane | <1.00 |  | ug/l
81701213 | GW13 | GTV | Dibromochloromethane | <1.00 |  | ug/l
81701213 | GW13 | GTW | 1,2-Dibromoethane | <1.00 |  | ug/l
81701213 | GW13 | GTX | Chlorobenzene | <1.00 |  | ug/l
81701213 | GW13 | GTY | 1,1,1,2-Tetrachloroethane | <1.00 |  | ug/l
81701213 | GW13 | GTZ | Ethyl Benzene | <1.00 |  | ug/l
81701213 | GW13 | GU0 | m and p-xylene | <1.00 |  | ug/l
81701213 | GW13 | GU1 | O-Xylene | <1.00 |  | ug/l
81701213 | GW13 | GU2 | Styrene | <1.00 |  | ug/l
81701213 | GW13 | GU3 | Bromoform | <1.00 |  | ug/l
81701213 | GW13 | GU4 | iso-Propylbenzene | <1.00 |  | ug/l
81701213 | GW13 | GU5 | 1,1,2,2-Tetrachloroethane | <1.00 |  | ug/l
81701213 | GW13 | GU6 | 1,2,3-Trichloropropane | <1.00 |  | ug/l
81701213 | GW13 | GU7 | Bromobenzene | <1.00 |  | ug/l
81701213 | GW13 | GU8 | n-propylbenzene | <1.00 |  | ug/l
81701213 | GW13 | GU9 | 2-Chlorotoluene | <1.00 |  | ug/l
81701213 | GW13 | GUA | 1,3,5-Trimethylbenzene | <1.00 |  | ug/l
81701213 | GW13 | GUB | 4-Chlorotoluene | <1.00 |  | ug/l
81701213 | GW13 | GUC | tert-Butylbenzene | <1.00 |  | ug/l
81701213 | GW13 | GUD | 1,2,4-Trimethylbenzene | <1.00 |  | ug/l
81701213 | GW13 | GUE | sec-butylbenzene | <1.00 |  | ug/l
81701213 | GW13 | GUF | p-isopropyltoluene | <1.00 |  | ug/l
81701213 | GW13 | GUG | 1,3-Dichlorobenzene | <1.00 |  | ug/l
81701213 | GW13 | GUH | 1,4-Dichlorobenzene | <1.00 |  | ug/l
81701213 | GW13 | GUJ | n-butylbenzene | <1.00 |  | ug/l
81701213 | GW13 | GUK | 1,2-Dichlorobenzene | <1.00 |  | ug/l
81701213 | GW13 | GUL | 1,2-Dibromo-3-chloropropane | <2.00 |  | ug/l
81701213 | GW13 | GUM | 1,2,4-Trichlorobenzene | <1.00 |  | ug/l
81701213 | GW13 | GUN | Hexachlorobutadiene | <1.00 |  | ug/l
81701213 | GW13 | GUP | Naphthalene | <1.00 |  | ug/l
81701213 | GW13 | GUQ | 1,2,3-Trichlorobenzene | <1.00 |  | ug/l
81701213 | GW13 | GUR | Xylene (o+p+m) | <1.00 |  | ug/l
81701213 | GW13 | GVA | 1,2,3-TRICHLOROBENZENE (LL) | <0.010 |  | ug/l
81701213 | GW13 | GVB | 1,2,4-TRICHLOROBENZENE (LL) | <0.010 |  | ug/l
81701213 | GW13 | GVC | 1,3,5-TRICHLOROBENZENE (LL) | <0.010 |  | ug/l
81701213 | GW13 | GVD | ALDRIN | <0.004 |  | ug/l
81701213 | GW13 | GVE | ALPHA HCH | <0.003 |  | ug/l
81701213 | GW13 | GVF | BETA-HCH | <0.003 |  | ug/l
81701213 | GW13 | GVG | CIS-CHLORDANE | <0.002 |  | ug/l
81701213 | GW13 | GVH | DIELDRIN | <0.004 |  | ug/l
81701213 | GW13 | GVI | ALPHA-ENDOSULPHAN | <0.004 |  | ug/l
81701213 | GW13 | GVJ | BETA-ENDOSULPHAN | <0.004 |  | ug/l
81701213 | GW13 | GVK | ENDRIN | <0.004 |  | ug/l
81701213 | GW13 | GVL | GAMMA HCH | <0.0015 |  | ug/l
81701213 | GW13 | GVM | HEXACHLOROBUTADIENE (LL) | <0.007 |  | ug/l
81701213 | GW13 | GVN | HEXACHLOROBENZENE | <0.002 |  | ug/l
81701213 | GW13 | GVO | ISODRIN | <0.004 |  | ug/l
81701213 | GW13 | GVP | DDE (O,P) | <0.002 |  | ug/l
81701213 | GW13 | GVQ | DDT (O,P) | <0.002 |  | ug/l
81701213 | GW13 | GVR | OP-TDE | <0.002 |  | ug/l
81701213 | GW13 | GVS | P,P-DDE | <0.002 |  | ug/l
81701213 | GW13 | GVT | DDT (P,P) | <0.002 |  | ug/l
81701213 | GW13 | GVU | p,P-TDE | <0.002 |  | ug/l
81701213 | GW13 | GVV | TECNAZENE | <0.010 |  | ug/l
81701213 | GW13 | GVW | TRANS CHLORDANE | <0.004 |  | ug/l
81701213 | GW13 | GVX | TRIFLURALIN | <0.030 |  | ug/l
81701213 | GW13 | GVY | DICHLOBENIL | <0.002 |  | ug/l
81701213 | GW13 | GVZ | HEPTACHLOR EPOXIDE | <0.002 |  | ug/l
81701213 | GW13 | GWA | TRIALLATE | <0.010 |  | ug/l
81701213 | GW13 | GWE | HEPTACHLOR | <0.002 |  | ug/l
81701213 | GW13 | GWO | AZINPHOS-ETHYL | <0.004 |  | ug/l
81701213 | GW13 | GWP | AZINPHOS-METHYL | <0.002 |  | ug/l
81701213 | GW13 | GWQ | CHLORFENVINPHOS | <0.002 |  | ug/l
81701213 | GW13 | GWR | CHLORPYRIPHOS | <0.002 |  | ug/l
81701213 | GW13 | GWT | DIAZINON | <0.003 |  | ug/l
81701213 | GW13 | GWU | DICHLORVOS | <0.002 |  | ug/l
81701213 | GW13 | GWV | DIMETHOATE | <0.020 |  | ug/l
81701213 | GW13 | GWW | FENITROTHION | <0.002 |  | ug/l
81701213 | GW13 | GWX | MALATHION | <0.004 |  | ug/l
81701213 | GW13 | GWY | MEVINPHOS | <0.020 |  | ug/l
81701213 | GW13 | GWZ | PARATHION-ETHYL | <0.003 |  | ug/l
81701213 | GW13 | GYA | PARATHION-METHYL | <0.003 |  | ug/l
81701213 | GW13 | GYB | PROPETAMPHOS | <0.003 |  | ug/l
81701213 | GW13 | GYC | TRIAZOPHOS | <0.002 |  | ug/l
81701213 | GW13 | GYD | CARBOPHENOTHION | <0.003 |  | ug/l
81701213 | GW13 | GYF | FENTHION | <0.002 |  | ug/l
81701213 | GW13 | GYG | PHORATE | <0.004 |  | ug/l
81701213 | GW13 | GYH | PHOSALONE | <0.004 |  | ug/l
81701213 | GW13 | GYI | PIRIMIPHOS-METHYL | <0.005 |  | ug/l
81701213 | GW13 | KDY | PHOSPHORUS, TOTAL INORGANIC | <0.080 |  | mg/l
81701213 | GW13 | PB0 | 2-FLUOROBIPHENYL | 85.3 |  | % REC
81701213 | GW13 | PE7 | TERPHENYL-d14 | 86 |  | % REC
81701213 | GW13 | PJH | 1,3 DICHLOROBENZENE | <1.0 |  | ug/l
81701213 | GW13 | PJI | 1,4-DICHLOROBENZENE | <1.0 |  | ug/l
81701213 | GW13 | PJJ | 2-METHYLPHENOL | <1.0 |  | ug/l
81701213 | GW13 | PJK | 3+4-METHYLPHENOL | <1.0 |  | ug/l
81701213 | GW13 | PJL | DIBENZOFURAN | <1.0 |  | ug/l
81701213 | GW13 | PJM | 1,2-DICHLOROBENZENE | <1.0 |  | ug/l
81701213 | GW13 | PJN | BIS (2-CHLOROISOPROPYL) ETHER | <1.0 |  | ug/l
81701213 | GW13 | PJO | N-NITROSODI-N-PROPYLAMINE | <1.0 |  | ug/l
81701213 | GW13 | PJP | HEXACHLOROETHANE | <1.0 |  | ug/l
81701213 | GW13 | PJQ | NITROBENZENE | <1.0 |  | ug/l
81701213 | GW13 | PJR | ISOPHORONE | <1.0 |  | ug/l
81701213 | GW13 | PJS | 2,4-DIMETHYLPHENOL | <1.0 |  | ug/l
81701213 | GW13 | PJT | 2-NITROPHENOL | <1.0 |  | ug/l
81701213 | GW13 | PJU | BIS(2-CHLOROETHOXY)METHANE | <1.0 |  | ug/l
81701213 | GW13 | PJV | 2,4-DICHLOROPHENOL | <1.0 |  | ug/l
81701213 | GW13 | PJW | 1,2,4-TRICHLOROBENZENE | <1.0 |  | ug/l
81701213 | GW13 | PJY | NAPHTHALENE | <2.0 |  | ug/l
81701213 | GW13 | PJZ | HEXACHLOROBUTADIENE | <1.0 |  | ug/l
81701213 | GW13 | PK0 | 4-CHLORO-3-METHYLPHENOL | <1.0 |  | ug/l
81701213 | GW13 | PK1 | 2-METHYLNAPHTHALENE | <1.0 |  | ug/l
81701213 | GW13 | PK2 | 2,4,6-TRICHLOROPHENOL | <1.0 |  | ug/l
81701213 | GW13 | PK3 | 2,4,5-TRICHLOROPHENOL | <1.0 |  | ug/l
81701213 | GW13 | PK4 | 2-CHLORONAPHTHALENE | <1.0 |  | ug/l
81701213 | GW13 | PK5 | DIMETHYL PHTHALATE | <1.0 |  | ug/l
81701213 | GW13 | PK6 | 2,6-DINITROTOLUENE | <1.0 |  | ug/l
81701213 | GW13 | PK7 | ACENAPHTHYLENE | <1.0 |  | ug/l
81701213 | GW13 | PK8 | ACENAPHTHENE | <1.0 |  | ug/l
81701213 | GW13 | PK9 | 2,4-DINITROTOLUENE | <1.0 |  | ug/l
81701213 | GW13 | PKA | DIETHYL PHTHALATE | <1.0 |  | ug/l
81701213 | GW13 | PKB | 4-NITROPHENOL | <5.0 |  | ug/l
81701213 | GW13 | PKC | 4-CHLOROPHENYL PHENYLETHER | <1.0 |  | ug/l
81701213 | GW13 | PKD | FLUORENE | <1.0 |  | ug/l
81701213 | GW13 | PKF | DIPHENYLAMINE | <1.0 |  | ug/l
81701213 | GW13 | PKG | 4-BROMOPHENYL PHENYL ETHER | <1.0 |  | ug/l
81701213 | GW13 | PKH | HEXACHLOROBENZENE | <1.0 |  | ug/l
81701213 | GW13 | PKI | PENTACHLOROPHENOL | <1.0 |  | ug/l
81701213 | GW13 | PKJ | PHENANTHRENE | <1.0 |  | ug/l
81701213 | GW13 | PKK | ANTHRACENE | <1.0 |  | ug/l
81701213 | GW13 | PKL | DI-N-BUTYL PHTHALATE | 42.1 |  | ug/l
81701213 | GW13 | PKM | FLUORANTHENE | <1.0 |  | ug/l
81701213 | GW13 | PKN | PYRENE | <1.0 |  | ug/l
81701213 | GW13 | PKO | BENZYL BUTYL PHTHALATE | <1.0 |  | ug/l
81701213 | GW13 | PKP | BENZO(A)ANTHRACENE | <1.0 |  | ug/l
81701213 | GW13 | PKQ | CHRYSENE | <1.0 |  | ug/l
81701213 | GW13 | PKR | BIS(2-ETHYLHEXYL)PHTHALATE | <5.0 |  | ug/l
81701213 | GW13 | PKS | DI-N-OCTYL PHTHALATE | <1.0 |  | ug/l
81701213 | GW13 | PKT | BENZO(B)FLUORANTHENE | <1.0 |  | ug/l
81701213 | GW13 | PKU | BENZO(K)FLUORANTHENE | <1.0 |  | ug/l
81701213 | GW13 | PKV | BENZO(A)PYRENE | <1.0 |  | ug/l
81701213 | GW13 | PKW | INDENO[1,2,3-CD]PYRENE | <1.0 |  | ug/l
81701213 | GW13 | PKX | DIBENZ(A,H)ANTHRACENE | <1.0 |  | ug/l
81701213 | GW13 | PKY | BENZO(G,H,I)PERYLENE | <1.0 |  | ug/l
81701213 | GW13 | PML | PHENOL | <1.0 |  | ug/l
81701213 | GW13 | PMO | BIS(2-CHLOROETHYL) ETHER | <1.0 |  | ug/l
81701213 | GW13 | PMP | 2-CHLOROPHENOL | <1.0 |  | ug/l
81701213 | GW13 | PP0 | 2-FLUOROPHENOL | 89 |  | % REC
81701213 | GW13 | PP1 | PHENOL-D6 | 78.9 |  | % REC
81701213 | GW13 | PP2 | NITROBENZENE-D5 | 87.9 |  | % REC
81701213 | GW13 | PP3 | 2,4,6-TRIBROMOPHENOL | 81.9 |  | % REC