## Sheet1
Site Name | Permit Number | Screening Y/N (aperture size) | Storage Y/N (capacity in m3) | Weir Setting (in l/s) | Discharge NGR | Monitoring NGR | PSKPM Required? | Bespoke Conditions/Operating Technique | Other Comments | New Proposed Trigger Following Review | Comment on Trigger
Briton Ferry | BP0283201 | Y (10mm Bar) | Y (263) | 71.2 | Outfall 1 (Point of Discharge 1 in site map): SS 73351 93841 Outfall 2 (Point of Discharge 2): SS 73354 93919 | SS 73464 93876 | Y | . Condition 9.(a) in current permit, can this be added to S1.1? . 2 outfalls, Outfall 1 used as default, Outfall 2 is utilised if outfall 1 is hydraulically locked due to high river levels. Can this be represented in S1.1? | N/A | BW5 OR SW14 | BATH Investment in AMP3, current triggers are for BW5 & SW14 so propose to keep the same
Baglan | 1) BP0287801 & 2) BP0287901 | 1) Y (6mm mesh) 2) N | 1) Y (3910) 2) N | 1) 583 2) 1783 | 1) SS 70245 88111 2) SS 73153 93255 | 1) SS 74020 93168 2) SS 74017 93213 | Y (2 provided) | Outfall 2 to River Neath will be used if incoming flow exceeds capacity of foul and storm pumps combined (storm discharge) or if the storm pumps fail (emergency discharge). Outfall 1 will be utilised if storm pumps are operating and PFF & Storage is exceeded (storm) or if the foul pumps in the SPS or the downstream WwTW is inoperative (emergency). | Discharge point map cannot be made clear on DCWW's mapping system, are NRW able to remake the discharge point map with more clarity? | None | Historical TBN Report quotes AMP3 BATH investment, this seems incorrect and cannot be found on the AMP3 NEP. Only other AMP Driver is a 'Monitoring Scheme Only' S8 Driver in AMP5. Recommend trigger removed
Swansea Queens Dock/Fabian Way O/F N | BP0237414 | Y (10mm bar) | N | 85 | SS 68775 92545 | SS 67975 93126 | N | N/A - Surrender of 2 obsolete activities. | Please note, trade effluent & CSO 92 activities (Schedules 1 & 3) in the permit are abandoned and can be surrendered when varied | BW5 | As per current trigger
Ganol | CG0377701 | Y (6mm mesh) | Y (30240) | 500 | SH 83653 83016 | SH 80607 77283 | N | Permit contains UV requirements for the storm discharge. | N/A | None | DCWW recommends no trigger due to use of UV disinfection on storm to meet the Bathing Water bacterial EQS instead of spill standard.
CSO 11, Adjacent to Junction of Mumbles Rd | BP0237405 | Y (10mm Bar) | N | 210 | SS 61483 88809 | SS 61208 88725 | N |  | N/A | BW5 | As per current trigger
Bryn Avenue CSO Burry Port | NPSWQD004969 | Y (6mm Mesh) | Y (91) | 10 or 75 (see Op Tech - dependent on Burry Port SPS) | SN 45382 00826 | SN 45435 00887 | N | OT1 in current permit, this is to be carried over onto new permit. | N/A | None | DCWW recommends no trigger. UID AMP4 Driver (unsatisfactory overflow) and no evidence of other NEP Investment.