## Triggers and Permits
Site Name | Permit Number | Screening Y/N (aperture size) | Storage Y/N (capacity in m3) | Weir Setting (in l/s) | Monitoring NGR | Discharge NGR | Receiving Watercourse | PSKPM Complete? | Site Map complete? | Bespoke Conditions/Operating Technique | Current Trigger on DCWW TBN list | New Proposed Trigger Following Review
Briton Ferry | BP0283201 | Y (10mm Bar) | Y (263) | 71.2 | SS 73463 93876 (only 1 EDM located in the outfall distribution chamber) | . SS 73351 93841 (Outfall A) . SS 73355 93919 (Outfall B) | Neath Estuary | Y | Y | . Condition 9 in current permit (storm schedule), can this be added to S1.1? . Discharge via Outfall A if tidal conditions allow, discharge through B if outfall is hydraulically locked (added to S1.1?) | BW5 OR SW14 | BW5 OR SW14
Mumbles Knab Rock | BP0236603 | Y (6mm Mesh) | Y (1360) | 189 | SS 62505 87609 | SS 63700 87130 | Swansea Bay | Y | Y | Condition 9 in current permit, can this be added to S1.1? | BW5 | BW5
Barry Town SPS (short sea outfall) | AN0060701 | Y (6mm Mesh) | Y (2777) | 820 | ST 10926 66878 | ST 10369 65778 | Severn Estuary | N/A | Y | N/A | None | BW5
Barry Town SPS (CSO to Harbour) | AN0060501 | Y (10mm Bar) | N | 2700 | ST 10701 66872 | ST 10705 66861 | Barry Harbour | Y |  | N/A | None | BW5