## Notes
Reference conditions
All concentrations in this spreadsheet are reported in dry air at a temperature of 273K, at a pressure of 101.3 kPa and with an oxygen content of 3% dry
Uncertainty
Concentrations in this spreadsheet are reported after having subtracted the value of the 95% confidence interval (see Section 3.6.7 of the permit):
95% confidence interval for nitrogen oxides is taken to be 20%
95% confidence interval for sulphur dioxide is taken to be 20%
95% confidence interval for dust is taken to be 30%
95% confidence interval for carbon monoxide is taken to be 10%
Normal operating conditions
The document "Power Plant Boiler Abnormal Conditions" sets out the criteria for excluding emissions monitoring data from permitting or other reporting obligations:
| Parameter | Plant | Level representing abnormal conditions
| Boiler oxygen | All boilers | >17% oxygen
| Fuel input | A51, A52A, A52B, A53 and A62 | <50% BFG by thermal input
|  | A50 (Service Boilers) | <35% BFG by thermal input

## Summary
Dust concentrations in mg/m³ (except A55 as % obscuration), reported as measured (uncertainty not taken into account)
| Source | A1 | A2 | A8A | A8B | A9 | A10 | A10A | A14 | A15 | A16 | A55 | A63 | A1 | A1
| Description | Sinter plant main stack (particulate) | Sinter plant deduster stack | BF4 casthouse fume extraction North | BF4 casthouse fume extraction South | BF5 casthouse fume extraction | Iron desulphurisation/hot metal pouring fume extraction plant stack | Hot metal fume extraction no. 2 | Secondary fume extraction stack North | Secondary fume extraction stack Centre | Secondary fume extraction stack South | Morfa main stack | CASOB/ desulph fume extraction plant | Sinter plant main stack (SO2) | Sinter plant main stack (NOX)
Daily means | Minimum | 6.3677 | 0.28651 | 0.50577 | 0.29207 | 0.42937 | 1.3093 | 0.49997 | 0.87246 | 1.2162 | 0.44338 |  | 0.00015717 | -2.3218 | 3.7045
| Maximum | 79.3784 | 1.3662 | 5.7659 | 1.0475 | 4.6153 | 11.0363 | 11.9326 | 17.7396 | 11.0356 | 3.4958 |  | 0.59786 | 536.5988 | 178.0022
| Limit | 40 | 10 | 15 | 15 | 15 | 15 | 15 | 15 | 15 | 15 |  | 15 | 500 | 500
| No. > Limit | 66 | 0 | 0 | 0 | 0 | 0 | 0 | 1 | 0 | 0 |  | 0 | 4 | 0
| No. > Limit w Uncert | 35 | 0 | 0 | 0 | 0 | 0 | 0 | 0 | 0 | 0 |  | 0 | 0 | 0
Weekly mean | Minimum | [10 empty] | 22.0947
| Maximum | [10 empty] | 34.4727
| Limit | [10 empty] | 25
| No. > Limit | [10 empty] | 9
| No. > Limit w Uncert | [10 empty] | 0

## Plots
NOTES

## Data
| Measured concentrations - daily means (mg/m³) | [25 empty] | Limits |  |  |  |  | Obscuration %
Source | A1 | A1 | A1 | A1 | A1 | A1 | A2 | A2 | A8A | A8A | A8B | A8B | A9 | A9 | A10 | A10 | A10A | A10A | A14 | A14 | A15 | A15 | A16 | A16 | A63 | A63 | A1 | A2 | BF and BOS plant sources | A1 | Source | A55
Description | Sinter plant main stack (Particulate) | Sinter plant main stack (Particulate) Uncertainty Applied | Sinter plant main stack (SO2) | Sinter plant main stack (SO2) Uncertainty Applied | Sinter plant main stack (NOX) | Sinter plant main stack (NOx) Uncertainty Applied | Sinter plant deduster stack | Sinter plant deduster stack Uncertainty Applied | BF4 casthouse fume extraction North | BF4 casthouse fume extraction North Uncertainty Applied | BF4 casthouse fume extraction South | BF4 casthouse fume extraction South Uncertainty Applied | BF5 casthouse fume extraction | BF5 casthouse fume extraction | Iron desulphurisation/hot metal pouring fume extraction plant stack | Iron desulphurisation/hot metal pouring fume extraction plant stack Uncertainty Applied | Hot metal fume extraction no. 2 | Hot metal fume extraction no. 2 Uncetainty Applied | Secondary fume extraction stack North | Secondary fume extraction stack North Uncertainty Applied | Secondary fume extraction stack Centre | Secondary fume extraction stack Centre Uncertainty Applied | Secondary fume extraction stack South | Secondary fume extraction stack South Uncertainty Applied | CASOB/ desulph fume extraction plant | CASOB/ desulph fume extraction plant Uncertainty Applied | Sinter plant main stack | Sinter plant deduster stack |  | Sinter Plant Main Stack SO2 & NOX | Description | Morfa main stack
Date / Uncertainty |  | 30% |  | 20% |  | 20% |  | 30% |  | 30% |  | 30% |  | 30% |  | 30% |  | 30% |  | 30% |  | 30% |  | 30% |  | 30% |  |  |  |  | Week commencing (Sunday to Saturday) | Measured | Uncertainty Applied 30% | Limit
2023-01-01 | 46.3233 | 32.4263 | 308.1984 |  | 159.3215 |  | 1.2284 |  | 2.3839 |  | 0.79375 |  | 1.25 |  | 1.5556 |  | 2.8731 |  | 4.2388 |  | 5.0868 |  | 1.5435 |  | 0.42835 |  | 40 | 10 | 15 | 500 | 2023-01-01 | 24.7629 |  | 25
2023-01-02 | 40.1289 | 28.0902 | 350.4446 |  | 160.7504 |  | 0.96104 |  | 1.9976 |  | 0.97082 |  | 1.9598 |  | 2.1667 |  | 3.5886 |  | 6.6745 |  | 6.782 |  | 1.8629 |  | 0.14731 |  | 40 | 10 | 15 | 500 | 2023-01-08 | 26.459 | 18.5213 | 25
2023-01-03 | 39.4862 |  | 352.2295 |  | 149.3195 |  | 0.94428 |  | 1.7547 |  | 0.71775 |  | 2.2514 |  | 2.1566 |  | 3.9166 |  | 8.3048 |  | 7.8691 |  | 1.8686 |  | 0.095952 |  | 40 | 10 | 15 | 500 | 2023-01-15 | 30.4835 | 21.3384 | 25
2023-01-04 | 12.5666 |  | 113.9377 |  | 51.0125 |  | 0.5097 |  | 1.8507 |  | 0.70961 |  | 1.7318 |  | 1.5492 |  | 2.9383 |  | 4.5517 |  | 5.4522 |  | 1.5826 |  | 0.21108 |  | 40 | 10 | 15 | 500 | 2023-01-22 | 34.4727 | 24.1309 | 25
2023-01-05 | 21.8217 |  | 410.4652 |  | 125.1695 |  | 0.83236 |  | 1.3347 |  | 0.69537 |  | 2.0256 |  | 1.3093 |  | 2.0902 |  | 2.2323 |  | 3.2088 |  | 1.4607 |  | 0.25621 |  | 40 | 10 | 15 | 500 | 2023-01-29 | 33.8511 | 23.6958 | 25
2023-01-06 | 26.9011 |  | 417.4449 |  | 148.8285 |  | 0.82249 |  | 1.1981 |  | 0.53454 |  | 2.4154 |  | 2.285 |  | 3.6708 |  | 4.3795 |  | 5.5708 |  | 1.8045 |  | 0.3316 |  | 40 | 10 | 15 | 500 | 2023-02-05 | 32.3163 | 22.6214 | 25
2023-01-07 | 31.2927 |  | 404.8935 |  | 157.9864 |  | 0.9428 |  | 1.4011 |  | 0.63979 |  | 2.967 |  | 2.5044 |  | 4.2329 |  | 4.3923 |  | 6.7734 |  | 2.2668 |  | 0.41511 |  | 40 | 10 | 15 | 500 | 2023-02-12 | 25.2595 | 17.6817 | 25
2023-01-08 | 42.2036 | 29.5425 | 423.854 |  | 158.6715 |  | 1.0929 |  | 2.1674 |  | 0.71509 |  | 2.7356 |  | 3.3322 |  | 5.6937 |  | 7.1336 |  | 8.1968 |  | 2.3601 |  | 0.49044 |  | 40 | 10 | 15 | 500 | 2023-02-19 | 26.3199 | 18.4239 | 25
2023-01-09 | 37.844 |  | 401.9181 |  | 155.3098 |  | 1.0502 |  | 1.5099 |  | 0.61391 |  | 2.9076 |  | 2.8733 |  | 4.7215 |  | 5.8106 |  | 6.8954 |  | 2.4636 |  | 0.53009 |  | 40 | 10 | 15 | 500 | 2023-02-26 | 25.8298 | 18.0808 | 25
2023-01-10 | 34.0529 |  | 401.8233 |  | 143.8428 |  | 1.2349 |  | 1.5102 |  | 0.54259 |  | 2.5867 |  | 2.5487 |  | 4.5172 |  | 6.7385 |  | 6.3767 |  | 2.078 |  | 0.34416 |  | 40 | 10 | 15 | 500 | 2023-03-05 | 26.6529 | 18.657 | 25
2023-01-11 | 29.2812 |  | 371.2258 |  | 129.8186 |  | 1.3662 |  | 1.5334 |  | 0.52927 |  | 2.6071 |  | 3.5003 |  | 4.0787 |  | 5.5649 |  | 5.0921 |  | 1.9248 |  | 0.25162 |  | 40 | 10 | 15 | 500 | 2023-03-12 | 22.3098 |  | 25
2023-01-12 | 7.8312 |  | 205.427 |  | 73.4798 |  | 0.73362 |  | 1.6693 |  | 0.62295 |  | 1.3378 |  | 1.5892 |  | 1.8331 |  | 2.8733 |  | 3.5059 |  | 1.5875 |  | 0.59786 |  | 40 | 10 | 15 | 500 | 2023-03-19 | 22.0947 |  | 25
2023-01-13 | 23.0638 |  | 307.0775 |  | 158.1906 |  | 1.0929 |  | 1.2511 |  | 0.63875 |  | 1.248 |  | 2.1064 |  | 3.5386 |  | 3.4162 |  | 4.9668 |  | 2.2447 |  | 0.52093 |  | 40 | 10 | 15 | 500 | 2023-03-26 | 23.8917 |  | 25
2023-01-14 | 33.3813 |  | 303.1886 |  | 170.8067 |  | 1.3121 |  | 1.5615 |  | 0.65373 |  | 0.95519 |  | 2.3964 |  | 4.8989 |  | 3.8106 |  | 5.5599 |  | 2.0161 |  | 0.40661 |  | 40 | 10 | 15 | 500
2023-01-15 | 34.6434 |  | 252.925 |  | 146.4787 |  | 1.1714 |  | 2.4275 |  | 0.80475 |  | 0.9403 |  | 3.4856 |  | 8.5278 |  | 4.6664 |  | 6.0854 |  | 2.1427 |  | 0.2059 |  | 40 | 10 | 15 | 500
2023-01-16 | 46.9824 | 32.8877 | 264.8935 |  | 158.3283 |  | 1.116 |  | 2.1777 |  | 0.75327 |  | 1.1349 |  | 4.8592 |  | 10.7356 |  | 7.1086 |  | 9.0875 |  | 1.2681 |  | 0.053083 |  | 40 | 10 | 15 | 500
2023-01-17 | 54.0227 | 37.8159 | 242.0147 |  | 143.2902 |  | 1.1639 |  | 2.7538 |  | 1.0379 |  | 3.0871 |  | 3.8885 |  | 7.7879 |  | 6.1403 |  | 8.3284 |  | 0.6299 |  | 0.040394 |  | 40 | 10 | 15 | 500
2023-01-18 | 6.3677 |  | 54.71 |  | 26.3999 |  | 0.69034 |  | 1.1005 |  | 0.51225 |  | 2.056 |  | 3.9068 |  | 6.8177 |  | 5.0845 |  | 5.5647 |  | 0.66935 |  | 0.0042568 |  | 40 | 10 | 15 | 500
2023-01-19 | 51.2087 | 35.8461 | 249.5215 |  | 101.2335 |  | 0.44479 |  | 0.99232 |  | 0.47398 |  | 2.1135 |  | 1.4755 |  | 3.4999 |  | 4.2981 |  | 5.7911 |  | 0.44338 |  | 0.030306 |  | 40 | 10 | 15 | 500
2023-01-20 | 50.0563 | 35.0394 | 360.9234 |  | 141.8587 |  | 0.41645 |  | 1.4947 |  | 0.63558 |  | 2.8839 |  | 1.8518 |  | 6.08 |  | 10.4194 |  | 9.6147 |  | 1.3164 |  | 0.038835 |  | 40 | 10 | 15 | 500
2023-01-21 | 65.5284 | 45.8699 | 430.1385 |  | 151.073 |  | 0.58071 |  | 1.2428 |  | 0.4563 |  | 2.788 |  | 3.4668 |  | 9.2025 |  | 9.3981 |  | 7.2046 |  | 1.6108 |  | 0.059612 |  | 40 | 10 | 15 | 500
2023-01-22 | 75.4195 | 52.7937 | 337.6699 |  | 166.1891 |  | 0.47314 |  | 1.6821 |  | 0.59718 |  | 3.4073 |  | 3.0235 |  | 11.9326 |  | 7.4114 |  | 7.4606 |  | 1.9201 |  | 0.04406 |  | 40 | 10 | 15 | 500
2023-01-23 | 56.518 | 39.5626 | 349.1696 |  | 131.2896 |  | 0.50841 |  | 1.2253 |  | 0.49595 |  | 2.6158 |  | 3.5053 |  | 6.6995 |  | 5.0397 |  | 3.5545 |  | 2.339 |  | 0.035831 |  | 40 | 10 | 15 | 500
2023-01-24 | 52.5052 | 36.7537 | 307.5065 |  | 135.9856 |  | 0.44728 |  | 1.0779 |  | 0.50587 |  | 2.7406 |  | 3.0538 |  | 0.74174 |  | 3.7641 |  | 1.2162 |  | 2.5111 |  | 0.043724 |  | 40 | 10 | 15 | 500
2023-01-25 | 56.373 | 39.4611 | 329.5082 |  | 153.6068 |  | 0.39769 |  | 1.1583 |  | 0.54266 |  | 1.9145 |  | 2.6768 |  | 0.86428 |  | 3.2814 |  | 1.4761 |  | 2.466 |  | 0.013052 |  | 40 | 10 | 15 | 500
2023-01-26 | 18.6493 |  | 204.2529 |  | 73.7627 |  | 0.35991 |  | 0.75129 |  | 0.44709 |  | 2.08 |  | 2.4814 |  | 0.49997 |  | 17.7396 | 12.4177 | 2.8472 |  | 2.1952 |  | 0.0048052 |  | 40 | 10 | 15 | 500
2023-01-27 | 50.5679 | 35.3975 | 340.3167 |  | 146.7432 |  | 0.49275 |  | 1.0707 |  | 0.5185 |  | 2.2929 |  | 2.8705 |  | 1.439 |  | 9.225 |  | 4.5201 |  | 2.4777 |  | 0.03155 |  | 40 | 10 | 15 | 500
2023-01-28 | 71.3837 | 49.9686 | 428.8876 |  | 160.3852 |  | 0.6477 |  | 2.2228 |  | 0.67599 |  | 3.2106 |  | 3.9644 |  | 1.1098 |  | 2.6282 |  | 6.7988 |  | 2.8284 |  | 0.037071 |  | 40 | 10 | 15 | 500
2023-01-29 | 71.5062 | 50.0543 | 389.5795 |  | 163.0433 |  | 0.71522 |  | 2.7833 |  | 0.52232 |  | 2.6982 |  | 4.994 |  | 0.84124 |  | 2.5094 |  | 5.9124 |  | 3.2851 |  | 0.0041473 |  | 40 | 10 | 15 | 500
2023-01-30 | 77.3321 | 54.1325 | 462.9227 |  | 144.6485 |  | 0.68596 |  | 2.532 |  | 0.40023 |  | 2.7359 |  | 4.5078 |  | 0.93008 |  | 2.5341 |  | 6.8498 |  | 2.8637 |  | 0.0029118 |  | 40 | 10 | 15 | 500
2023-01-31 | 68.023 | 47.6161 | 455.8352 |  | 161.7267 |  | 0.64384 |  | 2.8724 |  | 0.57271 |  | 2.3118 |  | 3.6954 |  | 1.1256 |  | 2.5626 |  | 7.0731 |  | 2.5314 |  | 0.00096568 |  | 40 | 10 | 15 | 500
2023-02-01 | 42.0727 | 29.4509 | 255.6481 |  | 92.1964 |  | 0.415 |  | 1.3011 |  | 0.57294 |  | 2.4308 |  | 3.3223 |  | 0.98767 |  | 3.1049 |  | 9.5838 |  | 2.6767 |  | 0.00042166 |  | 40 | 10 | 15 | 500
2023-02-02 | 69.2784 | 48.4949 | 456.8554 |  | 159.9708 |  | 0.60079 |  | 2.5405 |  | 0.68838 |  | 1.8425 |  | 2.1697 |  | 1.0035 |  | 3.0943 |  | 8.7031 |  | 2.3855 |  | 0.00036877 |  | 40 | 10 | 15 | 500
2023-02-03 | 61.8829 | 43.318 | 349.8439 |  | 141.8712 |  | 0.50916 |  | 2.1003 |  | 0.66628 |  | 2.658 |  | 2.2745 |  | 1.1443 |  | 3.1821 |  | 7.4235 |  | 2.5411 |  | 0.0030323 |  | 40 | 10 | 15 | 500
2023-02-04 | 66.9998 | 46.8998 | 383.3883 |  | 160.7468 |  | 0.68741 |  | 1.9098 |  | 0.68691 |  | 2.2533 |  | 2.8823 |  | 1.3767 |  | 2.8003 |  | 5.9443 |  | 2.7258 |  | 0.025528 |  | 40 | 10 | 15 | 500
2023-02-05 | 78.612 | 55.0284 | 293.5523 |  | 141.5754 |  | 0.62439 |  | 2.6626 |  | 0.7769 |  | 2.6051 |  | 4.4961 |  | 1.8348 |  | 3.1098 |  | 7.499 |  | 3.0164 |  | 0.039512 |  | 40 | 10 | 15 | 500
2023-02-06 | 53.9585 | 37.7709 | 274.1056 |  | 97.8058 |  | 0.55262 |  | 1.6061 |  | 0.66942 |  | 2.8852 |  | 4.1549 |  | 1.137 |  | 2.8865 |  | 5.7633 |  | 2.8161 |  | 0.053649 |  | 40 | 10 | 15 | 500
2023-02-07 | 77.6919 | 54.3844 | 324.6476 |  | 96.0182 |  | 0.59433 |  | 1.5785 |  | 0.71033 |  | 3.6416 |  | 5.8501 |  | 1.6131 |  | 2.7115 |  | 5.235 |  | 2.6776 |  | 0.04987 |  | 40 | 10 | 15 | 500
2023-02-08 | 71.5306 | 50.0714 | 536.5988 | 429.279 | 155.1245 |  | 0.83066 |  | 0.70749 |  | 0.63847 |  | 3.8549 |  | 5.2855 |  | 1.5632 |  | 2.5564 |  | 5.3096 |  | 2.3104 |  | 0.051703 |  | 40 | 10 | 15 | 500
2023-02-09 | 33.3887 |  | 335.418 |  | 101.8513 |  | 0.54659 |  | 0.64811 |  | 0.3701 |  | 2.513 |  | 4.0152 |  | 1.3287 |  | 2.37 |  | 4.5845 |  | 2.3969 |  | 0.0079351 |  | 40 | 10 | 15 | 500
2023-02-10 | 71.3839 | 49.9687 | 525.207 | 420.1656 | 142.2977 |  | 0.76414 |  | 2.0259 |  | 0.62604 |  | 2.0817 |  | 7.1639 |  | 0.93496 |  | 2.1814 |  | 3.75 |  | 2.1991 |  | 0.07156 |  | 40 | 10 | 15 | 500
2023-02-11 | 75.4667 | 52.8267 | 511.8013 | 409.4411 | 138.5704 |  | 0.7414 |  | 1.5604 |  | 0.54334 |  | 2.6274 |  | 8.2119 |  | 2.1461 |  | 2.8904 |  | 4.6161 |  | 2.0815 |  | 0.0036338 |  | 40 | 10 | 15 | 500
2023-02-12 | 78.5301 | 54.9711 | 363.4034 |  | 131.395 |  | 0.77054 |  | 1.3821 |  | 0.55556 |  | 2.515 |  | 8.7375 |  | 2.082 |  | 1.7008 |  | 5.4768 |  | 2.1688 |  | 0.027669 |  | 40 | 10 | 15 | 500
2023-02-13 | 62.8461 | 43.9923 | 422.592 |  | 160.4085 |  | 0.816 |  | 1.1016 |  | 0.5063 |  | 3.1192 |  | 7.8481 |  | 2.0386 |  | 0.87246 |  | 5.5824 |  | 2.3401 |  | 0.032941 |  | 40 | 10 | 15 | 500
2023-02-14 | 14.0277 |  | 64.7037 |  | 24.8347 |  | 0.54974 |  | 0.94629 |  | 0.45917 |  | 2.6518 |  | 7.6223 |  | 1.3695 |  | 1.3167 |  | 5.937 |  | 2.4359 |  | 0.012279 |  | 40 | 10 | 15 | 500
2023-02-15 | Sinter plant off | [7 empty] | 1.4695 |  | 0.57884 |  | 1.619 |  | 7.5845 |  | 1.4823 |  | 2.166 |  | 6.8967 |  | 2.5694 |  | 0.0074843 |  | 40 | 10 | 15 | 500
2023-02-16 | 13.5067 |  | -2.3218 |  | 3.7045 |  | 0.28651 |  | 0.85358 |  | 0.49605 |  | 1.6667 |  | 9.0034 |  | 1.715 |  | 2.1193 |  | 4.8219 |  | 2.5836 |  | 0.004547 |  | 40 | 10 | 15 | 500
2023-02-17 | 78.9999 | 55.3 | 264.2048 |  | 118.6671 |  | 0.49395 |  | 0.82516 |  | 0.44997 |  | 2.2178 |  | 5.5431 |  | 1.8429 |  | 2.0529 |  | 4.5066 |  | 2.2149 |  | 0.060072 |  | 40 | 10 | 15 | 500
2023-02-18 | 32.96 |  | 307.9923 |  | 124.9835 |  | 0.47956 |  | 1.0068 |  | 0.53291 |  | 2.9883 |  | 7.8663 |  | 2.2722 |  | 2.2648 |  | 3.9355 |  | 2.2177 |  | 0.24089 |  | 40 | 10 | 15 | 500
2023-02-19 | 33.1863 |  | 417.5884 |  | 128.3138 |  | 0.63374 |  | 1.8395 |  | 0.64064 |  | 2.6793 |  | 9.1532 |  | 2.8805 |  | 2.3649 |  | 5.2211 |  | 2.2609 |  | 0.090054 |  | 40 | 10 | 15 | 500
2023-02-20 | 36.1318 |  | 400.3918 |  | 120.7405 |  | 0.63995 |  | 0.96718 |  | 0.43921 |  | 2.482 |  | 9.0726 |  | 1.932 |  | 2.0369 |  | 4.2773 |  | 2.1303 |  | 0.14556 |  | 40 | 10 | 15 | 500
2023-02-21 | 45.0216 | 31.5151 | 458.1631 |  | 140.3691 |  | 0.76549 |  | 1.8724 |  | 0.70886 |  | 0.57925 |  | 8.6593 |  | 1.3417 |  | 2.1295 |  | 4.3335 |  | 2.9363 |  | 0.2694 |  | 40 | 10 | 15 | 500
2023-02-22 | 46.4577 | 32.5204 | 382.8857 |  | 129.4497 |  | 0.70642 |  | 1.7496 |  | 0.64169 |  | 0.42937 |  | 7.5594 |  | 1.7668 |  | 1.5935 |  | 3.7214 |  | 2.6222 |  | 0.22577 |  | 40 | 10 | 15 | 500
2023-02-23 | 41.456 | 29.0192 | 368.673 |  | 112.6589 |  | 0.70058 |  | 1.9541 |  | 0.67798 |  | 0.5165 |  | 7.3074 |  | 2.6392 |  | 2.0751 |  | 4.9317 |  | 2.9907 |  | 0.22497 |  | 40 | 10 | 15 | 500
2023-02-24 | 49.7373 | 34.8161 | 489.4114 |  | 108.7583 |  | 0.84137 |  | 1.7566 |  | 0.61637 |  | 1.6673 |  | 7.5976 |  | 2.7384 |  | 2.2235 |  | 5.354 |  | 2.6473 |  | 0.043146 |  | 40 | 10 | 15 | 500
2023-02-25 | 50.2427 | 35.1699 | 437.4765 |  | 124.542 |  | 0.50964 |  | 1.9284 |  | 0.63955 |  | 2.4636 |  | 9.5707 |  | 1.6631 |  | 2.319 |  | 6.1884 |  | 2.7812 |  | 0.03838 |  | 40 | 10 | 15 | 500
2023-02-26 | 50.005 | 35.0035 | 483.231 |  | 131.3384 |  | 0.81116 |  | 1.5968 |  | 0.54176 |  | 2.3795 |  | 9.3342 |  | 3.4657 |  | 2.243 |  | 5.9719 |  | 2.5455 |  | 0.025322 |  | 40 | 10 | 15 | 500
2023-02-27 | 48.0061 | 33.6043 | 453.1787 |  | 101.9989 |  | 0.66043 |  | 1.5754 |  | 0.5472 |  | 2.5136 |  | 11.0363 |  | 2.1613 |  | 2.5477 |  | 5.8049 |  | 2.559 |  | 0.023933 |  | 40 | 10 | 15 | 500
2023-02-28 | 53.6262 | 37.5383 | 505.9271 | 404.7417 | 143.5449 |  | 0.79462 |  | 1.8871 |  | 0.54861 |  | 3.3758 |  | 8.4535 |  | 3.1276 |  | 2.3586 |  | 7.1694 |  | 2.4653 |  | 0.012733 |  | 40 | 10 | 15 | 500
2023-03-01 | 32.8326 |  | 210.7877 |  | 60.3449 |  | 0.51888 |  | 0.50577 |  | 0.29207 |  | 4.6153 |  | 6.8179 |  | 3.2369 |  | 2.4647 |  | 6.9484 |  | 2.6103 |  | 0.0064082 |  | 40 | 10 | 15 | 500
2023-03-02 | 29.7321 |  | 305.7885 |  | 94.4422 |  | 0.57166 |  | 0.8126 |  | 0.30513 |  | 4.3952 |  | 4.1858 |  | 2.0226 |  | 2.1832 |  | 4.69 |  | 2.1152 |  | 0.01866 |  | 40 | 10 | 15 | 500
2023-03-03 | 53.9652 | 37.7757 | 398.8202 |  | 127.4823 |  | 0.6893 |  | 1.4503 |  | 0.40724 |  | 3.225 |  | 3.7469 |  | 2.8491 |  | 2.3398 |  | 5.9754 |  | 2.5005 |  | 0.042053 |  | 40 | 10 | 15 | 500
2023-03-04 | 61.7753 | 43.2427 | 406.5654 |  | 134.4434 |  | 0.61681 |  | 2.203 |  | 0.54242 |  | 3.493 |  | 3.5516 |  | 3.9314 |  | 2.6872 |  | 6.8376 |  | 2.6395 |  | 0.017919 |  | 40 | 10 | 15 | 500
2023-03-05 | 76.1922 | 53.3345 | 466.4403 |  | 156.8821 |  | 0.76164 |  | 1.7446 |  | 0.48697 |  | 3.79 |  | 5.0248 |  | 4.1867 |  | 2.5179 |  | 6.908 |  | 2.6418 |  | 0.025063 |  | 40 | 10 | 15 | 500
2023-03-06 | 79.3784 | 55.5649 | 416.6469 |  | 161.5819 |  | 0.70117 |  | 1.7039 |  | 0.46081 |  | 3.5323 |  | 4.8022 |  | 2.8976 |  | 2.1065 |  | 7.1862 |  | 1.4084 |  | 0.00015717 |  | 40 | 10 | 15 | 500
2023-03-07 | 77.682 | 54.3774 | 417.3614 |  | 141.5282 |  | 0.73257 |  | 1.8427 |  | 0.42881 |  | 2.8733 |  | 5.3057 |  | 3.1682 |  | 2.1931 |  | 6.7762 |  | 0.4902 |  | 0.028431 |  | 40 | 10 | 15 | 500
2023-03-08 | 62.8078 | 43.9654 | 351.6393 |  | 152.6098 |  | 0.69785 |  | 1.3512 |  | 0.41261 |  | 2.8157 |  | 6.2574 |  | 2.9657 |  | 2.4341 |  | 7.1337 |  | 0.51609 |  | 0.085629 |  | 40 | 10 | 15 | 500
2023-03-09 | 61.6189 | 43.1332 | 384.6533 |  | 155.1787 |  | 0.67189 |  | 2.0759 |  | 0.47082 |  | 2.8167 |  | 4.6733 |  | 2.424 |  | 2.4701 |  | 7.5535 |  | 0.4983 |  | 0.051706 |  | 40 | 10 | 15 | 500
2023-03-10 | 63.5944 | 44.5161 | 379.154 |  | 145.0218 |  | 0.73563 |  | 2.3184 |  | 0.6054 |  | 2.7975 |  | 4.9624 |  | 3.0538 |  | 2.3083 |  | 6.9618 |  | 2.4298 |  | 0.03912 |  | 40 | 10 | 15 | 500
2023-03-11 | 77.4365 | 54.2056 | 350.2774 |  | 140.8688 |  | 0.80738 |  | 0.99536 |  | 0.38116 |  | 3.7328 |  | 4.627 |  | 2.6065 |  | 2.4683 |  | 7.3628 |  | 2.8315 |  | 0.069769 |  | 40 | 10 | 15 | 500
2023-03-12 | 41.0486 | 28.7341 | 281.1119 |  | 131.1116 |  | 1.169 |  | 2.8484 |  | 0.66318 |  | 3.6441 |  | 3.9488 |  | 2.5683 |  | 2.4277 |  | 6.1458 |  | 2.7101 |  | 0.026713 |  | 40 | 10 | 15 | 500
2023-03-13 | 48.1386 | 33.697 | 389.7464 |  | 157.724 |  | 1.0268 |  | 1.6945 |  | 0.52952 |  | 2.5623 |  | 4.168 |  | 2.1349 |  | 2.5594 |  | 5.1215 |  | 2.3231 |  | 0.46909 |  | 40 | 10 | 15 | 500
2023-03-14 | 63.9821 | 44.7874 | 407.9372 |  | 162.7628 |  | 0.84258 |  | 1.3324 |  | 0.50701 |  | 2.3771 |  | 4.7413 |  | 2.3271 |  | 2.1103 |  | 4.9221 |  | 2.9869 |  | 0.11762 |  | 40 | 10 | 15 | 500
2023-03-15 | 28.223 |  | 56.1304 |  | 23.9917 |  | 0.43797 |  | 0.80127 |  | 0.62734 |  | 0.87697 |  | 4.6706 |  | 2.483 |  | 2.5202 |  | 7.1869 |  | 3.4958 |  | 0.090993 |  | 40 | 10 | 15 | 500
2023-03-16 | 41.0599 | 28.7419 | 337.8858 |  | 116.1385 |  | 0.59635 |  | 1.9473 |  | 0.60111 |  | 2.2213 |  | 5.4651 |  | 3.0995 |  | 2.8944 |  | 7.9973 |  | 2.8025 |  | 0.15691 |  | 40 | 10 | 15 | 500
2023-03-17 | 46.7384 | 32.7169 | 427.3291 |  | 173.3232 |  | 0.76825 |  | 2.2461 |  | 0.41768 |  | 2.8135 |  | 5.6004 |  | 3.3233 |  | 3.7737 |  | 11.0356 |  | 3.1419 |  | 0.20668 |  | 40 | 10 | 15 | 500
2023-03-18 | 52.99 | 37.093 | 392.4667 |  | 171.2223 |  | 0.70776 |  | 1.0775 |  | 0.33947 |  | 3.1746 |  | 4.8718 |  | 2.909 |  | 2.6539 |  | 7.6796 |  | 2.3779 |  | 0.16761 |  | 40 | 10 | 15 | 500
2023-03-19 | 59.2612 | 41.4829 | 334.6382 |  | 175.1836 |  | 0.78355 |  | 1.3895 |  | 0.43932 |  | 2.1334 |  | 5.289 |  | 3.1961 |  | 2.5521 |  | 6.3555 |  | 2.6776 |  | 0.16616 |  | 40 | 10 | 15 | 500
2023-03-20 | 52.8433 | 36.9903 | 394.9104 |  | 165.7431 |  | 0.81504 |  | 1.3039 |  | 0.48375 |  | 2.7753 |  | 4.3803 |  | 1.5113 |  | 2.4004 |  | 6.1531 |  | 2.8479 |  | 0.15347 |  | 40 | 10 | 15 | 500
2023-03-21 | 56.4648 | 39.5254 | 442.1995 |  | 173.4721 |  | 0.67232 |  | 1.2141 |  | 0.47653 |  | 2.417 |  | 4.2688 |  | 0.70837 |  | 2.1796 |  | 8.0835 |  | 2.6178 |  | 0.42464 |  | 40 | 10 | 15 | 500
2023-03-22 | 63.0333 | 44.1233 | 451.2036 |  | 171.0054 |  | 0.71563 |  | 1.4245 |  | 0.4455 |  | 2.1649 |  | 4.4531 |  | 0.78126 |  | 2.623 |  | 7.5144 |  | 2.7355 |  | 0.43513 |  | 40 | 10 | 15 | 500
2023-03-23 | 73.0275 | 51.1193 | 441.2376 |  | 176.5812 |  | 0.80188 |  | 2.5676 |  | 0.62605 |  | 2.716 |  | 2.8542 |  | 0.91586 |  | 3.2648 |  | 9.084 |  | 2.9186 |  | 0.3934 |  | 40 | 10 | 15 | 500
2023-03-24 | 54.1059 | 37.8742 | 369.3868 |  | 141.7335 |  | 0.84188 |  | 1.3023 |  | 0.43569 |  | 2.9452 |  | 3.6781 |  | 0.6537 |  | 2.7194 |  | 5.9158 |  | 2.3616 |  | 0.39308 |  | 40 | 10 | 15 | 500
2023-03-25 | 70.1063 | 49.0744 | 442.9558 |  | 174.9804 |  | 0.87335 |  | 1.2767 |  | 0.47853 |  | 2.4996 |  | 4.6017 |  | 0.67045 |  | 2.633 |  | 5.6458 |  | 2.3498 |  | 0.092799 |  | 40 | 10 | 15 | 500
2023-03-26 | 72.7986 | 50.959 | 387.8079 |  | 178.0022 |  | 0.82107 |  | 1.4092 |  | 0.49532 |  | 2.749 |  | 5.1219 |  | 1.879 |  | 2.3923 |  | 5.231 |  | 2.802 |  | 0.25867 |  | 40 | 10 | 15 | 500
2023-03-27 | 77.2654 | 54.0858 | 394.5753 |  | 174.0981 |  | 0.88636 |  | 1.5386 |  | 0.46949 |  | 2.8811 |  | 4.8113 |  | 3.357 |  | 2.9427 |  | 5.9734 |  | 2.8654 |  | 0.29244 |  | 40 | 10 | 15 | 500
2023-03-28 | 74.532 | 52.1724 | 384.0485 |  | 150.8696 |  | 0.94872 |  | 5.7659 |  | 1.0475 |  | 0.99143 |  | 3.4561 |  | 2.1661 |  | 2.2538 |  | 4.4641 |  | 2.4681 |  | 0.11054 |  | 40 | 10 | 15 | 500
2023-03-29 | 72.2101 | 50.5471 | 329.7334 |  | 145.4268 |  | 1.0166 |  | 1.9923 |  | 0.55895 |  | 1.9118 |  | 2.5647 |  | 1.6916 |  | 2.1515 |  | 4.5701 |  | 2.3425 |  | 0.20401 |  | 40 | 10 | 15 | 500
2023-03-30 | 77.6056 | 54.324 | 386.1068 |  | 147.54 |  | 1.0685 |  | 1.7888 |  | 0.55122 |  | 0.66337 |  | 1.968 |  | 1.3375 |  | 1.6903 |  | 3.7687 |  | 2.2975 |  | 0.43571 |  | 40 | 10 | 15 | 500
2023-03-31 | 55.1096 | 38.5767 | 338.5164 |  | 146.188 |  | 1.1894 |  | 1.8023 |  | 0.52885 |  | 1.2729 |  | 2.9619 |  | 1.2933 |  | 2.3586 |  | 5.1008 |  | 2.5272 |  | 0.37655 |  | 40 | 10 | 15 | 500
Formulas:
Source = [Source, row above]+1
Note on D26: [Threaded comment] Your version of Excel allows you to read this threaded comment; however, any edits to it will get removed if the file is opened in a newer version of Excel. Learn more: https://go.microsoft.com/fwlink/?linkid=870924 Comment: S5N/23/10A
Note on D27: [Threaded comment] Your version of Excel allows you to read this threaded comment; however, any edits to it will get removed if the file is opened in a newer version of Excel. Learn more: https://go.microsoft.com/fwlink/?linkid=870924 Comment: S5N/23/10A
Note on D33: [Threaded comment] Your version of Excel allows you to read this threaded comment; however, any edits to it will get removed if the file is opened in a newer version of Excel. Learn more: https://go.microsoft.com/fwlink/?linkid=870924 Comment: S5N/23/10A
Note on D34: [Threaded comment] Your version of Excel allows you to read this threaded comment; however, any edits to it will get removed if the file is opened in a newer version of Excel. Learn more: https://go.microsoft.com/fwlink/?linkid=870924 Comment: S5N/23/10A
Note on D35: [Threaded comment] Your version of Excel allows you to read this threaded comment; however, any edits to it will get removed if the file is opened in a newer version of Excel. Learn more: https://go.microsoft.com/fwlink/?linkid=870924 Comment: S5N/23/10A
Note on D36: [Threaded comment] Your version of Excel allows you to read this threaded comment; however, any edits to it will get removed if the file is opened in a newer version of Excel. Learn more: https://go.microsoft.com/fwlink/?linkid=870924 Comment: S5N/23/10A
Note on D38: [Threaded comment] Your version of Excel allows you to read this threaded comment; however, any edits to it will get removed if the file is opened in a newer version of Excel. Learn more: https://go.microsoft.com/fwlink/?linkid=870924 Comment: S5N/23/15A
Note on D39: [Threaded comment] Your version of Excel allows you to read this threaded comment; however, any edits to it will get removed if the file is opened in a newer version of Excel. Learn more: https://go.microsoft.com/fwlink/?linkid=870924 Comment: S5N/23/15A
Note on D40: [Threaded comment] Your version of Excel allows you to read this threaded comment; however, any edits to it will get removed if the file is opened in a newer version of Excel. Learn more: https://go.microsoft.com/fwlink/?linkid=870924 Comment: S5N/23/15A
Note on D41: [Threaded comment] Your version of Excel allows you to read this threaded comment; however, any edits to it will get removed if the file is opened in a newer version of Excel. Learn more: https://go.microsoft.com/fwlink/?linkid=870924 Comment: S5N/23/15A
Note on D43: [Threaded comment] Your version of Excel allows you to read this threaded comment; however, any edits to it will get removed if the file is opened in a newer version of Excel. Learn more: https://go.microsoft.com/fwlink/?linkid=870924 Comment: S5N/23/15A
Note on D44: [Threaded comment] Your version of Excel allows you to read this threaded comment; however, any edits to it will get removed if the file is opened in a newer version of Excel. Learn more: https://go.microsoft.com/fwlink/?linkid=870924 Comment: S5N/23/15A
Note on D46: [Threaded comment] Your version of Excel allows you to read this threaded comment; however, any edits to it will get removed if the file is opened in a newer version of Excel. Learn more: https://go.microsoft.com/fwlink/?linkid=870924 Comment: S5N/23/15A
Note on D47: [Threaded comment] Your version of Excel allows you to read this threaded comment; however, any edits to it will get removed if the file is opened in a newer version of Excel. Learn more: https://go.microsoft.com/fwlink/?linkid=870924 Comment: S5N/23/15A
Note on D48: [Threaded comment] Your version of Excel allows you to read this threaded comment; however, any edits to it will get removed if the file is opened in a newer version of Excel. Learn more: https://go.microsoft.com/fwlink/?linkid=870924 Comment: S5N/23/15A
Note on D49: [Threaded comment] Your version of Excel allows you to read this threaded comment; however, any edits to it will get removed if the file is opened in a newer version of Excel. Learn more: https://go.microsoft.com/fwlink/?linkid=870924 Comment: S5N/23/15A
Note on D53: [Threaded comment] Your version of Excel allows you to read this threaded comment; however, any edits to it will get removed if the file is opened in a newer version of Excel. Learn more: https://go.microsoft.com/fwlink/?linkid=870924 Comment: S5N/23/15A
Note on D68: [Threaded comment] Your version of Excel allows you to read this threaded comment; however, any edits to it will get removed if the file is opened in a newer version of Excel. Learn more: https://go.microsoft.com/fwlink/?linkid=870924 Comment: S5N/23/19A
Note on D69: [Threaded comment] Your version of Excel allows you to read this threaded comment; however, any edits to it will get removed if the file is opened in a newer version of Excel. Learn more: https://go.microsoft.com/fwlink/?linkid=870924 Comment: S5N/23/19A
Note on D70: [Threaded comment] Your version of Excel allows you to read this threaded comment; however, any edits to it will get removed if the file is opened in a newer version of Excel. Learn more: https://go.microsoft.com/fwlink/?linkid=870924 Comment: S5N/23/19A
Note on D71: [Threaded comment] Your version of Excel allows you to read this threaded comment; however, any edits to it will get removed if the file is opened in a newer version of Excel. Learn more: https://go.microsoft.com/fwlink/?linkid=870924 Comment: S5N/23/19A
Note on D72: [Threaded comment] Your version of Excel allows you to read this threaded comment; however, any edits to it will get removed if the file is opened in a newer version of Excel. Learn more: https://go.microsoft.com/fwlink/?linkid=870924 Comment: S5N/23/19A
Note on D73: [Threaded comment] Your version of Excel allows you to read this threaded comment; however, any edits to it will get removed if the file is opened in a newer version of Excel. Learn more: https://go.microsoft.com/fwlink/?linkid=870924 Comment: S5N/23/19A
Note on D74: [Threaded comment] Your version of Excel allows you to read this threaded comment; however, any edits to it will get removed if the file is opened in a newer version of Excel. Learn more: https://go.microsoft.com/fwlink/?linkid=870924 Comment: S5N/23/19A
Note on D75: [Threaded comment] Your version of Excel allows you to read this threaded comment; however, any edits to it will get removed if the file is opened in a newer version of Excel. Learn more: https://go.microsoft.com/fwlink/?linkid=870924 Comment: S5N/23/19A
Note on D78: [Threaded comment] Your version of Excel allows you to read this threaded comment; however, any edits to it will get removed if the file is opened in a newer version of Excel. Learn more: https://go.microsoft.com/fwlink/?linkid=870924 Comment: S5N/23/19A
Note on D83: [Threaded comment] Your version of Excel allows you to read this threaded comment; however, any edits to it will get removed if the file is opened in a newer version of Excel. Learn more: https://go.microsoft.com/fwlink/?linkid=870924 Comment: S5N/23/19A
Note on D86: [Threaded comment] Your version of Excel allows you to read this threaded comment; however, any edits to it will get removed if the file is opened in a newer version of Excel. Learn more: https://go.microsoft.com/fwlink/?linkid=870924 Comment: S5N/23/19A
Note on D87: [Threaded comment] Your version of Excel allows you to read this threaded comment; however, any edits to it will get removed if the file is opened in a newer version of Excel. Learn more: https://go.microsoft.com/fwlink/?linkid=870924 Comment: S5N/23/19A
Note on D89: [Threaded comment] Your version of Excel allows you to read this threaded comment; however, any edits to it will get removed if the file is opened in a newer version of Excel. Learn more: https://go.microsoft.com/fwlink/?linkid=870924 Comment: S5N/23/19A
Note on D90: [Threaded comment] Your version of Excel allows you to read this threaded comment; however, any edits to it will get removed if the file is opened in a newer version of Excel. Learn more: https://go.microsoft.com/fwlink/?linkid=870924 Comment: S5N/23/19A
Note on D91: [Threaded comment] Your version of Excel allows you to read this threaded comment; however, any edits to it will get removed if the file is opened in a newer version of Excel. Learn more: https://go.microsoft.com/fwlink/?linkid=870924 Comment: S5N/23/19A
Note on D92: [Threaded comment] Your version of Excel allows you to read this threaded comment; however, any edits to it will get removed if the file is opened in a newer version of Excel. Learn more: https://go.microsoft.com/fwlink/?linkid=870924 Comment: S5N/23/19A
Note on D93: [Threaded comment] Your version of Excel allows you to read this threaded comment; however, any edits to it will get removed if the file is opened in a newer version of Excel. Learn more: https://go.microsoft.com/fwlink/?linkid=870924 Comment: S5N/23/19A
Note on D94: [Threaded comment] Your version of Excel allows you to read this threaded comment; however, any edits to it will get removed if the file is opened in a newer version of Excel. Learn more: https://go.microsoft.com/fwlink/?linkid=870924 Comment: S5N/23/19A