## Notes
Reference conditions
All concentrations in this spreadsheet are reported in dry air at a temperature of 273K, at a pressure of 101.3 kPa and with an oxygen content of 3% dry
Uncertainty
Concentrations in this spreadsheet are reported after having subtracted the value of the 95% confidence interval (see Section 3.6.7 of the permit):
95% confidence interval for nitrogen oxides is taken to be 20%
95% confidence interval for sulphur dioxide is taken to be 20%
95% confidence interval for dust is taken to be 30%
95% confidence interval for carbon monoxide is taken to be 10%
Normal operating conditions
The document "Power Plant Boiler Abnormal Conditions" sets out the criteria for excluding emissions monitoring data from permitting or other reporting obligations:
| Parameter | Plant | Level representing abnormal conditions
| Boiler oxygen | All boilers | >17% oxygen
| Fuel input | A51, A52A, A52B, A53 and A62 | <50% BFG by thermal input
|  | A50 (Service Boilers) | <35% BFG by thermal input

## A50 Service Boilers
|  | Concentrations in mg/m³ at reference conditions after subtracting uncertainty | [9 empty] | Daily means, excluding hours outside normal operating conditions
|  | 2022-07-01 |  |  | 2022-08-01 |  |  | 2022-09-01 |  |  | Date | Fuel mix |  |  |  |  | Particulate Matter concentration (mg/m³) after subtracting uncertainty |  |  |  |  | Sulphur dioxide concentration (mg/m³) after subtracting uncertainty |  |  |  |  | Oxides of nitrogen concentration (mg/m³) after subtracting uncertainty
|  | PM | SO2 | NOx | PM | SO2 | NOx | PM | SO2 | NOx |  | % BFG | % COG | % BOSg | % NG | % HFO | No.valid hours | No.hours OTNOC | Measured | Limit | Breach? | No.valid hours | No.hours OTNOC | Measured | Limit | Breach? | No.valid hours | No.hours OTNOC | Measured | Limit | Breach?
Daily means | Minimum | 6.9 | 20.7 | 44.3 | 7.3 | 6.8 | 45.5 | 0.6 | 20.5 | 39.9 | 2022-07-01 | 27.21% | 55.06% |  | 17.73% |  | 23 | 18 | 9.4 | 22.1 | NO | 24 | 18 | 158.9 | 308.9 | NO | 24 | 18 | 81.6 | 291 | NO
| Maximum | 13.4 | 158.9 | 93.7 | 21.3 | 161.8 | 95.9 | 13.4 | 158 | 109.2 | 2022-07-02 | 87.25% | 6.45% |  | 6.3% |  | 24 | 0 | 6.9 | 12.1 | NO | 24 | 0 | 30.5 | 222.8 | NO | 24 | 0 | 44.3 | 316.1 | NO
| No. > Limit | 0 | 0 | 0 | 0 | 0 | 0 | 0 | 0 | 0 | 2022-07-03 | 62.19% | 33.76% |  | 4.05% |  | 24 | 8 | 7.9 | 18.2 | NO | 24 | 8 | 21.4 | 286.9 | NO | 24 | 8 | 52.6 | 321.1 | NO
Monthly mean |  | 9.6 | 58.8 | 38 | 5.1 | 48.1 | 58.1 | 3.4 | 54.7 | 60.2 | 2022-07-04 | 81.2% | 15.48% |  | 3.32% |  | 24 | 0 | 9.5 | 14.2 | NO | 24 | 0 | 32.2 | 248 | NO | 24 | 0 | 55.9 | 322.7 | NO
Monthly mean limit |  | 15.9 | 287.3 | 248.1 | 20.6 | 292.2 | 276.3 | 14.1 | 235.6 | 290.8 | 2022-07-05 | 78.9% | 17.15% |  | 3.95% |  | 24 | 0 | 8.4 | 14.5 | NO | 24 | 0 | 27.9 | 250.3 | NO | 24 | 0 | 64.9 | 320.5 | NO
[11 empty] | 2022-07-06 | 79.47% | 16.29% |  | 4.24% |  | 24 | 0 | 9.2 | 14.3 | NO | 24 | 0 | 37.3 | 247.8 | NO | 24 | 0 | 63.7 | 319.8 | NO
[11 empty] | 2022-07-07 | 77.22% | 19.6% |  | 3.18% |  | 24 | 0 | 9.4 | 15.1 | NO | 24 | 0 | 24.7 | 257.4 | NO | 24 | 0 | 56.2 | 323 | NO
[11 empty] | 2022-07-08 | 79.73% | 17% |  | 3.27% |  | 24 | 0 | 10.2 | 14.6 | NO | 24 | 0 | 20.7 | 251.5 | NO | 24 | 0 | 58 | 322.8 | NO
[11 empty] | 2022-07-09 | 77.51% | 19.32% |  | 3.17% |  | 24 | 0 | 9.9 | 15.1 | NO | 24 | 0 | 35.2 | 256.8 | NO | 24 | 0 | 60.7 | 323 | NO
[11 empty] | 2022-07-10 | 75.79% | 20.96% |  | 3.25% |  | 24 | 0 | 12.4 | 15.4 | NO | 24 | 0 | 25.8 | 260.2 | NO | 24 | 0 | 51.3 | 322.9 | NO
[11 empty] | 2022-07-11 | 74.58% | 22.35% |  | 3.07% |  | 24 | 0 | 13.4 | 15.7 | NO | 24 | 0 | 46.2 | 263.6 | NO | 24 | 0 | 59.9 | 323.2 | NO
[11 empty] | 2022-07-12 | 47.68% | 41.13% |  | 11.19% |  | 24 | 10 | 7.7 | 19.4 | NO | 24 | 10 | 31.1 | 290.2 | NO | 24 | 10 | 59.7 | 305.4 | NO
[11 empty] | 2022-07-13 | 49.44% | 40.87% |  | 9.69% |  | 24 | 10 | 11.2 | 19.5 | NO | 24 | 10 | 115.5 | 292.3 | NO | 24 | 10 | 90.1 | 308.7 | NO
[11 empty] | 2022-07-14 | 73.63% | 21.66% |  | 4.71% |  | 24 | 0 | 8 | 15.5 | NO | 24 | 0 | 39.6 | 259.1 | NO | 24 | 0 | 66 | 319.6 | NO
[11 empty] | 2022-07-15 | 80.26% | 16.71% |  | 3.03% |  | 24 | 0 | 6.9 | 14.5 | NO | 24 | 0 | 30.9 | 251.3 | NO | 24 | 0 | 51.3 | 323.3 | NO
[11 empty] | 2022-07-16 | 79.81% | 16.96% |  | 3.23% |  | 24 | 0 | 9.3 | 14.6 | NO | 24 | 0 | 28.3 | 251.5 | NO | 24 | 0 | 62.2 | 322.9 | NO
[11 empty] | 2022-07-17 | 77.5% | 19.32% |  | 3.18% |  | 24 | 0 | 10.6 | 15.1 | NO | 24 | 0 | 23.8 | 256.8 | NO | 24 | 0 | 68.5 | 323 | NO
[11 empty] | 2022-07-18 | 79.03% | 17.66% |  | 3.31% |  | 24 | 0 | 11.5 | 14.7 | NO | 24 | 0 | 41.5 | 252.9 | NO | 24 | 0 | 55.2 | 322.7 | NO
[11 empty] | 2022-07-19 | 75.51% | 21.07% |  | 3.42% |  | 23 | 0 | 11.1 | 15.4 | NO | 24 | 0 | 31.1 | 260.1 | NO | 24 | 0 | 52.4 | 322.5 | NO
[11 empty] | 2022-07-20 | 77.68% | 19.03% |  | 3.29% |  | 24 | 0 | 7.6 | 15 | NO | 24 | 0 | 39.3 | 255.9 | NO | 24 | 0 | 62.9 | 322.8 | NO
[11 empty] | 2022-07-21 | 76.92% | 20.05% |  | 3.03% |  | 24 | 0 | 7.1 | 15.2 | NO | 24 | 0 | 40.9 | 258.6 | NO | 24 | 0 | 52.1 | 323.3 | NO
[11 empty] | 2022-07-22 | 77.64% | 19.17% |  | 3.19% |  | 24 | 0 | 8.5 | 15 | NO | 24 | 0 | 29.7 | 256.4 | NO | 24 | 0 | 51.8 | 323 | NO
[11 empty] | 2022-07-23 | 17.45% | 77.35% |  | 5.2% |  | 24 | 18 | 9.5 | 27.7 | NO | 24 | 18 | 53.4 | 380.7 | NO | 24 | 18 | 74.1 | 318.6 | NO
[11 empty] | 2022-07-24 | 8.35% | 73.21% |  | 18.44% |  | 24 | 22 | 9.1 | 26.1 | NO | 24 | 22 | 106.3 | 347.6 | NO | 24 | 22 | 79.8 | 289.4 | NO
[11 empty] | 2022-07-25 | 12.34% | 74.58% |  | 13.08% |  | 24 | 21 | 10.1 | 26.7 | NO | 24 | 21 | 136.8 | 360.3 | NO | 24 | 21 | 93.7 | 301.2 | NO
[11 empty] | 2022-07-26 | 17.69% | 45.25% |  | 37.06% |  | 24 | 20 | 12.6 | 18.9 | NO | 24 | 20 | 115.7 | 252.3 | NO | 24 | 20 | 73.7 | 248.5 | NO
[11 empty] | 2022-07-27 | 74.17% | 22.93% |  | 2.9% |  | 24 | 0 | 10.6 | 15.9 | NO | 24 | 0 | 51.2 | 265.2 | NO | 24 | 0 | 66.9 | 323.6 | NO
[11 empty] | 2022-07-28 | 68.35% | 29.08% |  | 2.57% |  | 24 | 0 | 9.5 | 17.3 | NO | 24 | 0 | 47.1 | 279.3 | NO | 24 | 0 | 50.7 | 324.3 | NO
[11 empty] | 2022-07-29 | 74.67% | 22.18% |  | 3.15% |  | 24 | 0 | 11.6 | 15.7 | NO | 24 | 0 | 30.3 | 263.1 | NO | 24 | 0 | 48.5 | 323.1 | NO
[11 empty] | 2022-07-30 | 82.54% | 14.34% |  | 3.12% |  | 24 | 0 | 12.3 | 14 | NO | 24 | 0 | 31.4 | 245.9 | NO | 24 | 0 | 58.3 | 323.1 | NO
[11 empty] | 2022-07-31 | 43.8% | 51.75% |  | 4.45% |  | 24 | 11 | 8.6 | 22.1 | NO | 24 | 11 | 26.7 | 325.8 | NO | 24 | 11 | 58.2 | 320.2 | NO
[11 empty] | 2022-08-01 | 21% | 76.53% |  | 2.47% |  | 24 | 16 | 8.8 | 27.7 | NO | 24 | 16 | 161.8 | 383.9 | NO | 24 | 16 | 84.1 | 324.6 | NO
[11 empty] | 2022-08-02 | 70.02% | 27.7% |  | 2.28% |  | 24 | 0 | 7.3 | 17 | NO | 24 | 0 | 87.7 | 276.8 | NO | 24 | 0 | 67.6 | 325 | NO
[11 empty] | 2022-08-03 | 45.26% | 51.94% |  | 2.8% |  | 18 | 0 | 21.3 | 22.3 | NO | 24 | 0 | 26.8 | 329.2 | NO | 24 | 0 | 55.3 | 323.8 | NO
[11 empty] | 2022-08-04 | 24.74% | 47.06% |  | 28.2% |  | 24 | 16 | 15.2 | 19.8 | NO | 24 | 16 | 87.6 | 272.3 | NO | 24 | 16 | 77.7 | 267.9 | NO
[11 empty] | 2022-08-05 | 8.9% | 44.57% |  | 46.53% |  | 24 | 24 |  | 18.2 | NO | 24 | 24 |  | 233.3 | NO | 24 | 24 |  | 226.8 | NO
[11 empty] | 2022-08-06 | 28.12% | 54.73% |  | 17.15% |  | 24 | 17 | 17.2 | 22.1 | NO | 24 | 17 | 143.5 | 309 | NO | 24 | 17 | 70.4 | 291.4 | NO
[11 empty] | 2022-08-07 | 0.71% | 89.03% |  | 10.26% |  | 24 | 24 |  | 30 | NO | 24 | 24 |  | 397.3 | NO | 24 | 24 |  | 307.4 | NO
[11 empty] | 2022-08-08 | 1.61% | 89.67% |  | 8.72% |  | 24 | 24 |  | 30.2 | NO | 24 | 24 |  | 401.5 | NO | 24 | 24 |  | 310.8 | NO
[11 empty] | 2022-08-09 | 2.44% | 95.2% |  | 2.36% |  | 24 | 24 |  | 31.8 | NO | 24 | 24 |  | 425.2 | NO | 24 | 24 |  | 324.8 | NO
[11 empty] | 2022-08-10 | 3.18% | 94.47% |  | 2.35% |  | 24 | 24 |  | 31.7 | NO | 24 | 24 |  | 423.6 | NO | 24 | 24 |  | 324.8 | NO
[11 empty] | 2022-08-11 | 3.79% | 91.86% |  | 4.35% |  | 24 | 24 |  | 31 | NO | 24 | 24 |  | 414.2 | NO | 24 | 24 |  | 320.4 | NO
[11 empty] | 2022-08-12 | 5.75% | 59.44% |  | 34.81% |  | 24 | 24 |  | 22.2 | NO | 24 | 24 |  | 287.6 | NO | 24 | 24 |  | 253.4 | NO
[11 empty] | 2022-08-13 | 7.9% | 58.5% |  | 33.6% |  | 24 | 24 |  | 22 | NO | 24 | 24 |  | 287.7 | NO | 24 | 24 |  | 256.1 | NO
[11 empty] | 2022-08-14 | 16.63% | 47.2% |  | 36.17% |  | 24 | 22 | 10.4 | 19.4 | NO | 24 | 22 | 79 | 258.2 | NO | 24 | 22 | 90 | 250.4 | NO
[11 empty] | 2022-08-15 | 24.16% | 48.16% |  | 27.68% |  | 24 | 17 | 10.9 | 20.1 | NO | 24 | 17 | 45.8 | 275.7 | NO | 24 | 17 | 57.3 | 269.1 | NO
[11 empty] | 2022-08-16 | 23.67% | 45.25% |  | 31.08% |  | 24 | 17 | 11.4 | 19.2 | NO | 24 | 17 | 81.7 | 263.1 | NO | 24 | 17 | 89.8 | 261.6 | NO
[11 empty] | 2022-08-17 | 0.42% | 94.05% |  | 5.53% |  | 24 | 24 |  | 31.4 | NO | 24 | 24 |  | 416.9 | NO | 24 | 24 |  | 317.8 | NO
[11 empty] | 2022-08-18 | 0.81% | 95.85% |  | 3.34% |  | 24 | 24 |  | 31.9 | NO | 24 | 24 |  | 424.8 | NO | 24 | 24 |  | 322.7 | NO
[11 empty] | 2022-08-19 | 1.18% | 96.74% |  | 2.08% |  | 24 | 24 |  | 32.2 | NO | 24 | 24 |  | 429.1 | NO | 24 | 24 |  | 325.4 | NO
[11 empty] | 2022-08-20 | 1.36% | 96.64% |  | 2% |  | 24 | 24 |  | 32.2 | NO | 24 | 24 |  | 429 | NO | 24 | 24 |  | 325.6 | NO
[11 empty] | 2022-08-21 | 1.19% | 96.35% |  | 2.46% |  | 24 | 24 |  | 32.1 | NO | 24 | 24 |  | 427.5 | NO | 24 | 24 |  | 324.6 | NO
[11 empty] | 2022-08-22 | 2.33% | 95.36% |  | 2.31% |  | 24 | 24 |  | 31.9 | NO | 24 | 24 |  | 425.6 | NO | 24 | 24 |  | 324.9 | NO
[11 empty] | 2022-08-23 | 11.96% | 65.77% |  | 22.27% |  | 24 | 21 | 11.4 | 24.2 | NO | 24 | 21 | 6.8 | 324.3 | NO | 24 | 21 | 95.9 | 281 | NO
[11 empty] | 2022-08-24 | 90.01% | 3.04% |  | 6.95% |  | 24 | 0 | 9.1 | 11.3 | NO | 24 | 0 | 43.3 | 214.1 | NO | 24 | 0 | 46.8 | 314.7 | NO
[11 empty] | 2022-08-25 | 93.97% | 3.21% |  | 2.82% |  | 24 | 0 |  | 11.6 | NO | 24 | 0 | 19 | 221.9 | NO | 24 | 0 | 45.5 | 323.8 | NO
[11 empty] | 2022-08-26 | 91.54% | 5.74% |  | 2.72% |  | 24 | 0 |  | 12.1 | NO | 24 | 0 | 17.5 | 227.7 | NO | 24 | 0 | 52.9 | 324 | NO
[11 empty] | 2022-08-27 | 88.99% | 8.24% |  | 2.77% |  | 24 | 0 |  | 12.7 | NO | 24 | 0 | 12.8 | 233.1 | NO | 24 | 0 | 47.7 | 323.9 | NO
[11 empty] | 2022-08-28 | 85.89% | 10.55% |  | 3.56% |  | 24 | 0 |  | 13.1 | NO | 24 | 0 | 24.9 | 236.7 | NO | 24 | 0 | 54.7 | 322.2 | NO
[11 empty] | 2022-08-29 | 84.54% | 10.94% |  | 4.52% |  | 24 | 0 |  | 13.2 | NO | 24 | 0 | 18.3 | 235.8 | NO | 24 | 0 | 46.4 | 320 | NO
[11 empty] | 2022-08-30 | 83.83% | 10.64% |  | 5.53% |  | 24 | 0 |  | 13 | NO | 24 | 0 | 100.6 | 233.4 | NO | 24 | 0 | 71.3 | 317.8 | NO
[11 empty] | 2022-08-31 | 76.28% | 16.81% |  | 6.91% |  | 24 | 0 |  | 14.3 | NO | 24 | 0 | 44.5 | 244.4 | NO | 24 | 0 | 57.5 | 314.8 | NO
[11 empty] | 2022-09-01 | 78.7% | 18.19% |  | 3.11% |  | 24 | 0 | 8.6 | 14.8 | NO | 24 | 0 | 22.5 | 254.4 | NO | 24 | 0 | 54.6 | 323.2 | NO
[11 empty] | 2022-09-02 | 78.75% | 18.26% |  | 2.99% |  | 23 | 0 | 11 | 14.9 | NO | 24 | 0 | 32.9 | 254.7 | NO | 24 | 0 | 53 | 323.4 | NO
[11 empty] | 2022-09-03 | 84.39% | 12.82% |  | 2.79% |  | 24 | 0 | 6.8 | 13.7 | NO | 24 | 0 | 20.5 | 243.1 | NO | 24 | 0 | 74.1 | 323.9 | NO
[11 empty] | 2022-09-04 | 77.36% | 20.04% |  | 2.6% |  | 24 | 0 | 8.5 | 15.3 | NO | 24 | 0 | 30.8 | 259.4 | NO | 24 | 0 | 59.5 | 324.3 | NO
[11 empty] | 2022-09-05 | 82.78% | 13.89% |  | 3.33% |  | 24 | 0 | 7.8 | 13.8 | NO | 24 | 0 | 75.8 | 244.2 | NO | 24 | 0 | 57 | 321.9 | NO
[11 empty] | 2022-09-06 | 81.57% | 15.05% |  | 3.38% |  | 24 | 0 | 7.5 | 14.1 | NO | 24 | 0 | 40.6 | 246.7 | NO | 24 | 0 | 59.8 | 321.7 | NO
[11 empty] | 2022-09-07 | 81.36% | 14.43% |  | 4.21% |  | 22 | 0 | 11.4 | 13.9 | NO | 24 | 0 | 32.2 | 244.1 | NO | 24 | 0 | 53.4 | 320.7 | NO
[11 empty] | 2022-09-08 | 76.79% | 19.72% |  | 3.49% |  | 23 | 0 | 13.4 | 15.1 | NO | 24 | 0 | 69.8 | 257 | NO | 24 | 0 | 57.6 | 322.3 | NO
[11 empty] | 2022-09-09 | 80.73% | 15.41% |  | 3.86% |  | 23 | 0 | 4.9 | 14.2 | NO | 24 | 0 | 45 | 246.9 | NO | 24 | 0 | 49.5 | 321.5 | NO
[11 empty] | 2022-09-10 | 87.31% | 9.96% |  | 2.73% |  | 24 | 0 |  | 13 | NO | 24 | 0 | 83.4 | 237 | NO | 24 | 0 | 68.1 | 324 | NO
[11 empty] | 2022-09-11 | 87.38% | 10.04% |  | 2.58% |  | 24 | 0 |  | 13.1 | NO | 24 | 0 | 60.3 | 237.4 | NO | 24 | 0 | 73.2 | 324.3 | NO
[11 empty] | 2022-09-12 | 77.63% | 17.74% |  | 4.63% |  | 24 | 2 | 0.9 | 14.6 | NO | 24 | 2 | 69.6 | 250.6 | NO | 24 | 2 | 65 | 319.8 | NO
[11 empty] | 2022-09-13 | 5.77% | 60.3% |  | 33.93% |  | 24 | 24 |  |  |  | 24 | 24 |  |  | NO | 24 | 24 |  | 255.4 | NO
[11 empty] | 2022-09-14 | 40.6% | 34.3% |  | 25.1% |  | 24 | 12 | 3.1 | 17.2 | NO | 24 | 12 | 128 | 249.9 | NO | 24 | 12 | 109.2 | 274.8 | NO
[11 empty] | 2022-09-15 | 58.96% | 38.71% |  | 2.33% |  | 24 | 0 | 0.6 | 19.4 | NO | 24 | 0 | 40.8 | 300.9 | NO | 24 | 0 | 81.7 | 324.9 | NO
[11 empty] | 2022-09-16 | 62.58% | 35.19% |  | 2.23% |  | 24 | 0 | 0.6 | 18.6 | NO | 24 | 0 | 58.5 | 293.4 | NO | 24 | 0 | 83.2 | 325.1 | NO
[11 empty] | 2022-09-17 | 50.71% | 46.73% |  | 2.56% |  | 24 | 8 | 0.7 | 21.1 | NO | 24 | 8 | 30.7 | 318.1 | NO | 24 | 8 | 57.4 | 324.4 | NO
[11 empty] | 2022-09-18 | 65.44% | 32.17% |  | 2.39% |  | 24 | 1 | 1.9 | 17.9 | NO | 24 | 1 | 158 | 286.4 | NO | 24 | 1 | 82.2 | 324.7 | NO
[11 empty] | 2022-09-19 | 74.31% | 23.52% |  | 2.17% |  | 24 | 0 | 0.6 | 16.1 | NO | 24 | 0 | 43.2 | 267.8 | NO | 24 | 0 | 55.1 | 325.2 | NO
[11 empty] | 2022-09-20 | 64.21% | 33.83% |  | 1.96% |  | 24 | 0 | 0.6 | 18.3 | NO | 24 | 0 | 62.6 | 290.9 | NO | 24 | 0 | 63 | 325.7 | NO
[11 empty] | 2022-09-21 | 65.19% | 32.7% |  | 2.11% |  | 24 | 0 | 1.2 | 18.1 | NO | 24 | 0 | 73 | 288.1 | NO | 24 | 0 | 73.6 | 325.4 | NO
[11 empty] | 2022-09-22 | 81.41% | 15.94% |  | 2.65% |  | 24 | 0 | 1.2 | 14.4 | NO | 24 | 0 | 44.6 | 250.3 | NO | 24 | 0 | 54.4 | 324.2 | NO
[11 empty] | 2022-09-23 | 79.9% | 14.6% |  | 5.5% |  | 24 | 1 | 1.4 | 13.9 | NO | 24 | 1 | 155.8 | 242.1 | NO | 24 | 1 | 77.9 | 317.9 | NO
[11 empty] | 2022-09-24 | 71.84% | 26.29% |  | 1.87% |  | 24 | 0 | 1.3 | 16.7 | NO | 24 | 0 | 54.1 | 274.4 | NO | 24 | 0 | 55.7 | 325.9 | NO
[11 empty] | 2022-09-25 | 93.79% | 4.04% |  | 2.17% |  | 24 | 0 | 0.7 | 11.8 | NO | 24 | 0 | 35.5 | 225 | NO | 24 | 0 | 48 | 325.2 | NO
[11 empty] | 2022-09-26 | 82.69% | 15.05% |  | 2.26% |  | 24 | 0 | 0.7 | 14.2 | NO | 24 | 0 | 30.8 | 249 | NO | 24 | 0 | 56.8 | 325 | NO
[11 empty] | 2022-09-27 | 83.37% | 13.77% |  | 2.86% |  | 24 | 0 | 0.7 | 13.9 | NO | 24 | 0 | 24.7 | 245.1 | NO | 24 | 0 | 42.2 | 323.7 | NO
[11 empty] | 2022-09-28 | 86.55% | 10.81% |  | 2.64% |  | 24 | 0 | 0.7 | 13.2 | NO | 24 | 0 | 49 | 239 | NO | 24 | 0 | 45 | 324.2 | NO
[11 empty] | 2022-09-29 | 80.6% | 17.04% |  | 2.36% |  | 24 | 0 | 1.2 | 14.6 | NO | 24 | 0 | 42.1 | 253.2 | NO | 24 | 0 | 46 | 324.8 | NO
[11 empty] | 2022-09-30 | 81.8% | 15.42% |  | 2.78% |  | 24 | 0 | 1.7 | 14.2 | NO | 24 | 0 | 37 | 248.9 | NO | 24 | 0 | 39.9 | 323.9 | NO
[11 empty] | 0 | 0% | 0% |  | 0% |  | 24 | 0 | 0.7 | 13.7 | NO | 0 | 0 | 26.6 | 243.5 | NO | 24 | 0 | 34.2 | 324.1 | NO
[11 empty] | 0 | 0% | 0% |  | 0% |  | 0 | 0 | 0 | 0 | NO | 0 | 0 | 0 | 0 | NO | 24 | 0 | 99.7316 | 281.2178 | NO
Note on V60: [Threaded comment] Your version of Excel allows you to read this threaded comment; however, any edits to it will get removed if the file is opened in a newer version of Excel. Learn more: https://go.microsoft.com/fwlink/?linkid=870924 Comment: Monitor issues from 25th August to 1st Sept 00:00 to 23:59 and 9th to 12th September 00:00 to 23:59 - S5N_22_68A

## A51 Boiler 5
|  | Concentrations in mg/m³ at reference conditions after subtracting uncertainty | [9 empty] | Daily means, excluding hours outside normal operating conditions
|  | 2022-07-01 |  |  | 2022-08-01 |  |  | 2022-09-01 |  |  | Date | Fuel mix |  |  |  |  | Particulate Matter concentration (mg/m³) after subtracting uncertainty
|  | PM | SO2 | NOx | PM | SO2 | NOx | PM | SO2 | NOx |  | % BFG | % COG | % BOSg | % NG | % HFO | No.valid hours | No.hours OTNOC | Measured | Limit | Breach?
Daily means | Minimum | 0.3 | Discontinuous monitoring only |  | 0.2 | Discontinuous monitoring only |  | 0.3 | Discontinuous monitoring only |  | 2022-07-01 | 81.22% | 17.72% |  | 1.06% | 0% | 24 | 0 | 0.5 | 15 | NO
| Maximum | 1 |  |  | 2.5 |  |  | 2.2 |  |  | 2022-07-02 | 83.71% | 15.22% |  | 1.07% | 0% | 24 | 0 | 0.5 | 14.4 | NO
| No. > Limit | 0 |  |  | 0 |  |  | 0 |  |  | 2022-07-03 | 86.09% | 12.69% |  | 1.22% | 0% | 24 | 0 | 0.4 | 13.9 | NO
Monthly mean |  | 0.5 |  |  | 0.7 |  |  | 0.7 |  |  | 2022-07-04 | 82.21% | 16.67% |  | 1.12% | 0% | 24 | 0 | 0.4 | 14.8 | NO
Monthly mean limit |  | 13.4 |  |  | 9.8 |  |  | 12.6 |  |  | 2022-07-05 | 82.25% | 16.58% |  | 1.16% | 0% | 24 | 0 | 0.4 | 14.6 | NO
[11 empty] | 2022-07-06 | 83.66% | 15.17% |  | 1.17% | 0% | 24 | 0 | 0.3 | 14.3 | NO
[11 empty] | 2022-07-07 | 83.07% | 15.73% |  | 1.2% | 0% | 24 | 0 | 0.4 | 14.6 | NO
[11 empty] | 2022-07-08 | 81.33% | 17.48% |  | 1.19% | 0% | 24 | 0 | 0.3 | 15 | NO
[11 empty] | 2022-07-09 | 80.73% | 18.11% |  | 1.16% | 0% | 24 | 0 | 0.3 | 15.2 | NO
[11 empty] | 2022-07-10 | 80.18% | 18.71% |  | 1.11% | 0% | 24 | 0 | 0.3 | 15.4 | NO
[11 empty] | 2022-07-11 | 78.44% | 20.52% |  | 1.04% | 0% | 24 | 0 | 0.4 | 15.9 | NO
[11 empty] | 2022-07-12 | 84.28% | 14.55% |  | 1.18% | 0% | 24 | 0 | 0.4 | 14.7 | NO
[11 empty] | 2022-07-13 | 85.25% | 13.51% |  | 1.24% | 0% | 24 | 0 | 0.4 | 14.4 | NO
[11 empty] | 2022-07-14 | 85.48% | 13.25% |  | 1.27% | 0% | 24 | 0 | 0.4 | 14.3 | NO
[11 empty] | 2022-07-15 | 87.34% | 11.39% |  | 1.28% | 0% | 24 | 0 | 0.4 | 14 | NO
[11 empty] | 2022-07-16 | 86.49% | 12.27% |  | 1.24% | 0% | 24 | 0 | 0.4 | 14.1 | NO
[11 empty] | 2022-07-17 | 83.76% | 15.02% |  | 1.22% | 0% | 24 | 0 | 0.6 | 14.7 | NO
[11 empty] | 2022-07-18 | 81.65% | 17.16% |  | 1.2% | 0% | 24 | 0 | 0.8 | 15.4 | NO
[11 empty] | 2022-07-19 | 85.24% | 13.56% |  | 1.16% | 0.05% | 24 | 0 | 1 | 14.8 | NO
[11 empty] | 2022-07-20 | 87.82% | 10.75% |  | 1.29% | 0.14% | 24 | 0 | 0.4 | 14.4 | NO
[11 empty] | 2022-07-21 | OFF
[11 empty] | 2022-07-22 | OFF
[11 empty] | 2022-07-23 | OFF
[11 empty] | 2022-07-24 | OFF
[11 empty] | 2022-07-25 | OFF
[11 empty] | 2022-07-26 | OFF
[11 empty] | 2022-07-27 | OFF
[11 empty] | 2022-07-28 | OFF
[11 empty] | 2022-07-29 | OFF
[11 empty] | 2022-07-30 | OFF
[11 empty] | 2022-07-31 | OFF
[11 empty] | 2022-08-01 | OFF
[11 empty] | 2022-08-02 | OFF
[11 empty] | 2022-08-03 | OFF
[11 empty] | 2022-08-04 | OFF
[11 empty] | 2022-08-05 | OFF
[11 empty] | 2022-08-06 | OFF
[11 empty] | 2022-08-07 | OFF
[11 empty] | 2022-08-08 | OFF
[11 empty] | 2022-08-09 | OFF
[11 empty] | 2022-08-10 | OFF
[11 empty] | 2022-08-11 | OFF
[11 empty] | 2022-08-12 | OFF
[11 empty] | 2022-08-13 | OFF
[11 empty] | 2022-08-14 | OFF
[11 empty] | 2022-08-15 | OFF
[11 empty] | 2022-08-16 | OFF
[11 empty] | 2022-08-17 | OFF
[11 empty] | 2022-08-18 | OFF
[11 empty] | 2022-08-19 | OFF
[11 empty] | 2022-08-20 | OFF
[11 empty] | 2022-08-21 | OFF
[11 empty] | 2022-08-22 | OFF
[11 empty] | 2022-08-23 | OFF
[11 empty] | 2022-08-24 | OFF
[11 empty] | 2022-08-25 | OFF
[11 empty] | 2022-08-26 | 70.59% | 0% | 29.41% | 0% |  | 24 | 4 | 2.5 | 10.8 | NO
[11 empty] | 2022-08-27 | 79.99% | 0% | 20.01% | 0% |  | 24 | 0 | 0.4 | 10.9 | NO
[11 empty] | 2022-08-28 | 79.88% | 0% | 20.12% | 0% |  | 24 | 0 | 1.1 | 10.8 | NO
[11 empty] | 2022-08-29 | 77.7% | 0% | 22.3% | 0% |  | 24 | 0 | 0.2 | 10.6 | NO
[11 empty] | 2022-08-30 | 79.09% | 0% | 20.91% | 0% |  | 24 | 0 | 0.3 | 10.6 | NO
[11 empty] | 2022-08-31 | 77.5% | 0% | 22.5% | 0% |  | 24 | 0 | 0.5 | 10.7 | NO
[11 empty] | 2022-09-01 | 82.05% | 0% | 17.95% | 0% |  | 24 | 0 | 0.7 | 10.9 | NO
[11 empty] | 2022-09-02 | 83.07% | 0.02% | 16.91% | 0% |  | 24 | 0 | 0.3 | 10.9 | NO
[11 empty] | 2022-09-03 | 82.97% | 0% | 17.03% | 0% |  | 24 | 0 | 0.6 | 10.8 | NO
[11 empty] | 2022-09-04 | 82.94% | 0% | 17.06% | 0% |  | 24 | 0 | 0.8 | 10.8 | NO
[11 empty] | 2022-09-05 | 87.33% | 3.38% | 9.3% | 0% |  | 24 | 0 | 0.5 | 11.9 | NO
[11 empty] | 2022-09-06 | 93.18% | 5.68% | 1.14% | 0% |  | 24 | 0 | 0.7 | 12.9 | NO
[11 empty] | 2022-09-07 | 92.25% | 5.97% | 1.78% | 0% |  | 24 | 0 | 0.8 | 13 | NO
[11 empty] | 2022-09-08 | 89.94% | 7.6% | 2.46% | 0% |  | 24 | 0 | 0.5 | 13.5 | NO
[11 empty] | 2022-09-09 | 85.38% | 13.32% | 1.29% | 0% |  | 24 | 0 | 0.4 | 14.7 | NO
[11 empty] | 2022-09-10 | 88.33% | 10.55% | 1.12% | 0% |  | 24 | 0 | 0.4 | 14 | NO
[11 empty] | 2022-09-11 | 89.75% | 9.23% | 1.02% | 0% |  | 24 | 0 | 0.3 | 13.7 | NO
[11 empty] | 2022-09-12 | 87.22% | 11.18% | 1.61% | 0% |  | 24 | 0 | 0.8 | 14.2 | NO
[11 empty] | 2022-09-13 | 87.17% | 10.33% | 2.51% | 0% |  | 24 | 0 | 0.5 | 13.9 | NO
[11 empty] | 2022-09-14 | 89.34% | 8.97% | 1.68% | 0% |  | 24 | 0 | 0.9 | 13.8 | NO
[11 empty] | 2022-09-15 | 85.37% | 13.11% | 1.51% | 0% |  | 24 | 0 | 0.4 | 14.9 | NO
[11 empty] | 2022-09-16 | 86.49% | 11.64% | 1.86% | 0% |  | 24 | 0 | 0.6 | 14.6 | NO
[11 empty] | 2022-09-17 | 90.85% | 7.34% | 1.81% | 0% |  | 24 | 0 | 2.2 | 13.7 | NO
[11 empty] | 2022-09-18 | 91.42% | 7.23% | 1.35% | 0% |  | 24 | 0 | 0.9 | 13.4 | NO
[11 empty] | 2022-09-19 | 86.38% | 12.62% | 1.01% | 0% |  | 24 | 0 | 1.3 | 14.5 | NO
[11 empty] | 2022-09-20 | 86.37% | 12.58% | 1.05% | 0% |  | 24 | 0 | 0.5 | 14.4 | NO
[11 empty] | 2022-09-21 | 94.18% | 4.77% | 1.05% | 0% |  | 24 | 0 | 0.5 | 12.7 | NO
[11 empty] | 2022-09-22 | 93.94% | 4.97% | 1.08% | 0% |  | 24 | 0 | 0.5 | 12.8 | NO
[11 empty] | 2022-09-23 | 91.58% | 7.19% | 1.23% | 0% |  | 24 | 0 | 0.5 | 13.3 | NO
[11 empty] | 2022-09-24 | 92.13% | 6.42% | 1.46% | 0% |  | 24 | 0 | 0.5 | 13.2 | NO
[11 empty] | 2022-09-25 | 88.64% | 10.27% | 1.09% | 0% |  | 24 | 0 | 0.6 | 14 | NO
[11 empty] | 2022-09-26 | 89.65% | 9.34% | 1.02% | 0% |  | 24 | 0 | 0.6 | 13.7 | NO
[11 empty] | 2022-09-27 | 86.5% | 12.12% | 1.38% | 0% |  | 24 | 0 | 0.7 | 14.5 | NO
[11 empty] | 2022-09-28 | 88.75% | 10.26% | 1% | 0% |  | 24 | 0 | 0.6 | 13.9 | NO
[11 empty] | 2022-09-29 | 89.59% | 9.46% | 0.95% | 0% |  | 24 | 0 | 0.6 | 13.7 | NO
[11 empty] | 2022-09-30 | 89.69% | 9.29% | 1.02% | 0% |  | 24 | 0 | 0.6 | 13.7 | NO
[11 empty] | 0 | 84.28% | 11.73% | 0% | 3.991% | 0% | 24 | 0 | 0.6 | 13.6 | NO
[11 empty] | 0 | 84.56% | 11.42% | 0% | 4.022% | 0% | 24 | 0 | 1.0763 | 13.9727 | NO

## A52A Boiler 6
|  | Concentrations in mg/m³ at reference conditions after subtracting uncertainty | [9 empty] | Daily means, excluding hours outside normal operating conditions
|  | 2022-07-01 |  |  | 2022-08-01 |  |  | 2022-09-01 |  |  | Date | Fuel mix |  |  |  |  | Particulate Matter concentration (mg/m³) after subtracting uncertainty |  |  |  |  | Sulphur dioxide concentration (mg/m³) after subtracting uncertainty |  |  |  |  | Oxides of nitrogen concentration (mg/m³) after subtracting uncertainty
|  | PM | SO2 | NOx | PM | SO2 | NOx | PM | SO2 | NOx |  | % BFG | % COG | % BOSg | % NG | % HFO | No.valid hours | No.hours OTNOC | Measured | Limit | Breach? | No.valid hours | No.hours OTNOC | Measured | Limit | Breach? | No.valid hours | No.hours OTNOC | Measured | Limit | Breach?
Daily means | Minimum | 0.9 | 41.4 | 36.4 | 0.7 | 38.3 | 36.2 | 1 | 42.3 | 41.8 | 2022-07-01 | 44.37% | 23.53% | 19.25% | 10.73% | 2.11% | 24 | 16 | 1.6 | 17.7 | NO | 24 | 16 | 66.7 | 238 | NO | 24 | 16 | 65.2 | 284.7 | NO
| Maximum | 2.7 | 92.2 | 127.3 | 1.7 | 74.8 | 163.9 | 3.1 | 72.9 | 107.9 | 2022-07-02 | 72.24% | 13.84% | 2.89% | 10.96% | 0.07% | 24 | 0 | 1.1 | 16.3 | NO | 24 | 0 | 77.3 | 245 | NO | 24 | 0 | 47.7 | 323.6 | NO
| No. > Limit | 0 | 0 | 0 | 0 | 0 | 0 | 0 | 0 | 0 | 2022-07-03 | 60.17% | 16.35% | 7.89% | 15.58% | 0% | 24 | 8 | 1.4 | 17.3 | NO | 24 | 8 | 72.1 | 241 | NO | 24 | 8 | 46.8 | 310.2 | NO
Monthly mean |  | 1.6 | 65.5 | 55.4 | 1.1 | 54.8 | 60 | 1.6 | 62.1 | 62.2 | 2022-07-04 | 69.41% | 14.36% | 10.69% | 5.54% | 0% | 24 | 2 | 1.2 | 14.7 | NO | 24 | 2 | 71 | 231.5 | NO | 24 | 2 | 61.3 | 305.5 | NO
Monthly mean limit |  | 14.4 | 216.9 | 287 | 14.1 | 199.3 | 272.5 | 14.2 | 216 | 291.7 | 2022-07-05 | 87.97% | 10.78% | 1.24% | 0.01% | 0% | 24 | 0 | 1.1 | 13.3 | NO | 24 | 0 | 67.8 | 241.5 | NO | 24 | 0 | 49.7 | 327.3 | NO
[11 empty] | 2022-07-06 | 87.41% | 11.73% | 0.79% | 0.07% | 0% | 24 | 0 | 1 | 13.6 | NO | 24 | 0 | 72.8 | 244.5 | NO | 24 | 0 | 52.6 | 328.3 | NO
[11 empty] | 2022-07-07 | 85.73% | 10.56% | 0.46% | 3.24% | 0% | 24 | 0 | 0.9 | 14 | NO | 24 | 0 | 66 | 242.4 | NO | 24 | 0 | 53.2 | 329 | NO
[11 empty] | 2022-07-08 | 80.94% | 10.6% | 0.79% | 7.68% | 0% | 24 | 0 | 1.1 | 15 | NO | 24 | 0 | 80.5 | 241.9 | NO | 24 | 0 | 45.9 | 328.3 | NO
[11 empty] | 2022-07-09 | 76.56% | 8.38% | 1.79% | 13.27% | 0% | 24 | 0 | 1.2 | 15.7 | NO | 24 | 0 | 55.1 | 235.2 | NO | 24 | 0 | 59.8 | 326.1 | NO
[11 empty] | 2022-07-10 | 72.71% | 7.07% | 0.63% | 19.59% | 0% | 24 | 0 | 1.1 | 16.8 | NO | 24 | 0 | 61.7 | 234.4 | NO | 24 | 0 | 50 | 328.6 | NO
[11 empty] | 2022-07-11 | 76.21% | 9.3% | 0.84% | 13.65% | 0% | 24 | 0 | 1.5 | 16 | NO | 24 | 0 | 54.7 | 238.8 | NO | 24 | 0 | 46.4 | 328.1 | NO
[11 empty] | 2022-07-12 | 77.8% | 9.16% | 0.99% | 12.05% | 0% | 24 | 0 | 1.4 | 15.6 | NO | 24 | 0 | 58.8 | 238.4 | NO | 24 | 0 | 61 | 327.8 | NO
[11 empty] | 2022-07-13 | 79.44% | 9.66% | 0.75% | 10.15% | 0% | 24 | 0 | 1.2 | 15.3 | NO | 24 | 0 | 53.4 | 239.9 | NO | 24 | 0 | 65.4 | 328.4 | NO
[11 empty] | 2022-07-14 | 79.3% | 8.43% | 0.78% | 11.49% | 0% | 24 | 0 | 1.1 | 15.3 | NO | 24 | 0 | 50.3 | 237.2 | NO | 24 | 0 | 51.4 | 328.3 | NO
[11 empty] | 2022-07-15 | 78.25% | 8.71% | 0.58% | 12.46% | 0% | 24 | 0 | 1.2 | 15.6 | NO | 24 | 0 | 58.4 | 237.9 | NO | 24 | 0 | 49.7 | 328.7 | NO
[11 empty] | 2022-07-16 | 72.35% | 8.37% | 2.29% | 16.99% | 0% | 24 | 0 | 1.5 | 16.5 | NO | 24 | 0 | 57.5 | 234.3 | NO | 24 | 0 | 47.6 | 325 | NO
[11 empty] | 2022-07-17 | 72.02% | 9.12% | 1.19% | 17.67% | 0% | 24 | 0 | 1.6 | 16.8 | NO | 24 | 0 | 66.9 | 237.9 | NO | 24 | 0 | 48.9 | 327.4 | NO
[11 empty] | 2022-07-18 | 75.06% | 13.43% | 2.66% | 8.85% | 0% | 24 | 0 | 2.6 | 15.8 | NO | 24 | 0 | 63.6 | 244.9 | NO | 24 | 0 | 51.7 | 324.1 | NO
[11 empty] | 2022-07-19 | 66.55% | 16.82% | 2.5% | 14.13% | 0% | 24 | 1 | 2.1 | 17.7 | NO | 24 | 1 | 80.3 | 252.7 | NO | 24 | 1 | 64.5 | 324.5 | NO
[11 empty] | 2022-07-20 | 75.27% | 15.67% | 1.65% | 7.4% | 0% | 24 | 0 | 2.6 | 16 | NO | 24 | 0 | 92.2 | 251.5 | NO | 24 | 0 | 53.3 | 326.4 | NO
[11 empty] | 2022-07-21 | 79.22% | 17.52% | 1.11% | 2.15% | 0% | 24 | 0 | 2.7 | 15.3 | NO | 24 | 0 | 79.1 | 256.5 | NO | 24 | 0 | 54.4 | 327.5 | NO
[11 empty] | 2022-07-22 | 81.12% | 17.34% | 0.91% | 0.64% | 0% | 24 | 0 | 2.5 | 14.9 | NO | 24 | 0 | 78.3 | 256.5 | NO | 24 | 0 | 56 | 328 | NO
[11 empty] | 2022-07-23 | 73.79% | 21.89% | 2.98% | 1.34% | 0% | 24 | 0 | 1.3 | 16 | NO | 24 | 0 | 76.2 | 263 | NO | 24 | 0 | 127.3 | 323.5 | NO
[11 empty] | 2022-07-24 | 34.59% | 17.93% | 24.15% | 0.15% | 23.18% | 24 | 15 | 1 | 17.6 | NO | 24 | 15 | 72.7 | 228.8 | NO | 24 | 15 | 91.3 | 253.9 | NO
[11 empty] | 2022-07-25 | 60.16% | 7.29% | 31.39% | 1.15% | 0% | 24 | 4 | 1.1 | 11.1 | NO | 24 | 4 | 54 | 179.1 | NO | 24 | 4 | 66.1 | 260.9 | NO
[11 empty] | 2022-07-26 | 49.69% | 6.15% | 25.11% | 3.21% | 15.83% | 24 | 7 | 1.6 | 14.3 | NO | 24 | 7 | 41.4 | 197.4 | NO | 24 | 7 | 51.7 | 257.2 | NO
[11 empty] | 2022-07-27 | 60.18% | 12.52% | 7.56% | 11.49% | 8.25% | 24 | 6 | 2.3 | 17.1 | NO | 24 | 6 | 69.7 | 237.8 | NO | 24 | 6 | 36.4 | 303.3 | NO
[11 empty] | 2022-07-28 | 66.69% | 9.37% | 2.37% | 13.53% | 8.04% | 24 | 0 | 2.2 | 17.2 | NO | 24 | 0 | 74.7 | 240.7 | NO | 24 | 0 | 38.5 | 316 | NO
[11 empty] | 2022-07-29 | 67.94% | 7.63% | 1.09% | 15.03% | 8.31% | 24 | 0 | 1.7 | 17.3 | NO | 24 | 0 | 55.5 | 239.4 | NO | 24 | 0 | 46.7 | 318.5 | NO
[11 empty] | 2022-07-30 | 70.92% | 8.06% | 0.6% | 12.31% | 8.11% | 24 | 0 | 1.9 | 16.8 | NO | 24 | 0 | 51.8 | 241.1 | NO | 24 | 0 | 45.7 | 319.8 | NO
[11 empty] | 2022-07-31 | 65.73% | 11.21% | 0.99% | 13.96% | 8.11% | 24 | 1 | 2.2 | 17.8 | NO | 24 | 1 | 49.4 | 247.7 | NO | 24 | 1 | 54.7 | 318.7 | NO
[11 empty] | 2022-08-01 | 64.85% | 15.02% | 4.58% | 15.55% | 0% | 24 | 0 | 1.7 | 17.5 | NO | 24 | 0 | 49.6 | 244.7 | NO | 24 | 0 | 82.6 | 320.1 | NO
[11 empty] | 2022-08-02 | 59.14% | 13.89% | 4.58% | 22.39% | 0% | 24 | 2 | 1.4 | 18.7 | NO | 24 | 2 | 69.2 | 242.3 | NO | 24 | 2 | 56.4 | 319.9 | NO
[11 empty] | 2022-08-03 | 57.81% | 14% | 1.75% | 26.43% | 0% | 24 | 5 | 1.2 | 19.8 | NO | 24 | 5 | 65.4 | 248.1 | NO | 24 | 5 | 41.6 | 326.1 | NO
[11 empty] | 2022-08-04 | 24.98% | 7.94% | 15.57% | 10.44% | 41.06% | 24 | 16 | 1.3 | 20.7 | NO | 24 | 16 | 66.8 | 231.6 | NO | 24 | 16 | 41.6 | 247.3 | NO
[11 empty] | 2022-08-05 | 53.91% | 8.82% | 23.69% | 5.85% | 7.73% | 24 | 6 | 1.3 | 14.1 | NO | 24 | 6 | 52 | 199.9 | NO | 24 | 6 | 49.2 | 268.9 | NO
[11 empty] | 2022-08-06 | 73.1% | 6.55% | 8.05% | 12.31% | 0% | 24 | 0 | 1.2 | 14.7 | NO | 24 | 0 | 57.9 | 220.1 | NO | 24 | 0 | 46 | 312.6 | NO
[11 empty] | 2022-08-07 | 67.29% | 15.83% | 10% | 6.88% | 0% | 24 | 0 | 1.2 | 15.4 | NO | 24 | 0 | 40.5 | 237.4 | NO | 24 | 0 | 163.9 | 307.3 | NO
[11 empty] | 2022-08-08 | 70.03% | 12.76% | 4.79% | 12.42% | 0% | 24 | 0 | 1.1 | 16.3 | NO | 24 | 0 | 64.9 | 239.5 | NO | 24 | 0 | 51.5 | 319.3 | NO
[11 empty] | 2022-08-09 | 67.29% | 15.37% | 9.3% | 8.04% | 0% | 24 | 2 | 1 | 15.6 | NO | 24 | 2 | 51.2 | 236.7 | NO | 24 | 2 | 94.5 | 308.9 | NO
[11 empty] | 2022-08-10 | 65.02% | 12.83% | 16.67% | 5.48% | 0% | 24 | 4 | 0.8 | 14 | NO | 24 | 4 | 74.8 | 217.8 | NO | 24 | 4 | 45.1 | 292.8 | NO
[11 empty] | 2022-08-11 | 55.73% | 7.43% | 32.51% | 4.11% | 0.21% | 24 | 6 | 0.7 | 11.7 | NO | 24 | 6 | 52.8 | 177.5 | NO | 24 | 6 | 39.4 | 258 | NO
[11 empty] | 2022-08-12 | 59.25% | 18.31% | 11.83% | 10.61% | 0% | 24 | 2 | 0.7 | 16.7 | NO | 24 | 2 | 50.1 | 239.1 | NO | 24 | 2 | 81.6 | 303.9 | NO
[11 empty] | 2022-08-13 | 60.3% | 12.54% | 9.36% | 12.02% | 5.79% | 24 | 4 | 0.7 | 16.8 | NO | 24 | 4 | 53.7 | 234.4 | NO | 24 | 4 | 66.7 | 302.4 | NO
[11 empty] | 2022-08-14 | 51.01% | 11.47% | 22.4% | 5.4% | 9.72% | 24 | 5 | 0.7 | 15 | NO | 24 | 5 | 43.7 | 209.5 | NO | 24 | 5 | 70.5 | 269.8 | NO
[11 empty] | 2022-08-15 | 65.48% | 8.61% | 12.23% | 13.68% | 0% | 24 | 1 | 0.9 | 15 | NO | 24 | 1 | 46.6 | 215.6 | NO | 24 | 1 | 67.2 | 301.6 | NO
[11 empty] | 2022-08-16 | 73.72% | 7.57% | 11.58% | 7.13% | 0% | 24 | 0 | 1.1 | 13.6 | NO | 24 | 0 | 58.1 | 215.2 | NO | 24 | 0 | 40.2 | 304.2 | NO
[11 empty] | 2022-08-17 | 74.38% | 9.05% | 2.15% | 14.42% | 0% | 24 | 0 | 1.1 | 16 | NO | 24 | 0 | 58.6 | 236 | NO | 24 | 0 | 40.2 | 325.3 | NO
[11 empty] | 2022-08-18 | 74.51% | 7.21% | 1.72% | 16.56% | 0% | 24 | 0 | 1 | 16.1 | NO | 24 | 0 | 56.4 | 232.8 | NO | 24 | 0 | 49.6 | 326.3 | NO
[11 empty] | 2022-08-19 | 71.39% | 7.57% | 4.25% | 16.79% | 0% | 24 | 0 | 1.1 | 16.1 | NO | 24 | 0 | 55.4 | 228.9 | NO | 24 | 0 | 57.9 | 320.6 | NO
[11 empty] | 2022-08-20 | 69.87% | 11.29% | 5.82% | 13.02% | 0% | 24 | 0 | 1 | 16 | NO | 24 | 0 | 63.1 | 234.2 | NO | 24 | 0 | 50 | 317.2 | NO
[11 empty] | 2022-08-21 | 66.49% | 10.11% | 5.36% | 18.04% | 0% | 24 | 0 | 1 | 16.9 | NO | 24 | 0 | 55 | 232.5 | NO | 24 | 0 | 47.7 | 318.2 | NO
[11 empty] | 2022-08-22 | 72.99% | 11.38% | 2.66% | 12.97% | 0% | 24 | 0 | 1 | 16.2 | NO | 24 | 0 | 73.4 | 240.2 | NO | 24 | 0 | 48.1 | 324.1 | NO
[11 empty] | 2022-08-23 | 36.02% | 4.76% | 21.66% | 4.52% | 33.04% | 24 | 12 | 1 | 17.3 | NO | 24 | 12 | 61.3 | 208.1 | NO | 24 | 12 | 38.6 | 247.3 | NO
[11 empty] | 2022-08-24 | 70.61% | 0.28% | 19.88% | 7.02% | 2.2% | 24 | 2 | 1 | 11.8 | NO | 24 | 2 | 60 | 185.1 | NO | 24 | 2 | 36.2 | 282.8 | NO
[11 empty] | 2022-08-25 | 66.88% | 0.26% | 19.09% | 13.77% | 0% | 24 | 1 | 1.1 | 13 | NO | 24 | 1 | 42.8 | 185.4 | NO | 24 | 1 | 44.4 | 287.4 | NO
[11 empty] | 2022-08-26 | 69.61% | 0.42% | 15.71% | 14.26% | 0% | 24 | 0 | 1.2 | 13.4 | NO | 24 | 0 | 38.3 | 192.5 | NO | 24 | 0 | 56.3 | 295.5 | NO
[11 empty] | 2022-08-27 | 62.4% | 0.63% | 20.57% | 15.38% | 1.03% | 24 | 3 | 1.1 | 13.5 | NO | 24 | 3 | 40.6 | 184.3 | NO | 24 | 3 | 47.4 | 283 | NO
[11 empty] | 2022-08-28 | 67.64% | 0.72% | 17.67% | 13.97% | 0% | 24 | 0 | 1 | 13.3 | NO | 24 | 0 | 53.2 | 189.6 | NO | 24 | 0 | 37.5 | 291.2 | NO
[11 empty] | 2022-08-29 | 68.55% | 0.88% | 16.82% | 13.74% | 0% | 24 | 0 | 1 | 13.3 | NO | 24 | 0 | 45 | 191.4 | NO | 24 | 0 | 54.3 | 293 | NO
[11 empty] | 2022-08-30 | 64.98% | 5.81% | 9.29% | 19.93% | 0% | 24 | 0 | 1.1 | 16.2 | NO | 24 | 0 | 56.2 | 216 | NO | 24 | 0 | 82.8 | 309.6 | NO
[11 empty] | 2022-08-31 | 68.82% | 10.79% | 9.2% | 11.19% | 0% | 24 | 0 | 1.1 | 14.9 | NO | 24 | 0 | 51.7 | 228.2 | NO | 24 | 0 | 97.4 | 306 | NO
[11 empty] | 2022-09-01 | 67.02% | 13.03% | 6.05% | 13.9% | 0% | 24 | 0 | 1.1 | 16.6 | NO | 24 | 0 | 55.7 | 237.8 | NO | 24 | 0 | 60.1 | 316.7 | NO
[11 empty] | 2022-09-02 | 70.9% | 14.72% | 6.88% | 7.51% | 0% | 24 | 1 | 1 | 15.5 | NO | 24 | 1 | 61.1 | 239.7 | NO | 24 | 1 | 63.8 | 314.8 | NO
[11 empty] | 2022-09-03 | 79.34% | 13.66% | 1.67% | 5.32% | 0% | 24 | 0 | 1.1 | 15.1 | NO | 24 | 0 | 70.6 | 246.9 | NO | 24 | 0 | 52.9 | 326.2 | NO
[11 empty] | 2022-09-04 | 70.08% | 11.11% | 0.71% | 18.09% | 0% | 24 | 0 | 1 | 17.4 | NO | 24 | 0 | 65.8 | 243.5 | NO | 24 | 0 | 50.6 | 328.4 | NO
[11 empty] | 2022-09-05 | 75.62% | 10.61% | 0.67% | 13.11% | 0% | 24 | 0 | 1 | 16.2 | NO | 24 | 0 | 67.7 | 242.1 | NO | 24 | 0 | 51.5 | 328.5 | NO
[11 empty] | 2022-09-06 | 71.04% | 9.14% | 3.28% | 16.55% | 0% | 24 | 0 | 1.1 | 16.5 | NO | 24 | 0 | 57.2 | 234.2 | NO | 24 | 0 | 70 | 322.8 | NO
[11 empty] | 2022-09-07 | 72.73% | 9.24% | 4.09% | 13.93% | 0% | 24 | 1 | 1.1 | 15.8 | NO | 24 | 1 | 53.4 | 232.7 | NO | 24 | 1 | 81.1 | 320.5 | NO
[11 empty] | 2022-09-08 | 58.57% | 9.93% | 17.11% | 14.39% | 0% | 24 | 7 | 1.1 | 15.2 | NO | 24 | 7 | 59.9 | 210.6 | NO | 24 | 7 | 41.8 | 290.6 | NO
[11 empty] | 2022-09-09 | 75.1% | 10.85% | 5.8% | 8.24% | 0% | 24 | 0 | 1.2 | 14.9 | NO | 24 | 0 | 67 | 233.4 | NO | 24 | 0 | 53.2 | 317.2 | NO
[11 empty] | 2022-09-10 | 72.49% | 9% | 1.17% | 17.34% | 0% | 24 | 0 | 1.1 | 16.7 | NO | 24 | 0 | 55.4 | 237.7 | NO | 24 | 0 | 63.1 | 327.4 | NO
[11 empty] | 2022-09-11 | 76.51% | 9.7% | 1.11% | 12.67% | 0% | 24 | 0 | 1.1 | 15.9 | NO | 24 | 0 | 67.2 | 239.5 | NO | 24 | 0 | 54.6 | 327.6 | NO
[11 empty] | 2022-09-12 | 69.96% | 12.24% | 7.23% | 10.57% | 0% | 24 | 4 | 1 | 15.6 | NO | 24 | 4 | 70 | 233.4 | NO | 24 | 4 | 61.3 | 313.8 | NO
[11 empty] | 2022-09-13 | 60.66% | 12.24% | 9.96% | 17.14% | 0% | 24 | 3 | 1 | 16.9 | NO | 24 | 3 | 42.3 | 228.8 | NO | 24 | 3 | 93.8 | 308.1 | NO
[11 empty] | 2022-09-14 | 73.11% | 11.4% | 5.2% | 10.3% | 0% | 24 | 0 | 1.2 | 15.5 | NO | 24 | 0 | 64.9 | 235.9 | NO | 24 | 0 | 68.4 | 318.9 | NO
[11 empty] | 2022-09-15 | 65.71% | 13.99% | 8.35% | 11.96% | 0% | 24 | 0 | 1.3 | 16.3 | NO | 24 | 0 | 60.8 | 235.6 | NO | 24 | 0 | 66.9 | 311.8 | NO
[11 empty] | 2022-09-16 | 67.98% | 13.12% | 5.26% | 13.64% | 0% | 24 | 2 | 1.4 | 16.6 | NO | 24 | 2 | 60.2 | 241.2 | NO | 24 | 2 | 75.7 | 318.2 | NO
[11 empty] | 2022-09-17 | 56.31% | 15.78% | 11.98% | 15.92% | 0% | 24 | 8 | 1.7 | 17.1 | NO | 24 | 8 | 58.4 | 234 | NO | 24 | 8 | 53.9 | 302.1 | NO
[11 empty] | 2022-09-18 | 77.73% | 10.55% | 2.12% | 9.6% | 0% | 24 | 0 | 1.7 | 15.3 | NO | 24 | 0 | 72.9 | 239.4 | NO | 24 | 0 | 44.2 | 325.3 | NO
[11 empty] | 2022-09-19 | 80.28% | 10.31% | 1.35% | 8.06% | 0% | 24 | 0 | 2.4 | 15 | NO | 24 | 0 | 64.1 | 240.1 | NO | 24 | 0 | 44.9 | 327 | NO
[11 empty] | 2022-09-20 | 77.31% | 10.03% | 2.63% | 10.03% | 0% | 24 | 0 | 2.7 | 15.3 | NO | 24 | 0 | 64.6 | 237.2 | NO | 24 | 0 | 51.1 | 324.2 | NO
[11 empty] | 2022-09-21 | 81.64% | 11.9% | 0.89% | 5.49% | 0.08% | 24 | 0 | 3.1 | 14.8 | NO | 24 | 0 | 68.6 | 244.3 | NO | 24 | 0 | 68.2 | 327.9 | NO
[11 empty] | 2022-09-22 | 77.75% | 8.01% | 0.86% | 13.37% | 0% | 24 | 0 | 1.8 | 15.7 | NO | 24 | 0 | 63.3 | 236 | NO | 24 | 0 | 81.6 | 328.1 | NO
[11 empty] | 2022-09-23 | 79.12% | 9.11% | 2.62% | 9.16% | 0% | 24 | 0 | 2.4 | 15.1 | NO | 24 | 0 | 59.7 | 233.8 | NO | 24 | 0 | 50.7 | 325.8 | NO
[11 empty] | 2022-09-24 | 68.5% | 12.49% | 4.07% | 14.94% | 0% | 24 | 3 | 1.9 | 16.7 | NO | 24 | 3 | 51.7 | 240.5 | NO | 24 | 3 | 107.9 | 320.1 | NO
[11 empty] | 2022-09-25 | 79.85% | 8.37% | 1.37% | 10.41% | 0% | 24 | 0 | 1.7 | 15.1 | NO | 24 | 0 | 56.6 | 235.9 | NO | 24 | 0 | 76.5 | 327 | NO
[11 empty] | 2022-09-26 | 76.46% | 8.6% | 1.68% | 13.26% | 0% | 24 | 0 | 1.9 | 15.7 | NO | 24 | 0 | 53.3 | 235.9 | NO | 24 | 0 | 56.9 | 326.3 | NO
[11 empty] | 2022-09-27 | 65.86% | 19.92% | 1.89% | 12.33% | 0% | 24 | 1 | 1.4 | 18 | NO | 24 | 1 | 68.8 | 262 | NO | 24 | 1 | 75.6 | 325.7 | NO
[11 empty] | 2022-09-28 | 83.39% | 9.37% | 1.38% | 5.86% | 0% | 24 | 0 | 1.8 | 14.3 | NO | 24 | 0 | 67.2 | 238.1 | NO | 24 | 0 | 47.2 | 327 | NO
[11 empty] | 2022-09-29 | 86.71% | 10.18% | 1.97% | 1.13% | 0% | 24 | 0 | 1.7 | 13.4 | NO | 24 | 0 | 64 | 238.9 | NO | 24 | 0 | 64.3 | 325.6 | NO
[11 empty] | 2022-09-30 | 80.92% | 12.18% | 5.77% | 1.13% | 0% | 24 | 0 | 1.9 | 13.6 | NO | 24 | 0 | 68.7 | 236.4 | NO | 24 | 0 | 54.1 | 317.3 | NO
[11 empty] | 0 | 87.69% | 10.14% | 1.22% | 0.95% | 0% | 24 | 0 | 2.3 | 13.4 | NO | 24 | 0 | 59.5 | 239.9 | NO | 24 | 0 | 45 | 327.3 | NO
[11 empty] | 0 | 68.01% | 14.01% | 9.95% | 8.03% | 0% | 24 | 0 | 1.1695 | 15.3783 | NO | 24 | 0 | 37.1714 | 235.3297 | NO | 24 | 0 | 98.2477 | 326.6528 | NO

## A52B Boiler 7
|  | Concentrations in mg/m³ at reference conditions after subtracting uncertainty | [9 empty] | Daily means, excluding hours outside normal operating conditions
|  | 2022-07-01 |  |  | 2022-08-01 |  |  | 2022-09-01 |  |  | Date | Fuel mix |  |  |  |  | Particulate Matter concentration (mg/m³) after subtracting uncertainty |  |  |  |  | Sulphur dioxide concentration (mg/m³) after subtracting uncertainty |  |  |  |  | Oxides of nitrogen concentration (mg/m³) after subtracting uncertainty
|  | PM | SO2 | NOx | PM | SO2 | NOx | PM | SO2 | NOx |  | % BFG | % COG | % BOSg | % NG | % HFO | No.valid hours | No.hours OTNOC | Measured | Limit | Breach? | No.valid hours | No.hours OTNOC | Measured | Limit | Breach? | No.valid hours | No.hours OTNOC | Measured | Limit | Breach?
Daily means | Minimum | 1 | 9.6 | 14.1 | 1 | 3.3 | 8.3 | 1.1 | 5.4 | 12.4 | 2022-07-01 | 49.37% | 20.84% | 18.22% | 9.71% | 1.87% | 24 | 11 | 2.1 | 17.7 | NO | 24 | 11 | 23.7 | 238.8 | NO | 24 | 11 | 31.8 | 294.8 | NO
| Maximum | 2.1 | 28.2 | 54.4 | 2.3 | 19.3 | 39.2 | 1.9 | 26.4 | 35.6 | 2022-07-02 | 76.39% | 11.9% | 2.97% | 8.66% | 0.08% | 24 | 0 | 1.5 | 16.3 | NO | 24 | 0 | 18.7 | 246.8 | NO | 24 | 0 | 19.8 | 332.4 | NO
| No. > Limit | 0 | 0 | 0 | 0 | 0 | 0 | 0 | 0 | 0 | 2022-07-03 | 63.98% | 15.43% | 7.1% | 13.48% | 0% | 24 | 8 | 1.7 | 17.6 | NO | 24 | 8 | 28.2 | 247 | NO | 24 | 8 | 18.7 | 321.3 | NO
Monthly mean |  | 1.3 | 15.7 | 27.9 | 1.3 | 10.2 | 20.4 | 1.4 | 13.2 | 21.4 | 2022-07-04 | 73.51% | 12.87% | 9.75% | 3.88% | 0% | 24 | 0 | 1.4 | 14.6 | NO | 24 | 0 | 10.2 | 233.7 | NO | 24 | 0 | 38.1 | 313.3 | NO
Monthly mean limit |  | 14.5 | 220.7 | 295 | 14.7 | 208.4 | 271.2 | 14.9 | 225.6 | 297 | 2022-07-05 | 88.57% | 11.19% | 1.41% | 0% | 0% | 24 | 0 | 1.3 | 13.5 | NO | 24 | 0 | 16.1 | 244.8 | NO | 24 | 0 | 27.9 | 330.9 | NO
[11 empty] | 2022-07-06 | 88.03% | 11.96% | 1.26% | 0% | 0% | 24 | 0 | 1.2 | 13.7 | NO | 24 | 0 | 15.3 | 246.8 | NO | 24 | 0 | 32.3 | 331.4 | NO
[11 empty] | 2022-07-07 | 85.99% | 11.23% | 1.35% | 1.42% | 0% | 24 | 0 | 1.2 | 14.3 | NO | 24 | 0 | 16.3 | 246.3 | NO | 24 | 0 | 28.4 | 333.1 | NO
[11 empty] | 2022-07-08 | 82.12% | 11.44% | 1.15% | 5.29% | 0% | 24 | 0 | 1.1 | 15.4 | NO | 24 | 0 | 17 | 248.3 | NO | 24 | 0 | 28.9 | 335.3 | NO
[11 empty] | 2022-07-09 | 77.9% | 9.24% | 2.85% | 10% | 0% | 24 | 0 | 1.1 | 16.1 | NO | 24 | 0 | 12.9 | 242.1 | NO | 24 | 0 | 20.3 | 334.1 | NO
[11 empty] | 2022-07-10 | 75.08% | 8.17% | 1.47% | 15.29% | 0% | 24 | 0 | 1.1 | 17.4 | NO | 24 | 0 | 13.6 | 244.4 | NO | 24 | 0 | 22.9 | 340.4 | NO
[11 empty] | 2022-07-11 | 78.18% | 9.48% | 1.81% | 10.53% | 0% | 24 | 0 | 1 | 16.4 | NO | 24 | 0 | 14.4 | 244.7 | NO | 24 | 0 | 25.2 | 336.7 | NO
[11 empty] | 2022-07-12 | 80.06% | 9.22% | 1.51% | 9.22% | 0% | 24 | 0 | 1.1 | 15.9 | NO | 24 | 0 | 13.5 | 244 | NO | 24 | 0 | 27.7 | 336.3 | NO
[11 empty] | 2022-07-13 | 81.4% | 9.97% | 1.08% | 7.54% | 0% | 24 | 0 | 1.1 | 15.7 | NO | 24 | 0 | 11.2 | 245.8 | NO | 24 | 0 | 28.3 | 336.4 | NO
[11 empty] | 2022-07-14 | 81.18% | 9.31% | 0.83% | 8.68% | 0% | 24 | 0 | 1.2 | 15.8 | NO | 24 | 0 | 10 | 245.3 | NO | 24 | 0 | 23.6 | 337.5 | NO
[11 empty] | 2022-07-15 | 81% | 8.59% | 0.6% | 9.81% | 0% | 24 | 0 | 1.2 | 16 | NO | 24 | 0 | 14.4 | 244.3 | NO | 24 | 0 | 18.9 | 338.4 | NO
[11 empty] | 2022-07-16 | 75.63% | 8.19% | 2.5% | 13.68% | 0% | 24 | 0 | 1.2 | 16.8 | NO | 24 | 0 | 11.7 | 241.3 | NO | 24 | 0 | 24 | 336.2 | NO
[11 empty] | 2022-07-17 | 74.92% | 9.09% | 1.54% | 14.44% | 0% | 24 | 0 | 1 | 17.2 | NO | 24 | 0 | 14.2 | 244.7 | NO | 24 | 0 | 27.4 | 337.8 | NO
[11 empty] | 2022-07-18 | 76.42% | 13.14% | 3.87% | 6.57% | 0% | 24 | 0 | 1 | 15.9 | NO | 24 | 0 | 17.4 | 247.4 | NO | 24 | 0 | 29.2 | 329.4 | NO
[11 empty] | 2022-07-19 | 68.79% | 16.48% | 3.86% | 10.87% | 0% | 24 | 0 | 1.2 | 17.7 | NO | 24 | 0 | 19 | 255.7 | NO | 24 | 0 | 36.9 | 330.9 | NO
[11 empty] | 2022-07-20 | 78.94% | 14.09% | 1.69% | 5.28% | 0% | 24 | 0 | 1.1 | 16 | NO | 24 | 0 | 20.1 | 253.1 | NO | 24 | 0 | 33 | 334.1 | NO
[11 empty] | 2022-07-21 | 82.18% | 16.02% | 1.15% | 0.65% | 0% | 24 | 0 | 1.2 | 15.1 | NO | 24 | 0 | 19.3 | 256.6 | NO | 24 | 0 | 31.9 | 332.7 | NO
[11 empty] | 2022-07-22 | 82.97% | 16.82% | 0.92% | 0% | 0% | 24 | 0 | 1.2 | 14.9 | NO | 24 | 0 | 21.3 | 258.3 | NO | 24 | 0 | 33.8 | 332.5 | NO
[11 empty] | 2022-07-23 | 75.13% | 22.21% | 2.78% | 0% | 0% | 24 | 0 | 1.3 | 16.2 | NO | 24 | 0 | 17 | 267.8 | NO | 24 | 0 | 54.4 | 329.2 | NO
[11 empty] | 2022-07-24 | 34.73% | 18.37% | 24.77% | 0.92% | 21.21% | 24 | 18 | 1.6 | 17.4 | NO | 24 | 18 | 26.1 | 227.3 | NO | 24 | 18 | 43.1 | 252.6 | NO
[11 empty] | 2022-07-25 | 61.45% | 7.26% | 30.89% | 0.4% | 0% | 24 | 0 | 1.3 | 11.2 | NO | 24 | 0 | 20 | 181.3 | NO | 24 | 0 | 40.3 | 264.4 | NO
[11 empty] | 2022-07-26 | 48.52% | 9.68% | 29.56% | 3.83% | 8.41% | 24 | 9 | 2.1 | 13.8 | NO | 24 | 9 | 11.6 | 194.3 | NO | 24 | 9 | 31.1 | 256.2 | NO
[11 empty] | 2022-07-27 | 66.65% | 16.43% | 7.1% | 9.64% | 0.18% | 24 | 5 | 1.9 | 17.2 | NO | 24 | 5 | 14.2 | 249.4 | NO | 24 | 5 | 28 | 322.5 | NO
[11 empty] | 2022-07-28 | 76.06% | 9.72% | 2.63% | 11.6% | 0% | 24 | 0 | 1.3 | 16.7 | NO | 24 | 0 | 16.4 | 244.1 | NO | 24 | 0 | 18.3 | 335.4 | NO
[11 empty] | 2022-07-29 | 77.02% | 8.46% | 1.23% | 13.19% | 0.09% | 24 | 0 | 1.4 | 16.8 | NO | 24 | 0 | 9.6 | 243.8 | NO | 24 | 0 | 16.8 | 338.2 | NO
[11 empty] | 2022-07-30 | 80.48% | 8.2% | 0.68% | 10.61% | 0.03% | 24 | 0 | 1.3 | 16.1 | NO | 24 | 0 | 13.5 | 243.4 | NO | 24 | 0 | 14.1 | 338.4 | NO
[11 empty] | 2022-07-31 | 74.24% | 12.83% | 1.25% | 11.66% | 0.01% | 24 | 0 | 1.1 | 17.4 | NO | 24 | 0 | 13.7 | 253.1 | NO | 24 | 0 | 22.4 | 338 | NO
[11 empty] | 2022-08-01 | 69.75% | 14.63% | 6.21% | 9.41% | 0% | 24 | 1 | 1.3 | 18.8 | NO | 24 | 1 | 9.7 | 260.3 | NO | 24 | 1 | 23.3 | 305 | NO
[11 empty] | 2022-08-02 | OFF
[11 empty] | 2022-08-03 | OFF
[11 empty] | 2022-08-04 | OFF
[11 empty] | 2022-08-05 | 40% | 17.23% | 24.95% | 4.79% | 13.03% | 24 | 8 | 2.3 | 16.8 | NO | 24 | 8 | 18.1 | 221.2 | NO | 24 | 8 | 28.9 | 262.4 | NO
[11 empty] | 2022-08-06 | 71.54% | 10.75% | 8.04% | 9.68% | 0% | 24 | 0 | 1.5 | 15.8 | NO | 24 | 0 | 8.5 | 234.1 | NO | 24 | 0 | 19.1 | 319.7 | NO
[11 empty] | 2022-08-07 | 61.55% | 19.9% | 13.15% | 5.39% | 0% | 24 | 2 | 1.3 | 16.2 | NO | 24 | 2 | 13.1 | 243.4 | NO | 24 | 2 | 39.2 | 304.6 | NO
[11 empty] | 2022-08-08 | 70.76% | 13.49% | 5.57% | 10.18% | 0% | 24 | 4 | 1.1 | 16.6 | NO | 24 | 4 | 13 | 244.2 | NO | 24 | 4 | 24.4 | 324.5 | NO
[11 empty] | 2022-08-09 | 68.59% | 14.94% | 10.33% | 6.14% | 0% | 24 | 0 | 1.3 | 15.6 | NO | 24 | 0 | 10.2 | 238.1 | NO | 24 | 0 | 29.5 | 313.2 | NO
[11 empty] | 2022-08-10 | 70.74% | 15.1% | 10.52% | 3.65% | 0% | 24 | 0 | 1.2 | 15.2 | NO | 24 | 0 | 9.2 | 238.7 | NO | 24 | 0 | 30.2 | 313.4 | NO
[11 empty] | 2022-08-11 | 54.83% | 7.74% | 33.95% | 2.72% | 0.76% | 24 | 5 | 1.4 | 12 | NO | 24 | 5 | 8.5 | 179.1 | NO | 24 | 5 | 24.4 | 258.8 | NO
[11 empty] | 2022-08-12 | 59.1% | 20.13% | 12.73% | 8.03% | 0% | 24 | 3 | 1.2 | 17.3 | NO | 24 | 3 | 7.1 | 247.2 | NO | 23 | 3 | 37.7 | 310.3 | NO
[11 empty] | 2022-08-13 | 58.61% | 15.16% | 9.75% | 9% | 7.48% | 24 | 4 | 1.3 | 17.8 | NO | 24 | 4 | 10.7 | 245.4 | NO | 24 | 4 | 29 | 308 | NO
[11 empty] | 2022-08-14 | 55.86% | 9.49% | 19.8% | 3.72% | 11.14% | 24 | 5 | 1.5 | 15.4 | NO | 24 | 5 | 17.5 | 216.2 | NO | 24 | 5 | 32 | 282.1 | NO
[11 empty] | 2022-08-15 | 65.67% | 10.15% | 14% | 10.17% | 0% | 24 | 1 | 1 | 15.6 | NO | 24 | 1 | 14.5 | 222.6 | NO | 24 | 1 | 19 | 307.9 | NO
[11 empty] | 2022-08-16 | 74.64% | 8.19% | 12.09% | 5.08% | 0% | 24 | 0 | 1.4 | 13.9 | NO | 24 | 0 | 7.7 | 220.5 | NO | 24 | 0 | 17.1 | 310.4 | NO
[11 empty] | 2022-08-17 | 73.83% | 12.55% | 2.16% | 11.45% | 0% | 24 | 0 | 1.1 | 17 | NO | 24 | 0 | 7.8 | 249.2 | NO | 24 | 0 | 19.5 | 333.6 | NO
[11 empty] | 2022-08-18 | 75.31% | 10.07% | 1.68% | 12.94% | 0% | 24 | 0 | 1.1 | 17.1 | NO | 24 | 0 | 12.2 | 246.4 | NO | 24 | 0 | 17.9 | 337.4 | NO
[11 empty] | 2022-08-19 | 73.46% | 8.7% | 4.25% | 13.59% | 0% | 24 | 0 | 1.1 | 16.7 | NO | 24 | 0 | 13.3 | 238.4 | NO | 24 | 0 | 15.6 | 331.2 | NO
[11 empty] | 2022-08-20 | 71.4% | 11.47% | 6.1% | 11.04% | 0% | 24 | 0 | 1.2 | 16.3 | NO | 24 | 0 | 13 | 238.9 | NO | 24 | 0 | 17.2 | 323.6 | NO
[11 empty] | 2022-08-21 | 69.21% | 8.76% | 5.71% | 16.32% | 0% | 24 | 0 | 1.1 | 16.9 | NO | 24 | 0 | 11.2 | 233.8 | NO | 24 | 0 | 14 | 324.7 | NO
[11 empty] | 2022-08-22 | 76.52% | 9.63% | 2.83% | 11.02% | 0% | 24 | 0 | 1.1 | 16.1 | NO | 24 | 0 | 11.9 | 241 | NO | 24 | 0 | 21.5 | 331.3 | NO
[11 empty] | 2022-08-23 | 29.19% | 6.81% | 18.3% | 40.55% | 5.15% | 24 | 12 | 1.5 | 13.9 | NO | 24 | 12 | 19.3 | 174.7 | NO | 24 | 12 | 16.3 | 219 | NO
[11 empty] | 2022-08-24 | 73.33% | 0.08% | 20.63% | 4.21% | 1.75% | 24 | 0 | 2.2 | 11.9 | NO | 24 | 0 | 9.4 | 188.9 | NO | 24 | 0 | 8.8 | 290.6 | NO
[11 empty] | 2022-08-25 | 69.85% | 0.16% | 19.05% | 10.94% | 0% | 24 | 0 | 1.1 | 13.3 | NO | 24 | 0 | 4.2 | 191.9 | NO | 24 | 0 | 14.4 | 297.3 | NO
[11 empty] | 2022-08-26 | 71.52% | 0.28% | 15.78% | 12.42% | 0% | 24 | 0 | 1.1 | 13.6 | NO | 24 | 0 | 4.1 | 196.4 | NO | 24 | 0 | 11.5 | 302 | NO
[11 empty] | 2022-08-27 | 65.76% | 0.42% | 20.44% | 13.38% | 0% | 24 | 0 | 1.5 | 13.6 | NO | 24 | 0 | 5 | 188.3 | NO | 24 | 0 | 16.5 | 291.8 | NO
[11 empty] | 2022-08-28 | 70.36% | 0.47% | 17.22% | 11.95% | 0% | 24 | 0 | 1 | 13.6 | NO | 24 | 0 | 4.4 | 194.9 | NO | 24 | 0 | 8.3 | 299.8 | NO
[11 empty] | 2022-08-29 | 70.88% | 0.57% | 16.85% | 11.7% | 0% | 24 | 0 | 1 | 13.5 | NO | 24 | 0 | 3.3 | 195.6 | NO | 24 | 0 | 8.7 | 300.3 | NO
[11 empty] | 2022-08-30 | 66.7% | 7.42% | 9.01% | 16.87% | 0% | 24 | 0 | 1.1 | 16.8 | NO | 24 | 0 | 10.1 | 225.8 | NO | 24 | 0 | 12.1 | 319.5 | NO
[11 empty] | 2022-08-31 | 68.01% | 14.01% | 9.95% | 8.03% | 0% | 24 | 0 | 1.1 | 15.6 | NO | 24 | 0 | 16.8 | 238.2 | NO | 24 | 0 | 27.1 | 312 | NO
[11 empty] | 2022-09-01 | 68.16% | 14.96% | 6.04% | 10.84% | 0% | 24 | 0 | 1.1 | 17.3 | NO | 24 | 0 | 17 | 248.3 | NO | 24 | 0 | 19.9 | 326.2 | NO
[11 empty] | 2022-09-02 | 69.33% | 19.17% | 5.76% | 5.75% | 0% | 24 | 0 | 1.1 | 16.7 | NO | 24 | 0 | 5.5 | 255.7 | NO | 24 | 0 | 25 | 323 | NO
[11 empty] | 2022-09-03 | 79.81% | 14.67% | 1.77% | 3.75% | 0% | 24 | 0 | 1.1 | 15.4 | NO | 24 | 0 | 5.6 | 252.3 | NO | 24 | 0 | 29.7 | 331 | NO
[11 empty] | 2022-09-04 | 73.46% | 11.5% | 0.73% | 14.31% | 0% | 24 | 0 | 1.1 | 17.8 | NO | 24 | 0 | 5.4 | 251.5 | NO | 24 | 0 | 13.3 | 340.3 | NO
[11 empty] | 2022-09-05 | 77.02% | 11.74% | 0.71% | 10.52% | 0% | 24 | 0 | 1.1 | 16.7 | NO | 24 | 0 | 9.2 | 250 | NO | 24 | 0 | 15.7 | 336.8 | NO
[11 empty] | 2022-09-06 | 72.38% | 10.5% | 3.38% | 13.74% | 0% | 24 | 0 | 1.1 | 17.1 | NO | 24 | 0 | 9.5 | 243 | NO | 24 | 0 | 15.4 | 331.7 | NO
[11 empty] | 2022-09-07 | 74.29% | 10.63% | 4.04% | 11.04% | 0% | 24 | 1 | 1.2 | 16.4 | NO | 24 | 1 | 13.3 | 242.2 | NO | 24 | 1 | 18.4 | 330.2 | NO
[11 empty] | 2022-09-08 | 63.69% | 9.45% | 15.96% | 10.91% | 0% | 24 | 1 | 1.5 | 15.9 | NO | 24 | 1 | 9.9 | 221.2 | NO | 24 | 1 | 17.2 | 307.6 | NO
[11 empty] | 2022-09-09 | 76.87% | 11.42% | 5.48% | 6.23% | 0% | 24 | 0 | 1.2 | 15.3 | NO | 24 | 0 | 11 | 239.9 | NO | 24 | 0 | 17.2 | 324.7 | NO
[11 empty] | 2022-09-10 | 74.13% | 9.99% | 1.28% | 14.59% | 0% | 24 | 0 | 1.2 | 17.2 | NO | 24 | 0 | 8.9 | 245.8 | NO | 24 | 0 | 16.4 | 336.3 | NO
[11 empty] | 2022-09-11 | 78% | 10.75% | 1.15% | 10.1% | 0% | 24 | 0 | 1.1 | 16.4 | NO | 24 | 0 | 11.8 | 247.3 | NO | 24 | 0 | 20.7 | 335.9 | NO
[11 empty] | 2022-09-12 | 73.23% | 13.45% | 5.07% | 8.25% | 0% | 24 | 2 | 1.1 | 16 | NO | 24 | 2 | 16.1 | 239.4 | NO | 24 | 2 | 21.7 | 317.9 | NO
[11 empty] | 2022-09-13 | [5 empty] | 24 |  | OFF |  |  | 24 |  | OFF |  |  | 24 |  | OFF
[11 empty] | 2022-09-14 | 76.07% | 12.07% | 6.37% | 5.49% | 0% | 24 | 1 | 1.8 | 15.6 | NO | 24 | 1 | 26.4 | 233.7 | NO | 24 | 1 | 23.7 | 308.8 | NO
[11 empty] | 2022-09-15 | 64.67% | 15.01% | 10.66% | 9.65% | 0% | 24 | 5 | 1.3 | 16.4 | NO | 24 | 5 | 11.2 | 237.5 | NO | 24 | 5 | 22.6 | 312.2 | NO
[11 empty] | 2022-09-16 | 69.53% | 14.15% | 5.51% | 10.81% | 0% | 24 | 1 | 1.5 | 17.1 | NO | 24 | 1 | 18.1 | 249.5 | NO | 24 | 1 | 19 | 327.3 | NO
[11 empty] | 2022-09-17 | 57.06% | 13.43% | 16.49% | 13.02% | 0% | 24 | 8 | 1.7 | 16.5 | NO | 24 | 8 | 9.5 | 224.5 | NO | 24 | 8 | 16.6 | 300.2 | NO
[11 empty] | 2022-09-18 | 80.72% | 10.2% | 2.13% | 6.95% | 0% | 24 | 0 | 1.6 | 15.6 | NO | 24 | 0 | 19.7 | 244.7 | NO | 24 | 0 | 12.4 | 334.4 | NO
[11 empty] | 2022-09-19 | 81.03% | 12.14% | 1.31% | 5.53% | 0% | 24 | 0 | 1.4 | 15.6 | NO | 24 | 0 | 12.3 | 249.6 | NO | 24 | 0 | 18.7 | 335.3 | NO
[11 empty] | 2022-09-20 | 78.58% | 11.46% | 2.67% | 7.29% | 0% | 24 | 0 | 1.7 | 15.8 | NO | 24 | 0 | 11.9 | 245.8 | NO | 24 | 0 | 21.1 | 332.7 | NO
[11 empty] | 2022-09-21 | 81.23% | 14.55% | 0.88% | 3.34% | 0% | 24 | 0 | 1.4 | 15.5 | NO | 24 | 0 | 15.1 | 254.3 | NO | 24 | 0 | 35.6 | 334.5 | NO
[11 empty] | 2022-09-22 | 79.77% | 9.18% | 0.86% | 10.19% | 0% | 24 | 0 | 1.1 | 16.2 | NO | 24 | 0 | 12.5 | 245.3 | NO | 24 | 0 | 24.4 | 338.4 | NO
[11 empty] | 2022-09-23 | 74.73% | 9.03% | 1.89% | 14.36% | 0% | 24 | 0 | 1.2 | 15 | NO | 24 | 0 | 13.8 | 229.3 | NO | 24 | 0 | 19.6 | 315.1 | NO
[11 empty] | 2022-09-24 | 72.06% | 14.04% | 2.02% | 11.89% | 0% | 24 | 2 | 1.4 | 17.7 | NO | 24 | 2 | 10.1 | 256.7 | NO | 24 | 2 | 32.4 | 336.8 | NO
[11 empty] | 2022-09-25 | 79.5% | 11.64% | 1.35% | 7.51% | 0% | 24 | 0 | 1.4 | 16 | NO | 24 | 0 | 18.5 | 248.9 | NO | 24 | 0 | 23.6 | 335.8 | NO
[11 empty] | 2022-09-26 | 77.29% | 11.79% | 1.12% | 9.8% | 0% | 24 | 0 | 1.4 | 16.7 | NO | 24 | 0 | 11 | 250.7 | NO | 24 | 0 | 29.3 | 337.8 | NO
[11 empty] | 2022-09-27 | 72.52% | 16.39% | 1.86% | 9.24% | 0% | 24 | 0 | 1.9 | 17.6 | NO | 24 | 0 | 8 | 261 | NO | 24 | 0 | 29 | 337.1 | NO
[11 empty] | 2022-09-28 | 85.43% | 9.35% | 1.4% | 3.82% | 0% | 24 | 0 | 1.6 | 14.5 | NO | 24 | 0 | 10.6 | 242.4 | NO | 24 | 0 | 18.9 | 333.6 | NO
[11 empty] | 2022-09-29 | 87.4% | 10.83% | 1.96% | 0% | 0% | 24 | 0 | 1.6 | 13.7 | NO | 24 | 0 | 11.5 | 243.3 | NO | 24 | 0 | 19.9 | 330.1 | NO
[11 empty] | 0 | 80.72% | 13.42% | 6% | -0.13% | 0% | 24 | 0 | 1.5 | 14 | NO | 24 | 0 | 12.7 | 241.4 | NO | 24 | 0 | 23.1 | 320.9 | NO
[11 empty] | 0 | 88.22% | 11.11% | 1.25% | -0.58% | 0% | 24 | 0 | 9.5662 | 15.3783 | NO | 24 | 0 | 12.4 | 244.5 | NO | 24 | 0 | 21.3 | 331.7 | NO
[11 empty] | 2022-09-30 | 80.72% | 13.42% | 5.995% | 0% | 0% | 24 | 0 | 1.5 | 14 | NO | 24 | 0 | 12.7389 | 241.3907 | NO | 24 | 0 | 23.1 | 320.9 | NO

## A53 Mitchell Boiler
|  | Concentrations in mg/m³ at reference conditions after subtracting uncertainty | [9 empty] | Daily means, excluding hours outside normal operating conditions
|  | 2022-07-01 |  |  | 2022-08-01 |  |  | 2022-09-01 |  |  | Date | Fuel mix |  |  |  |  | Particulate Matter concentration (mg/m³) after subtracting uncertainty
|  | PM | SO2 | NOx | PM | SO2 | NOx | PM | SO2 | NOx |  | % BFG | % COG | % BOSg | % NG | % HFO | No.valid hours | No.hours OTNOC | Measured | Limit | Breach?
Daily means | Minimum | 0 | Discontinuous monitoring only |  | 0 | Discontinuous monitoring only |  | 0 | Discontinuous monitoring only |  | 2022-07-01 | 92.73% | 3.87% |  | 1.97% | 1.43% | 23 | 1 | 3.7 | 11.4 | NO
| Maximum | 3.7 |  |  | 9.8 |  |  | 2.9 |  |  | 2022-07-02 | 96.89% | 2.7% |  | 0.41% | 0.01% | 24 | 0 | 2 | 10.5 | NO
| No. > Limit | 0 |  |  | 0 |  |  | 0 |  |  | 2022-07-03 | 96.83% | 2.59% |  | 0.57% | 0% | 24 | 0 | 1.9 | 10.5 | NO
Monthly mean |  | 1 |  |  | 1.6 |  |  | 1.4 |  |  | 2022-07-04 | 95.68% | 3.63% |  | 0.68% | 0.01% | 24 | 0 | 1.1 | 10.7 | NO
Monthly mean limit |  | 11.1 |  |  | 11.2 |  |  | 11.3 |  |  | 2022-07-05 | 95.45% | 3.18% |  | 1.36% | 0% | 24 | 0 | 1 | 10.6 | NO
[11 empty] | 2022-07-06 | 95.55% | 3.74% |  | 0.7% | 0.01% | 24 | 0 | 0.8 | 10.7 | NO
[11 empty] | 2022-07-07 | 95.17% | 4.26% |  | 0.56% | 0.02% | 24 | 0 | 0.7 | 10.8 | NO
[11 empty] | 2022-07-08 | 94.77% | 4.55% |  | 0.67% | 0.01% | 24 | 0 | 0 | 10.9 | NO
[11 empty] | 2022-07-09 | 94.33% | 5.09% |  | 0.56% | 0.02% | 24 | 0 | 0.6 | 11 | NO
[11 empty] | 2022-07-10 | 94.75% | 4.69% |  | 0.55% | 0.02% | 24 | 0 | 0.6 | 10.9 | NO
[11 empty] | 2022-07-11 | 94.89% | 4.55% |  | 0.54% | 0.02% | 24 | 0 | 0.4 | 10.9 | NO
[11 empty] | 2022-07-12 | 95.07% | 4.4% |  | 0.53% | 0% | 24 | 0 | 0.8 | 10.9 | NO
[11 empty] | 2022-07-13 | 95.49% | 4.02% |  | 0.49% | 0.01% | 24 | 0 | 0.6 | 10.8 | NO
[11 empty] | 2022-07-14 | 94.83% | 1.88% |  | 3.29% | 0.01% | 24 | 0 | 1.3 | 10.3 | NO
[11 empty] | 2022-07-15 | 91.17% | 5.67% |  | 3.14% | 0.02% | 24 | 0 | 0.9 | 11 | NO
[11 empty] | 2022-07-16 | 92.82% | 6.63% |  | 0.52% | 0.03% | 24 | 0 | 0.7 | 11.3 | NO
[11 empty] | 2022-07-17 | 93.02% | 6.45% |  | 0.52% | 0.02% | 24 | 0 | 0.4 | 11.3 | NO
[11 empty] | 2022-07-18 | 91.64% | 4.54% |  | 3.81% | 0.02% | 24 | 0 | 0.1 | 10.7 | NO
[11 empty] | 2022-07-19 | 83.28% | 10.45% |  | 6.24% | 0.02% | 24 | 1 | 0.6 | 11.2 | NO
[11 empty] | 2022-07-20 | 93.44% | 5.21% |  | 1.34% | 0.01% | 24 | 0 | 0.9 | 11 | NO
[11 empty] | 2022-07-21 | 93.44% | 5.37% |  | 1.18% | 0.01% | 24 | 0 | 0.8 | 11 | NO
[11 empty] | 2022-07-22 | 92.26% | 3.67% |  | 4.05% | 0.01% | 24 | 0 | 0.8 | 10.5 | NO
[11 empty] | 2022-07-23 | 93.78% | 5.79% |  | 0.42% | 0.01% | 24 | 0 | 1 | 11.1 | NO
[11 empty] | 2022-07-24 | 62.23% | 5.88% |  | 21.29% | 10.6% | 24 | 9 | 1.1 | 16.3 | NO
[11 empty] | 2022-07-25 | 92.11% | 6.75% |  | 1.12% | 0.02% | 24 | 0 | 1.3 | 11.3 | NO
[11 empty] | 2022-07-26 | 80.03% | 6.21% |  | 6.25% | 7.52% | 24 | 5 | 2 | 14 | NO
[11 empty] | 2022-07-27 | 94.89% | 4.53% |  | 0.57% | 0.01% | 24 | 0 | 0.9 | 10.9 | NO
[11 empty] | 2022-07-28 | 95.64% | 3.99% |  | 0.36% | 0.01% | 24 | 0 | 0.8 | 10.8 | NO
[11 empty] | 2022-07-29 | 95.28% | 4.36% |  | 0.36% | 0.01% | 24 | 0 | 0.6 | 10.9 | NO
[11 empty] | 2022-07-30 | 96.61% | 3.04% |  | 0.35% | 0.01% | 24 | 0 | 1 | 10.6 | NO
[11 empty] | 2022-07-31 | 95.84% | 3.66% |  | 0.49% | 0.01% | 24 | 0 | 0.9 | 10.7 | NO
[11 empty] | 2022-08-01 | 94.1% | 3.18% |  | 2.71% | 0.01% | 24 | 0 | 0.8 | 10.5 | NO
[11 empty] | 2022-08-02 | 91.68% | 2.44% |  | 5.87% | 0.01% | 24 | 0 | 1 | 10.2 | NO
[11 empty] | 2022-08-03 | 86.6% | 3.03% |  | 10.36% | 0.02% | 24 | 0 | 1 | 10.1 | NO
[11 empty] | 2022-08-04 | 88.31% | 3.94% |  | 7.75% | 0% | 24 | 0 | 6.2 | 22.1 | NO
[11 empty] | 2022-08-05 | 94.81% | 4.53% |  | 0.66% | 0% | 24 | 0 | 2.2 | 11.9 | NO
[11 empty] | 2022-08-06 | 95.99% | 3.67% |  | 0.33% | 0.01% | 24 | 0 | 1.4 | 10.7 | NO
[11 empty] | 2022-08-07 | 95.76% | 3.82% |  | 0.41% | 0.01% | 24 | 0 | 0.9 | 10.7 | NO
[11 empty] | 2022-08-08 | 96.37% | 3.24% |  | 0.38% | 0.01% | 24 | 0 | 0 | 10.6 | NO
[11 empty] | 2022-08-09 | 93.13% | 5.65% |  | 1.2% | 0.02% | 24 | 0 | 1.1 | 11.2 | NO
[11 empty] | 2022-08-10 | 91.6% | 7.65% |  | 0.72% | 0.02% | 24 | 0 | 1.4 | 11.5 | NO
[11 empty] | 2022-08-11 | 91.54% | 7.75% |  | 0.68% | 0.02% | 24 | 0 | 2.5 | 11.5 | NO
[11 empty] | 2022-08-12 | 91.15% | 8.14% |  | 0.69% | 0.02% | 24 | 0 | 0.4 | 11.6 | NO
[11 empty] | 2022-08-13 | 91.73% | 7.25% |  | 1.01% | 0.01% | 24 | 0 | 2 | 10.8 | NO
[11 empty] | 2022-08-14 | 86.58% | 7.11% |  | 6.3% | 0.01% | 24 | 0 | 0.9 | 9.9 | NO
[11 empty] | 2022-08-15 | 89.98% | 7.59% |  | 2.41% | 0.02% | 24 | 0 | 1.1 | 11.5 | NO
[11 empty] | 2022-08-16 | 82.85% | 2.46% |  | 14.67% | 0.02% | 24 | 0 | 1.7 | 9.8 | NO
[11 empty] | 2022-08-17 | 95.15% | 3.93% |  | 0.91% | 0.01% | 24 | 0 | 1 | 10.7 | NO
[11 empty] | 2022-08-18 | 95.25% | 4.32% |  | 0.42% | 0.01% | 24 | 0 | 1.3 | 10.8 | NO
[11 empty] | 2022-08-19 | 94.45% | 4.89% |  | 0.65% | 0.01% | 24 | 0 | 1.8 | 11 | NO
[11 empty] | 2022-08-20 | 94.27% | 5.22% |  | 0.5% | 0.01% | 24 | 0 | 2.7 | 11 | NO
[11 empty] | 2022-08-21 | 94.66% | 4.59% |  | 0.74% | 0.01% | 24 | 0 | 2.8 | 10.9 | NO
[11 empty] | 2022-08-22 | 94.92% | 4.72% |  | 0.36% | 0.01% | 24 | 0 | 1.3 | 10.9 | NO
[11 empty] | 2022-08-23 | 55.22% | 2.98% |  | 29.51% | 12.29% | 24 | 9 | 9.8 | 17.3 | NO
[11 empty] | 2022-08-24 | 87.17% | 0.63% |  | 11.68% | 0.53% | 24 | 0 | 1.2 | 9.8 | NO
[11 empty] | 2022-08-25 | 91.4% | 1.16% |  | 7.43% | 0.01% | 24 | 0 | 1.1 | 9.9 | NO
[11 empty] | 2022-08-26 | 93.16% | 0.87% |  | 5.97% | 0% | 24 | 0 | 1.1 | 9.9 | NO
[11 empty] | 2022-08-27 | 91.12% | 1.15% |  | 7.72% | 0.01% | 24 | 0 | 1 | 9.9 | NO
[11 empty] | 2022-08-28 | 91.42% | 1.42% |  | 7.15% | 0.01% | 24 | 0 | 0.8 | 9.9 | NO
[11 empty] | 2022-08-29 | 91.69% | 1.4% |  | 6.89% | 0.01% | 24 | 0 | 0.9 | 9.9 | NO
[11 empty] | 2022-08-30 | 92.58% | 3.39% |  | 4.03% | 0.01% | 24 | 0 | 1.3 | 10.5 | NO
[11 empty] | 2022-08-31 | 92.04% | 6.89% |  | 1.06% | 0.01% | 24 | 0 | 1.8 | 11.4 | NO
[11 empty] | 2022-09-01 | 92.94% | 6.41% |  | 0.64% | 0.01% | 24 | 0 | 1.6 | 11.3 | NO
[11 empty] | 2022-09-02 | 93.97% | 5.55% |  | 0.46% | 0.02% | 24 | 0 | 1.9 | 11.1 | NO
[11 empty] | 2022-09-03 | 94.61% | 4.89% |  | 0.49% | 0.01% | 24 | 0 | 1.5 | 11 | NO
[11 empty] | 2022-09-04 | 95.58% | 3.83% |  | 0.58% | 0.01% | 24 | 0 | 2 | 10.8 | NO
[11 empty] | 2022-09-05 | 96.85% | 2.78% |  | 0.35% | 0.01% | 24 | 0 | 1 | 10.5 | NO
[11 empty] | 2022-09-06 | 96.84% | 2.76% |  | 0.39% | 0.01% | 24 | 0 | 1.2 | 10.5 | NO
[11 empty] | 2022-09-07 | 95.44% | 3.57% |  | 0.98% | 0.01% | 24 | 0 | 1.2 | 10.7 | NO
[11 empty] | 2022-09-08 | 95.73% | 3.25% |  | 1.02% | 0% | 24 | 0 | 0 | 10.7 | NO
[11 empty] | 2022-09-09 | 96.09% | 3.39% |  | 0.51% | 0% | 24 | 0 | 1.2 | 10.7 | NO
[11 empty] | 2022-09-10 | 96.67% | 2.91% |  | 0.41% | 0% | 24 | 0 | 1.1 | 10.6 | NO
[11 empty] | 2022-09-11 | 96.62% | 2.98% |  | 0.4% | 0.01% | 24 | 0 | 0.9 | 10.6 | NO
[11 empty] | 2022-09-12 | 94.21% | 4.96% |  | 0.81% | 0.02% | 24 | 0 | 1 | 11 | NO
[11 empty] | 2022-09-13 | 96.43% | 2.3% |  | 1.27% | 0% | 24 | 0 | 1.2 | 10.4 | NO
[11 empty] | 2022-09-14 | 97.93% | 2.22% |  | 0% | 0.01% | 24 | 0 | 1.2 | 4.4 | NO
[11 empty] | 2022-09-15 | OFF
[11 empty] | 2022-09-16 | 93.63% | 3.99% |  | 2.37% | 0.01% | 24 | 0 | 2.9 | 9.3 | NO
[11 empty] | 2022-09-17 | 91.85% | 2.25% |  | 5.89% | 0% | 24 | 0 | 1.5 | 10.2 | NO
[11 empty] | 2022-09-18 | 97.71% | 1.73% |  | 0.55% | 0.01% | 24 | 0 | 1.3 | 10.3 | NO
[11 empty] | 2022-09-19 | 97.5% | 1.93% |  | 0.56% | 0.01% | 24 | 0 | 1.2 | 10.4 | NO
[11 empty] | 2022-09-20 | 97.12% | 2.31% |  | 0.56% | 0% | 24 | 0 | 1.3 | 10.4 | NO
[11 empty] | 2022-09-21 | 97.45% | 2.05% |  | 0.5% | 0% | 24 | 0 | 1.2 | 10.4 | NO
[11 empty] | 2022-09-22 | 97.55% | 1.91% |  | 0.53% | 0.01% | 24 | 0 | 1.6 | 10.4 | NO
[11 empty] | 2022-09-23 | 96.94% | 2.39% |  | 0.66% | 0.01% | 24 | 0 | 0.9 | 10.5 | NO
[11 empty] | 2022-09-24 | 97.06% | 2.14% |  | 0.79% | 0.01% | 24 | 0 | 1.1 | 10.4 | NO
[11 empty] | 2022-09-25 | 98.11% | 1.24% |  | 0.64% | 0.01% | 24 | 0 | 1.4 | 10.2 | NO
[11 empty] | 2022-09-26 | 98.39% | 1.03% |  | 0.56% | 0.01% | 24 | 0 | 1.5 | 10.2 | NO
[11 empty] | 2022-09-27 | 96.63% | 2.14% |  | 1.22% | 0.01% | 24 | 0 | 1.8 | 10.4 | NO
[11 empty] | 2022-09-28 | 92.26% | 7.45% |  | 0.29% | 0% | 24 | 0 | 1.4 | 11.4 | NO
[11 empty] | 2022-09-29 | 96.73% | 2.74% |  | 0.52% | 0.01% | 24 | 0 | 1.2 | 10.5 | NO
[11 empty] | 2022-09-30 | 96.24% | 3.3% |  | 0.46% | 0% | 24 | 0 | 1.7 | 10.6 | NO
[11 empty] | 0 | 95.9% | 3.61% | 0.48% | 0.01% | 0.006667% | 24 | 0 | 1.4 | 10.7 | NO
[11 empty] | 0 | 92.76% | 5.789% |  | 1.444% | 0.004511% | 24 | 0 | 2.1552 | 11.1145 | NO

## A62 Boiler 3
|  | Concentrations in mg/m³ at reference conditions after subtracting uncertainty | [9 empty] | Daily means, excluding hours outside normal operating conditions
|  | 2022-07-01 |  |  | 2022-08-01 |  |  | 2022-09-01 |  |  | Date | Fuel mix |  |  |  |  | Particulate Matter concentration (mg/m³) after subtracting uncertainty |  |  |  |  | Sulphur dioxide concentration (mg/m³) after subtracting uncertainty |  |  |  |  | Oxides of nitrogen concentration (mg/m³) after subtracting uncertainty
|  | PM | SO2 | NOx | PM | SO2 | NOx | PM | SO2 | NOx |  | % BFG | % COG | % BOSg | % NG | % HFO | No.valid hours | No.hours OTNOC | Measured | Limit | Breach? | No.valid hours | No.hours OTNOC | Measured | Limit | Breach? | No.valid hours | No.hours OTNOC | Measured | Limit | Breach?
Daily means | Minimum | 0 | 11.3 | Monitor out of calibration (Part A - S5N_21_76A) | 0 | 16.8 | Monitor out of calibration (Part A - S5N_21_76A) | 0.5 | 26.1 | Monitor out of calibration (Part A - S5N_21_76A) | 2022-07-01 | 19.9% | 35.49% |  | 44.61% |  | 24 | 19 | 4.5 | 16.4 | NO | 24 | 19 | 107 | 217.1 | NO | 24 | 19 |  | 170.9 | NO
| Maximum | 5.2 | 107 |  | 3.6 | 60.5 |  | 2.2 | 61.6 |  | 2022-07-02 | 99.65% | 0.33% |  | 0.01% |  | 24 | 0 | 2.5 | 11.1 | NO | 24 | 0 | 42 | 220.7 | NO | 24 | 0 |  | 220 | NO
| No. > Limit | 0 | 0 |  | 0 | 0 |  | 0 | 0 |  | 2022-07-03 | 63.26% | 9.5% |  | 27.25% |  | 24 | 9 | 1.8 | 11.6 | NO | 24 | 9 | 50.4 | 191.4 | NO | 24 | 9 |  | 190 | NO
Monthly mean |  | 1.5 | 41.3 |  | 0.9 | 45.2 |  | 2.2 | 61.6 |  | 2022-07-04 | 99.91% | 0.06% |  | 0.03% |  | 24 | 0 | 2.3 | 11 | NO | 24 | 0 | 36.6 | 220.1 | NO | 24 | 0 |  | 220 | NO
Monthly mean limit |  | 9 | 170.9 | 179 | 8.8 | 163.3 | 175.8 | 9.5 | 186.4 | 189.8 | 2022-07-05 | 99.95% | 0.04% |  | 0.01% |  | 24 | 0 | 1.2 | 11 | NO | 24 | 0 | 44.6 | 220.1 | NO | 24 | 0 |  | 220 | NO
[11 empty] | 2022-07-06 | 99.94% | 0.04% |  | 0.01% |  | 24 | 0 | 0.5 | 11 | NO | 24 | 0 | 38.4 | 220.1 | NO | 24 | 0 |  | 220 | NO
[11 empty] | 2022-07-07 | 99.9% | 0.08% |  | 0.03% |  | 24 | 0 | 0.4 | 11 | NO | 24 | 0 | 43.1 | 220.1 | NO | 24 | 0 |  | 220 | NO
[11 empty] | 2022-07-08 | 99.9% | 0.03% |  | 0.07% |  | 24 | 0 | 0 | 11 | NO | 24 | 0 | 38 | 219.9 | NO | 24 | 0 |  | 219.9 | NO
[11 empty] | 2022-07-09 | 99.87% | 0.06% |  | 0.07% |  | 24 | 0 | 0.2 | 11 | NO | 24 | 0 | 41.3 | 220 | NO | 24 | 0 |  | 219.9 | NO
[11 empty] | 2022-07-10 | 99.88% | 0.04% |  | 0.08% |  | 24 | 0 | 0 | 11 | NO | 24 | 0 | 41.1 | 219.9 | NO | 24 | 0 |  | 219.9 | NO
[11 empty] | 2022-07-11 | 99.82% | 0.1% |  | 0.08% |  | 24 | 0 | 0 | 11 | NO | 24 | 0 | 42.6 | 220.1 | NO | 24 | 0 |  | 219.9 | NO
[11 empty] | 2022-07-12 | 99.73% | 0.2% |  | 0.07% |  | 24 | 0 | 0.5 | 11 | NO | 24 | 0 | 35.9 | 220.3 | NO | 24 | 0 |  | 219.9 | NO
[11 empty] | 2022-07-13 | 99.51% | 0.33% |  | 0.16% |  | 24 | 0 | 0.4 | 11.1 | NO | 24 | 0 | 35.3 | 220.4 | NO | 24 | 0 |  | 219.8 | NO
[11 empty] | 2022-07-14 | 99.75% | 0.14% |  | 0.11% |  | 24 | 0 | 1.2 | 11 | NO | 24 | 0 | 28.2 | 220.1 | NO | 24 | 0 |  | 219.9 | NO
[11 empty] | 2022-07-15 | 99.87% | 0.08% |  | 0.05% |  | 24 | 0 | 1.3 | 11 | NO | 24 | 0 | 31.3 | 220.1 | NO | 24 | 0 |  | 219.9 | NO
[11 empty] | 2022-07-16 | 99.8% | 0.07% |  | 0.13% |  | 24 | 0 | 1.5 | 11 | NO | 24 | 0 | 34.5 | 219.9 | NO | 24 | 0 |  | 219.9 | NO
[11 empty] | 2022-07-17 | 99.88% | 0.03% |  | 0.09% |  | 24 | 0 | 0.9 | 11 | NO | 24 | 0 | 31.5 | 219.9 | NO | 24 | 0 |  | 219.9 | NO
[11 empty] | 2022-07-18 | 99.91% | 0.08% |  | 0.01% |  | 24 | 0 | 0.2 | 11 | NO | 24 | 0 | 35.1 | 220.2 | NO | 24 | 0 |  | 220 | NO
[11 empty] | 2022-07-19 | 99.83% | 0.12% |  | 0.05% |  | 24 | 0 | 1.1 | 11 | NO | 24 | 0 | 29.3 | 220.2 | NO | 24 | 0 |  | 219.9 | NO
[11 empty] | 2022-07-20 | 99.77% | 0.08% |  | 0.16% |  | 24 | 0 | 1.7 | 11 | NO | 24 | 0 | 42.2 | 219.9 | NO | 24 | 0 |  | 219.8 | NO
[11 empty] | 2022-07-21 | 99.75% | 0.07% |  | 0.18% |  | 24 | 0 | 0.7 | 11 | NO | 24 | 0 | 34 | 219.8 | NO | 24 | 0 |  | 219.8 | NO
[11 empty] | 2022-07-22 | 99.63% | 0.26% |  | 0.11% |  | 24 | 0 | 1.2 | 11.1 | NO | 24 | 0 | 43.2 | 220.4 | NO | 24 | 0 |  | 219.9 | NO
[11 empty] | 2022-07-23 | 9.18% | 25.01% |  | 65.81% |  | 24 | 23 | 4.5 | 12.9 | NO | 24 | 23 | 62.8 | 155.6 | NO | 24 | 23 |  | 147.6 | NO
[11 empty] | 2022-07-24 | 5.18% | 17.25% |  | 77.57% |  | 24 | 24 | 4.1 | 10.5 | NO | 24 | 24 | 46.8 | 117.2 | NO | 24 | 24 |  | 134.7 | NO
[11 empty] | 2022-07-25 | 5.44% | 0.17% |  | 94.39% |  | 24 | 24 | 3.7 | 5.8 | NO | 24 | 24 | 11.3 | 49 | NO | 24 | 24 |  | 116.2 | NO
[11 empty] | 2022-07-26 | 23.58% | 0.14% |  | 76.28% |  | 24 | 19 | 5.2 | 6.8 | NO | 24 | 19 | 14 | 81.9 | NO | 24 | 19 |  | 136.1 | NO
[11 empty] | 2022-07-27 | 96.87% | 2.96% |  | 0.17% |  | 24 | 0 | 2.1 | 11.6 | NO | 24 | 0 | 40.6 | 226.2 | NO | 24 | 0 |  | 219.8 | NO
[11 empty] | 2022-07-28 | 94.11% | 5.74% |  | 0.15% |  | 24 | 0 | 0.8 | 12.3 | NO | 24 | 0 | 57.4 | 232.4 | NO | 24 | 0 |  | 219.8 | NO
[11 empty] | 2022-07-29 | 94.18% | 5.7% |  | 0.12% |  | 24 | 0 | 0.5 | 12.2 | NO | 24 | 0 | 44.3 | 232.3 | NO | 24 | 0 |  | 219.9 | NO
[11 empty] | 2022-07-30 | 86.57% | 13.3% |  | 0.13% |  | 24 | 0 | 1 | 13.9 | NO | 24 | 0 | 48.2 | 249 | NO | 24 | 0 |  | 219.9 | NO
[11 empty] | 2022-07-31 | 86.69% | 13.2% |  | 0.11% |  | 24 | 0 | 1.3 | 13.9 | NO | 24 | 0 | 48.6 | 248.9 | NO | 24 | 0 |  | 219.9 | NO
[11 empty] | 2022-08-01 | 88.86% | 10.92% |  | 0.22% |  | 24 | 0 | 1.4 | 13.4 | NO | 24 | 0 | 52.4 | 243.6 | NO | 24 | 0 |  | 219.8 | NO
[11 empty] | 2022-08-02 | 92.8% | 7.17% |  | 0.04% |  | 24 | 0 | 0.7 | 12.6 | NO | 24 | 0 | 54.9 | 235.7 | NO | 24 | 0 |  | 220 | NO
[11 empty] | 2022-08-03 | 85.58% | 14.38% |  | 0.04% |  | 24 | 0 | 1.1 | 14.2 | NO | 24 | 0 | 49 | 251.6 | NO | 24 | 0 |  | 220 | NO
[11 empty] | 2022-08-04 | 32.16% | 1.34% |  | 66.5% |  | 24 | 16 | 1.7 | 7.6 | NO | 24 | 16 | 42 | 102.2 | NO | 24 | 16 |  | 146.8 | NO
[11 empty] | 2022-08-05 | 84.88% | 0.09% |  | 15.04% |  | 24 | 3 | 1.9 | 10.2 | NO | 24 | 3 | 38.4 | 192.9 | NO | 24 | 3 |  | 203.5 | NO
[11 empty] | 2022-08-06 | 99.88% | 0.04% |  | 0.07% |  | 24 | 0 | 0.7 | 11 | NO | 24 | 0 | 53 | 220 | NO | 24 | 0 |  | 219.9 | NO
[11 empty] | 2022-08-07 | 99.79% | 0.05% |  | 0.16% |  | 24 | 0 | 1.5 | 11 | NO | 24 | 0 | 44.9 | 219.8 | NO | 24 | 0 |  | 219.8 | NO
[11 empty] | 2022-08-08 | 99.34% | 0.07% |  | 0.59% |  | 24 | 0 | 1.4 | 11 | NO | 24 | 0 | 40.9 | 219.1 | NO | 24 | 0 |  | 219.3 | NO
[11 empty] | 2022-08-09 | 35.67% | 20.25% |  | 44.08% |  | 24 | 17 | 2.1 | 13 | NO | 24 | 17 | 45.8 | 184.5 | NO | 24 | 17 |  | 171.5 | NO
[11 empty] | 2022-08-10 | 23.11% | 20.23% |  | 56.66% |  | 24 | 19 | 0.5 | 12.3 | NO | 24 | 19 | 45.8 | 161.7 | NO | 24 | 19 |  | 157.7 | NO
[11 empty] | 2022-08-11 | 30.74% | 0.61% |  | 68.65% |  | 24 | 17 | 2.3 | 7.4 | NO | 24 | 17 | 36.2 | 96.7 | NO | 24 | 17 |  | 144.5 | NO
[11 empty] | 2022-08-12 | 91.35% | 0.06% |  | 8.58% |  | 24 | 0 | 0 | 10.5 | NO | 24 | 0 | 34 | 204.6 | NO | 24 | 0 |  | 210.6 | NO
[11 empty] | 2022-08-13 | 82.74% | 0.12% |  | 17.14% |  | 24 | 5 | 0.4 | 10.1 | NO | 24 | 5 | 29.9 | 189.2 | NO | 24 | 5 |  | 201.1 | NO
[11 empty] | 2022-08-14 | 15.69% | 0.25% |  | 84.06% |  | 24 | 22 | 0.3 | 6.4 | NO | 24 | 22 | 37.8 | 68 | NO | 24 | 22 |  | 127.5 | NO
[11 empty] | 2022-08-15 | 44.77% | 0.16% |  | 55.07% |  | 24 | 13 | 0.8 | 8 | NO | 24 | 13 | 36.3 | 120.4 | NO | 24 | 13 |  | 159.4 | NO
[11 empty] | 2022-08-16 | 14.64% | 0.09% |  | 85.27% |  | 24 | 20 | 3.6 | 6.3 | NO | 24 | 20 | 16.8 | 65.4 | NO | 24 | 20 |  | 126.2 | NO
[11 empty] | 2022-08-17 | 96.33% | 0.08% |  | 3.59% |  | 24 | 1 | 1.1 | 10.8 | NO | 24 | 1 | 55.6 | 213.7 | NO | 24 | 1 |  | 216 | NO
[11 empty] | 2022-08-18 | 99.79% | 0.04% |  | 0.16% |  | 24 | 0 | 1 | 11 | NO | 24 | 0 | 46.6 | 219.8 | NO | 24 | 0 |  | 219.8 | NO
[11 empty] | 2022-08-19 | 99.9% | 0.04% |  | 0.06% |  | 24 | 0 | 0.6 | 11 | NO | 24 | 0 | 60.5 | 220 | NO | 24 | 0 |  | 219.9 | NO
[11 empty] | 2022-08-20 | 99.86% | 0.07% |  | 0.07% |  | 24 | 0 | 0.7 | 11 | NO | 24 | 0 | 45.5 | 220 | NO | 24 | 0 |  | 219.9 | NO
[11 empty] | 2022-08-21 | 99.81% | 0.11% |  | 0.09% |  | 24 | 0 | 0.4 | 11 | NO | 24 | 0 | 49.9 | 220.1 | NO | 24 | 0 |  | 219.9 | NO
[11 empty] | 2022-08-22 | 99.87% | 0.03% |  | 0.1% |  | 24 | 0 | 0.6 | 11 | NO | 24 | 0 | 44.8 | 219.9 | NO | 24 | 0 |  | 219.9 | NO
[11 empty] | 2022-08-23 | 53.73% | 0.08% |  | 46.19% |  | 24 | 10 | 1 | 8.5 | NO | 24 | 10 | 42.3 | 136.3 | NO | 24 | 10 |  | 169.2 | NO
[11 empty] | 2022-08-24 | 99.8% | 0.05% |  | 0.15% |  | 24 | 0 | 0.6 | 11 | NO | 24 | 0 | 40.3 | 219.8 | NO | 24 | 0 |  | 219.8 | NO
[11 empty] | 2022-08-25 | 99.88% | 0.02% |  | 0.1% |  | 24 | 0 | 1.7 | 11 | NO | 24 | 0 | 45.2 | 219.9 | NO | 24 | 0 |  | 219.9 | NO
[11 empty] | 2022-08-26 | 99.86% | 0.07% |  | 0.07% |  | 24 | 0 | 0.7 | 11 | NO | 24 | 0 | 45.4 | 220 | NO | 24 | 0 |  | 219.9 | NO
[11 empty] | 2022-08-27 | 60.86% | 0.15% |  | 38.99% |  | 24 | 10 | 0.6 | 8.9 | NO | 24 | 10 | 29.9 | 149.6 | NO | 24 | 10 |  | 177.1 | NO
[11 empty] | 2022-08-28 | 99.61% | 0.33% |  | 0.06% |  | 24 | 0 | 0.3 | 11.1 | NO | 24 | 0 | 49.5 | 220.6 | NO | 24 | 0 |  | 219.9 | NO
[11 empty] | 2022-08-29 | 99.52% | 0.46% |  | 0.01% |  | 24 | 0 | 0.2 | 11.1 | NO | 24 | 0 | 51.7 | 221 | NO | 24 | 0 |  | 220 | NO
[11 empty] | 2022-08-30 | 99.41% | 0.54% |  | 0.05% |  | 24 | 0 | 1.3 | 11.1 | NO | 24 | 0 | 51 | 221.1 | NO | 24 | 0 |  | 219.9 | NO
[11 empty] | 2022-08-31 | 96.63% | 0.01% |  | 3.36% |  | 24 | 1 | 0.6 | 10.8 | NO | 24 | 1 | 28.9 | 213.9 | NO | 24 | 1 |  | 216.3 | NO
[11 empty] | 2022-09-01 | 99.79% | 0.03% |  | 0.18% |  | 24 | 0 | 0.6 | 11 | NO | 24 | 0 | 30.8 | 219.7 | NO | 24 | 0 |  | 219.8 | NO
[11 empty] | 2022-09-02 | 87.93% | 0.07% |  | 12% |  | 24 | 1 | 0.5 | 10.4 | NO | 24 | 1 | 32.3 | 198.4 | NO | 24 | 1 |  | 206.8 | NO
[11 empty] | 2022-09-03 | 97.06% | 0.08% |  | 2.85% |  | 24 | 0 | 0.9 | 10.9 | NO | 24 | 0 | 28.1 | 215 | NO | 24 | 0 |  | 216.9 | NO
[11 empty] | 2022-09-04 | 96.07% | 3.83% |  | 0.1% |  | 24 | 0 | 1.1 | 11.8 | NO | 24 | 0 | 34.7 | 228.2 | NO | 24 | 0 |  | 219.9 | NO
[11 empty] | 2022-09-05 | 99.88% | 0.04% |  | 0.08% |  | 24 | 0 | 1.4 | 11 | NO | 24 | 0 | 46.7 | 219.9 | NO | 24 | 0 |  | 219.9 | NO
[11 empty] | 2022-09-06 | 99.91% | 0.06% |  | 0.04% |  | 24 | 0 | 0.9 | 11 | NO | 24 | 0 | 43.5 | 220.1 | NO | 24 | 0 |  | 220 | NO
[11 empty] | 2022-09-07 | 95.34% | 0.08% |  | 4.58% |  | 24 | 1 | 0.7 | 10.8 | NO | 24 | 1 | 37.4 | 211.9 | NO | 24 | 1 |  | 215 | NO
[11 empty] | 2022-09-08 | 75.55% | 0.11% |  | 24.34% |  | 24 | 6 | 1.8 | 9.7 | NO | 24 | 6 | 26.1 | 176.1 | NO | 24 | 6 |  | 193.2 | NO
[11 empty] | 2022-09-09 | 99.76% | 0.04% |  | 0.2% |  | 24 | 0 | 1.4 | 11 | NO | 24 | 0 | 39.7 | 219.7 | NO | 24 | 0 |  | 219.8 | NO
[11 empty] | 2022-09-10 | 99.85% | 0.07% |  | 0.08% |  | 24 | 0 | 0.5 | 11 | NO | 24 | 0 | 42.7 | 220 | NO | 24 | 0 |  | 219.9 | NO
[11 empty] | 2022-09-11 | 98.14% | 0.17% |  | 1.7% |  | 24 | 0 | 0.6 | 10.9 | NO | 24 | 0 | 38 | 217.3 | NO | 24 | 0 |  | 218.1 | NO
[11 empty] | 2022-09-12 | 97.12% | 1.3% |  | 1.59% |  | 24 | 0 | 1.3 | 11.2 | NO | 24 | 0 | 39.3 | 220 | NO | 24 | 0 |  | 218.3 | NO
[11 empty] | 2022-09-13 | 83.47% | 2.81% |  | 13.73% |  | 24 | 0 | 0.6 | 10.9 | NO | 24 | 0 | 41.8 | 201.3 | NO | 24 | 0 |  | 204.9 | NO
[11 empty] | 2022-09-14 | 84.46% | 2.88% |  | 12.65% |  | 24 | 2 | 2.2 | 10.9 | NO | 24 | 2 | 29.3 | 203.4 | NO | 24 | 2 |  | 206.1 | NO
[11 empty] | 2022-09-15 | 75.1% | 20.96% |  | 3.95% |  | 24 | 0 | 1.4 | 15.4 | NO | 24 | 0 | 61.6 | 258.9 | NO | 24 | 0 |  | 215.7 | NO
[11 empty] | 2022-09-16 | 86.56% | 7.54% |  | 5.91% |  | 24 | 2 | 1.8 | 12.3 | NO | 24 | 2 | 44.2 | 225.9 | NO | 24 | 2 |  | 213.5 | NO
[11 empty] | 2022-09-17 | OFF
[11 empty] | 2022-09-18 | OFF
[11 empty] | 2022-09-19 | OFF
[11 empty] | 2022-09-20 | OFF
[11 empty] | 2022-09-21 | OFF
[11 empty] | 2022-09-22 | OFF
[11 empty] | 2022-09-23 | OFF
[11 empty] | 2022-09-24 | OFF
[11 empty] | 2022-09-25 | OFF
[11 empty] | 2022-09-26 | OFF
[11 empty] | 2022-09-27 | OFF
[11 empty] | 2022-09-28 | OFF
[11 empty] | 2022-09-29 | OFF
[11 empty] | 0 | #DIV/0! | #DIV/0! | #DIV/0! | 0% |  | 24 | 0 | #DIV/0! | #DIV/0! | #DIV/0! | 24 | 0 | #DIV/0! | #DIV/0! | #DIV/0! | 24 | 0 | #DIV/0! | #DIV/0! | #DIV/0!
[11 empty] | 0 | #DIV/0! | #DIV/0! | #DIV/0! | 0% |  | 24 | 0 | #DIV/0! | #DIV/0! | #DIV/0! | 24 | 0 | #DIV/0! | #DIV/0! | #DIV/0! | 24 | 0 | #DIV/0! | #DIV/0! | #DIV/0!
[11 empty] | 2022-09-30 | OFF