## Surface Water Monitoring
|  | First Month |  |  |  | Second Month |  |  |  | Third Month
Sample ID |  | 180423008 | 180423009 | 180423010 | 180423011
Client Sample Reference | Units | SP1 | SP3 | SP5 | SP7 | SP1 | SP3 | SP5 | SP7 | SP1 | SP3 | SP5 | SP7
Temperature | oC | 10.5 | 11.1 | 11.1 | 10.6 | 11.4 | 11.3 | 11.5 | 11.4 | 10.8 | 10.5 | 10.6 | 10.5
Dissolved Oxygen | mg.l-1 as O2 | 9.4 | 9.5 | 9.5 | 9.5 | 9.6 | 8.3 | 8.9 | 8.9 | 9 | 7.3 | 8.6 | 9
pH | pH units | 7.3 | 7.5 | 7.3 | 7.4 | 7.3 | 7.5 | 7.4 | 7.2 | 7.3 | 7.5 | 7.3 | 7.4
Electrical Conductivity | µS.cm-1 | 233 | 296 | 232 | 241 | 246 | 306 | 247 | 329 | 233 | 596 | 237 | 244
Total Suspended Solids | mg.l-1 | 5.6 | 88 | 10.4 | 8.8 | 5.6 | 186 | 6.4 | 30.4 | 2 | 823 | <1.5 | 1.6
Ammonia (Ammoniacial Nitrogen) | mg.l-1 as NH4 | 0.04 | 0.03 | 0.03 | 0.04 | 0.07 | 0.1 | 0.07 | 0.08 | 0.04 | 0.18 | 0.06 | 0.02
Biological Oxygen Demand | mg.l-1 as O2 | 0.8 | <0.4 | 0.5 | 1.1 | 1.1 | 0.4 | 0.7 | 0.6 | 3.2 | 5.5 | 3 | 2.3
Chemical Oxygen Demand | mg.l-1 as O2 | 5 | 2 | 2 | 2 | 10 | 10 | 11 | <2 | 5 | 8 | 2 | 10
Chloride | mg.l-1 | 28.8 | 27 | 28.7 | 24.1 | 30.2 | 18.4 | 32 | 22.5 | 29.8 | 41.5 | 25.9 | 30.7
Cadmium | mg.l-1 | <0.00011 | <0.00011 | <0.00011 | 0.00015 | <0.00011 | 0.00013 | <0.00011 | <0.00011 | <0.9 | <0.9 | <0.9 | <0.9
Mecoprop | mg.l-1 | <0.0001 | <0.0001 | <0.0001 | <0.0001 | <0.00002 | <0.00002 | <0.00002 | <0.00002 | <0.1 | <0.1 | <0.1 | <0.1
Nickel | mg.l-1 | <0.0015 | <0.0015 | 0.0028 | 0.0112 | <0.0015 | 0.0031 | <0.0015 | 0.0045 | <1.5 | 6.4 | 1.9 | 3.6
Mercury | mg.l-1 | <0.00005 | <0.00005 | <0.00005 | <0.00005 | <0.00005 | <0.00005 | <0.00005 | <0.00005 | <0.05 | <0.05 | <0.05 | <0.05
Ortho-Phosphate | mg.l-1 | 0.37 | 0.2 | 0.06 | 0.11 | 1.6 | 0.29 | 0.59 | 1.1 | 0.17 | 0.3 | 0.12 | 0.18
|  |  | First Month | Second Month | Third Month
Sample ID |  | 180423009 SP3: 180423012
Client Sample Reference | Units | 180423008 SP1: Limits; 180423009 SP3: D1; 180423010 SP5: D1; 180423011 SP7: D1
pH | pH units | 180423008 SP1: 6 - 9; 180423009 SP3: 7.5; 180423010 SP5: 7.6; 180423011 SP7: Dry
Total Suspended Solids | mg.l-1 | 180423008 SP1: 30; 180423009 SP3: 1.6; 180423010 SP5: <1.5; 180423011 SP7: Dry
Ammonia (Ammoniacial Nitrogen) | mg.l-1 as NH4 | 180423008 SP1: 0.5; 180423009 SP3: 0.02; 180423010 SP5: 0.1; 180423011 SP7: Dry
Biological Oxygen Demand | mg.l-1 as O2 | 180423008 SP1: 17; 180423009 SP3: 1.7; 180423010 SP5: <0.4; 180423011 SP7: Dry
Chemical Oxygen Demand | mg.l-1 as O2 | 180423008 SP1: 150; 180423009 SP3: 1; 180423010 SP5: 5; 180423011 SP7: Dry
Chloride | mg.l-1 | 180423008 SP1: 250; 180423009 SP3: 26.8; 180423010 SP5: 27.1; 180423011 SP7: Dry
Temperature | oC | 180423008 SP1: No Limits; 180423009 SP3: 11.4; 180423010 SP5: 11.1; 180423011 SP7: Dry
Dissolved Oxygen | mg.l-1 as O2 | 180423008 SP1: No Limits; 180423009 SP3: 9.1; 180423010 SP5: 8.9; 180423011 SP7: Dry
Electrical Conductivity | µS.cm-1 | 180423008 SP1: No Limits; 180423009 SP3: 334; 180423010 SP5: 353; 180423011 SP7: Dry
Cadmium | mg.l-1 | 180423008 SP1: No Limits; 180423009 SP3: <0.00011; 180423010 SP5: <0.00011; 180423011 SP7: Dry
Mecoprop | mg.l-1 | 180423008 SP1: No Limits; 180423009 SP3: <0.0001; 180423010 SP5: 3e-05; 180423011 SP7: Dry
Nickel | mg.l-1 | 180423008 SP1: No Limits; 180423009 SP3: 0.0032; 180423010 SP5: 0.0015; 180423011 SP7: Dry
Mercury | mg.l-1 | 180423008 SP1: No Limits; 180423009 SP3: <0.00005; 180423010 SP5: <0.00005; 180423011 SP7: Dry
Ortho-Phosphate | mg.l-1 | 180423008 SP1: No Limits; 180423009 SP3: 0.04; 180423010 SP5: 4.1; 180423011 SP7: Dry

## SW - D1 Flow Data
Date | Time | Flow (CFS)
2023-05-11 | 11:26:34 | 0.01
2023-05-12 | 11:26:33 | 0.04
2023-05-13 | 11:26:33 | 0.04
2023-05-14 | 11:26:33 | 0.06
2023-05-15 | 11:26:33 | 0.06
2023-05-16 | 11:26:33 | 0.07
2023-05-17 | 11:26:33 | 0.06
2023-05-18 | 11:26:33 | 0.05
2023-05-19 | 11:26:33 | 0.04
2023-05-20 | 11:26:33 | 0.05
2023-05-21 | 11:26:33 | 0.04
2023-05-22 | 11:26:33 | 0.03
2023-05-23 | 11:26:33 | 0.01
2023-05-24 | 11:26:33 | 0.03
2023-05-25 | 11:26:33 | 0.02
2023-05-26 | 11:26:33 | 0.02
2023-05-27 | 11:26:33 | 0.02
2023-05-28 | 11:26:33 | 0.01
2023-05-29 | 11:26:33 | 0.01
2023-05-30 | 11:26:33 | 0
2023-05-31 | 11:26:33 | 0
2023-06-01 | 11:26:33 | 0.01
2023-06-02 | 11:26:33 | 0
2023-06-03 | 11:26:33 | 0
2023-06-04 | 11:26:33 | 0
2023-06-05 | 11:26:33 | 0
2023-06-06 | 11:26:33 | 0
2023-06-07 | 11:26:33 | 0
2023-06-08 | 11:26:33 | 0
2023-06-09 | 11:26:33 | 0
2023-06-10 | 11:26:33 | 0
2023-06-11 | 11:26:33 | 0
2023-06-12 | 11:26:33 | 0
2023-06-13 | 11:26:33 | 0
2023-06-14 | 11:26:33 | 0
2023-06-15 | 11:26:33 | 0
2023-06-16 | 11:26:33 | 0
2023-06-17 | 11:26:33 | 0
2023-06-18 | 11:26:33 | 0
2023-06-19 | 11:26:33 | 0
2023-06-20 | 11:26:33 | 0
2023-06-21 | 11:26:33 | 0
2023-06-22 | 11:26:33 | 0
2023-06-23 | 11:26:33 | 0
2023-06-24 | 11:26:33 | 0
2023-06-25 | 11:26:33 | 0
2023-06-26 | 11:26:33 | 0
2023-06-27 | 11:26:33 | 0
2023-06-28 | 11:26:33 | 0
2023-06-29 | 11:26:33 | 0
2023-06-30 | 11:26:33 | 0

## Leachate Monitoring
2 Monthly | Sample ID | -
| Client Sample Reference | Units | L1 | L2
| Mecoprop (May) | mg.l-1 | 0.0504 | 0.0308
| Mecoprop | mg.l-1 | - | -
Quarterly - Set 1 | Sample ID | -
| Client Sample Reference | Units | LW1 | LW2 | LW4 | LD3 | Cell 11 Sump B | Cell 11 Sump C | Cell 13 Extraction Sump | Cell 14 Extraction Sump | Cell 15 Extraction Sump | LE1 | LE2 | LE3 | LE4 | LE5 | LE6 | LMV1 | LMV2
| Temperature | oC | Dry | 19.2 | Dry | 11.3 | 13.5 | 15.4 | 23.4 | 18.5 | 16.9 | 15.5 | Dry | 18.8 | Dry | Dry | Dry | 22.3 | 23.1
| pH | pH Units | - | 7.7 | - | 7.1 | 7.6 | 7.5 | 7.2 | 7.6 | 7.5 | 7.6 | - | 7.5 | - | - | - | 7.8 | 7.6
| Electrical Conductivity | µS.cm-1 | - | 20552 | - | 856 | 14840 | 1304 | 6683 | 12147 | 20533 | 14329 | - | 8806 | - | - | - | 888 | 2508
| Ammoniacal Nitrogen | mg.l-1 N | - | 9.3 | - | 15.9 | 797 | 9.1 | 375 | 666 | 1300 | 783 | - | 412 | - | - | - | 21.8 | 17
| Total Oxidised Nitrogen | mg.l-1 as N | - | 18.99 | - | <0.07 | 9.32 | 13.92 | 11.99 | 6.37 | 13.92 | 14.9 | - | 4.05 | - | - | - | 7.34 | 12.32
| Total Organic Carbon | mg.l-1 as C | - | 17700 | - | 168 | 18500 | 227 | 2400 | 3000 | 20400 | 1800 | - | 2400 | - | - | - | 280 | 19300
| Biological Oxygen Demand | mg.l-1 O2 | - | 255 | - | <0.4 | 1400 | 1.3 | 5.5 | 882 | 17 | 55.9 | - | 22.8 | - | - | - | 1.6 | 20
| Chemical Oxygen Demand | mg.l-1 O2 | - | 13 | - | <2.0 | 2370 | 49 | 510 | 1449 | 3500 | 1620 | - | 527 | - | - | - | 114 | 4150
| Calcium | mg.l-1 | - | 34.9 | - | 92.8 | 13.7 | 131 | 199 | 15.2 | 5.6 | 7.8 | - | 12.2 | - | - | - | 105 | 268
| Magnesium | mg.l-1 | - | 9.6 | - | 9.8 | 6.8 | 11.1 | 53 | 5.9 | 3.3 | 5.2 | - | 9 | - | - | - | 6.3 | 29.8
| Sodium | mg.l-1 | - | 169 | - | 17 | 140 | 74 | 349 | 111 | 169 | 144 | - | 86.6 | - | - | - | 13.6 | 232
| Potassium | mg.l-1 | - | 77 | - | 2.8 | 53.2 | 24.1 | 213 | 48.6 | 79.6 | 68.9 | - | 39.6 | - | - | - | 2.4 | 58.9
| Alkalinity | mg.l-1 as HCO3 | - | 10100 | - | 245 | 7400 | 462 | 3800 | 6700 | 10600 | 7800 | - | 3800 | - | - | - | 446 | 614
| Sulphate | mg.l-1 | - | 294 | - | 216 | 46.7 | 108 | 28.3 | 11.2 | 14.1 | 10.1 | - | 2.1 | - | - | - | 49 | 589
| Chloride | mg.l-1 | - | 2500 | - | 47.7 | 1900 | 127 | 384 | 1200 | 2200 | 1737 | - | 766 | - | - | - | 45.8 | 254
| Mecoprop | mg.l-1 | - | <0.00002 | - | <0.00002 | 0.0457 | 0.00064 | 0.0247 | 0.0395 | 0.062 | 0.0893 | - | 0.0903 | - | - | - | <0.00002 | 0.00119
| Naphthalene | mg.l-1 | - | <0.00010 | - | <0.00010 | <0.020 | <0.00010 | <0.00010 | 0.00334 | 0.0087 | <0.00010 | - | <0.00010 | - | - | - | <0.00010 | <0.00010
| Mercury | mg.l-1 | - | 0.07 | - | <0.00005 | < 0.00005 | < 0.00005 | < 0.00005 | < 0.00005 | 5e-05 | <0.00005 | - | <0.00005 | - | - | - | <0.00005 | <0.00005
| Phenols | mg.l-1 | - | <0.01 | - | 0.25 | 8.8 | 0.14 | 2.6 | 6.4 | 20.4 | 8.4 | - | 0.7 | - | - | - | 0.29 | 0.79
| Nickel | mg.l-1 | - | 0.0563 | - | 0.0497 | 0.1299 | 0.0068 | 0.0204 | 0.07 | 0.21 | 0.1155 | - | 0.0278 | - | - | - | <0.0015 | 0.0106
Quarterly - Set 2 | Sample ID | -
| Client Sample Reference | Units | LV1 | LV2 | LV3 | LV4 | C4NL1 | C4NLM1 | C4NLM2 | C5NL1 | C5NLM1 | C5NLM2 | L1 | L2 | L3 | L4 | L5
| pH | pH Units | 7.7 | 7.8 | 7.5 | 7.7 | 7.8 | 7.7 | Dry | 7.6 | Dry | Dry | 7.7 | 7.7 | 7.7 | Dry | Dry
| Ammoniacal Nitrogen | mg.l-1 N | 86.5 | 493 | 479 | 675 | 1600 | 1162 | Dry | 904 | Dry | Dry | 903 | 764 | 1127 | Dry | Dry
| Chloride | mg.l-1 | 409 | 916 | 867 | 1100 | 2800 | 2100 | Dry | 1700 | Dry | Dry | 1800 | 2200 | 2200 | Dry | Dry
| Temperature | oC | 22.1 | 23.1 | 19.7 | 22.1 | 23.1 | 20.5 | Dry | 22.1 | Dry | Dry | 22 | 21.5 | 22.4 | Dry | Dry
| Electrical Conductivity (20oC) | µS.cm-1 | 4289 | 9430 | 8262 | 11501 | 26570 | 20217 | Dry | 16964 | Dry | Dry | 16326 | 16834 | 20818 | Dry | Dry
| Biological Oxygen Demand | mg.l-1 O2 | 9.7 | 27.4 | 27.4 | 113 | 312 | 113 | Dry | 141 | Dry | Dry | 91 | 27.4 | 27.4 | Dry | Dry
| Chemical Oxygen Demand | mg.l-1 O2 | 344 | 1210 | 1390 | 1960 | 6020 | 3960 | Dry | 2740 | Dry | Dry | 1893 | 2910 | 4060 | Dry | Dry
| Alkalinity | mg.l-1 as HCO3 | 1200 | 3600 | 5400 | 6800 | 15300 | 12000 | Dry | 8400 | Dry | Dry | 7200 | 7800 | 11300 | Dry | Dry
| Nitrate (for TON) | mg.l-1 | 10.3 | 18.6 | 9.7 | 9.3 | 15.1 | 17.7 | Dry | 12.2 | Dry | Dry | 7.5 | 10.4 | 10.6 | Dry | Dry
| Nitrite (for TON) | mg.l-1 | 0.018 | 0.01 | 0.047 | <0.001 | 0.046 | <0.001 | Dry | <0.001 | Dry | Dry | <0.001 | <0.001 | <0.001 | Dry | Dry
| Total Organic Carbon | mg.l-1 as C | 2000 | 2600 | 2700 | 19400 | 21200 | 20000 | Dry | 18800 | Dry | Dry | 18500 | 18600 | 20000 | Dry | Dry
| Sodium | mg.l-1 | 49.8 | 67.8 | 52 | 88.7 | 247 | 168 | Dry | 146 | Dry | Dry | 155 | 171 | 193 | Dry | Dry
| Potassium | mg.l-1 | 11.7 | 28.7 | 19.8 | 28.7 | 98.4 | 70.9 | Dry | 65.5 | Dry | Dry | 61.2 | 67.9 | 79.5 | Dry | Dry
| Calcium | mg.l-1 | 26.3 | 42.7 | 20.7 | 17.6 | 6.3 | 14.1 | Dry | 18.3 | Dry | Dry | 10.5 | 19 | 17.2 | Dry | Dry
| Magnesium | mg.l-1 | 4.7 | 6.5 | 4.1 | 4.6 | 8.5 | 8.2 | Dry | 10.8 | Dry | Dry | 5.5 | 7.7 | 7.7 | Dry | Dry
| Cadmium | mg.l-1 | 0.0007 | 0.0003 | 0.0014 | 0.0002 | 0.0005 | 0.0003 | Dry | 0.0001 | Dry | Dry | 0.0005 | 0.0003 | 0.0005 | Dry | Dry
| Phenols | mg.l-1 | 1.3 | 6.9 | 12.2 | 20.8 | 52.9 | 25.8 | Dry | 18.5 | Dry | Dry | 6.9 | 8.1 | 19.7 | Dry | Dry
| Mercury | mg.l-1 | < 0.00005 | < 0.00005 | < 0.00005 | < 0.00005 | < 0.00005 | < 0.00005 | Dry | < 0.00005 | Dry | Dry | < 0.00005 | 7e-05 | 0.00012 | Dry | Dry
| Naphthalene | mg.l-1 | 0.0003 | 0.0021 | 0.0009 | 0.0015 | 0.0006 | 0.0013 | Dry | <0.00010 | Dry | Dry | 0.0015 | 0.0008 | 0.0014 | Dry | Dry
| Nickel | mg.l-1 | 0.0355 | 0.042 | 0.242 | 0.0623 | 0.2456 | 0.1747 | Dry | 0.0704 | Dry | Dry | 0.1369 | 0.1445 | 0.3946 | Dry | Dry
| Mecoprop | mg.l-1 | 0.0036 | 0.0212 | 0.0209 | 0.028 | 0.0518 | 0.0591 | Dry | 0.0417 | Dry | Dry | 0.0504 | 0.0308 | 0.0675 | Dry | Dry
6 Monthly - February/August | Sample ID | -
| Client Sample Reference | Units | LW1 | LW2 | LW4 | LD3 | Cell 11 Sump B | Cell 11 Sump C | Cell 13 Extraction Sump | Cell 14 Extraction Sump | Cell 15 Extraction Sump | LE1 | LE2 | LE3 | LE4 | LE5 | LE6 | LMV1 | LMV2
| Iron | mg.l-1
| Manganese | mg.l-1
| Cadmium | mg.l-1
| Chromium | mg.l-1
| Copper | mg.l-1
| Cyanide | mg.l-1
| Lead | mg.l-1
| Zinc | mg.l-1
| Sulphide | mg.l-1
| Mineral Oil | mg.l-1
Annually - August | Sample ID | -
| Client Sample Reference | Units | LV1 | LV2 | LV3 | LV4 | C4NL1 | C4NLM1 | C4NLM2 | C5NL1 | C5NLM1 | C5NLM2 | L1 | L2 | L3 | L4 | L5
| Sulphate | mg/l
| Manganese | mg/l
| Ionic Balance | %
List 1 Substances
| Cadmium (Dissolved) | ug/l
| Mercury (Dissolved) | ug/l
| Tributyl Tin | ug/l
| Triphenyl Tin | ug/l
| Dichlorodifluoromethane | ug/l
| Chloromethane | ug/l
| Vinyl Chloride | ug/l
| Bromomethane | ug/l
| Chloroethane | ug/l
| Trichlorofluoromethane | ug/l
| 1,1-Dichloroethene | ug/l
| Trans 1,2-Dichloroethene | ug/l
| 1,1-Dichloroethane | ug/l
| cis 1,2-Dichloroethene | ug/l
| Bromochloromethane | ug/l
| Trichloromethane | ug/l
| 1,1,1-Trichloroethane | ug/l
| Tetrachloromethane | ug/l
| 1,1-Dichloropropene | ug/l
| Benzene | ug/l
| 1,2-Dichloroethane | ug/l
| Trichloroethene | ug/l
| 1,2-Dichloropropane | ug/l
| Dibromomethane | ug/l
| Bromodichloromethane | ug/l
| cis-1,3-Dichloropropene | ug/l
| Toluene | ug/l
| Trans-1,3-Dichloropropene | ug/l
| 1,1,2-Trichloroethane | ug/l
| Tetrachloroethene | ug/l
| 1,3-Dichloropropane | ug/l
| Dibromochloromethane | ug/l
| 1,2-Dibromoethane | ug/l
| Chlorobenzene | ug/l
| 1,1,1,2-Tetrachloroethane | ug/l
| Ethylbenzene | ug/l
| m & p-Xylene | ug/l
| o-Xylene | ug/l
| Styrene | ug/l
| Tribromomethane | ug/l
| Isopropylbenzene | ug/l
| Bromobenzene | ug/l
| 1,2,3-Trichloropropane N-Propylbenzene | ug/l
| 2-Chlorotoluene | ug/l
| 1,3,5-Trimethylbenzene | ug/l
| 4-Chlorotoluene | ug/l
| Tert-Butylbenzene | ug/l
| 1,2,4-Trimethylbenzene | ug/l
| Sec-Butylbenzene | ug/l
| 1,3-Dichlorobenzene | ug/l
| 4-Isopropyltoluene | ug/l
| 1,4-Dichlorobenzene | ug/l
| N-Butylbenzene | ug/l
| 1,2-Dichlorobenzene | ug/l
| 1,2-Dibromo-3-Chloropropane | ug/l
| 1,2,4-Trichlorobenzene | ug/l
| Hexachlorobutadiene | ug/l
| 1,2,3-Trichlorobenzene | ug/l
| Methyl Tert-Butyl Ether | ug/l
| Carbon Tetrachloride | ug/l
| Chloroform | ug/l
| N-Nitrosodimethylamine | ug/l
| Phenol | ug/l
| 2-Chlorophenol | ug/l
| Bis-(2-Chloroethyl)Ether | ug/l
| 1,3-Dichlorobenzene | ug/l
| 1,4-Dichlorobenzene | ug/l
| 1,2-Dichlorobenzene | ug/l
| 2-Methylphenol (o-Cresol) | ug/l
| Bis(2-Chloroisopropyl)Ether | ug/l
| Hexachloroethane | ug/l
| N-Nitrosodi-n-propylamine | ug/l
| 4-Methylphenol | ug/l
| Nitrobenzene | ug/l
| Isophorone | ug/l
| 2-Nitrophenol | ug/l
| 2,4-Dimethylphenol | ug/l
| Bis(2-Chloroethoxy)Methane | ug/l
| 2,4-Dichlorophenol | ug/l
| 1,2,4-Trichlorobenzene | ug/l
| Naphthalene | ug/l
| 4-Chloroaniline | ug/l
| Hexachlorobutadiene | ug/l
| Hexachlorobutadiene | ug/l
| 4-Chloro-3-Methylphenol | ug/l
| 2-Methylnaphthalene | ug/l
| Hexachlorocyclopentadiene | ug/l
| 2,4,6-Trichlorophenol | ug/l
| 2,4,5-Trichlorophenol | ug/l
| 2-Chloronaphthalene | ug/l
| 2-Nitroaniline | ug/l
| Acenaphthylene | ug/l
| Dimethylphthalate | ug/l
| 2,6-Dinitrotoluene | ug/l
| Acenaphthene | ug/l
| 3-Nitroaniline | ug/l
| Dibenzofuran | ug/l
| 4-Chlorophenylphenylether | ug/l
| 2,4-Dinitrotoluene | ug/l
| Fluorene | ug/l
| Diethyl Phthalate | ug/l
| 4-Nitroaniline | ug/l
| 2-Methyl-4,6-Dinitrophenol | ug/l
| Azobenzene | ug/l
| 4-Bromophenylphenyl Ether | ug/l
| Hexachlorobenzene | ug/l
| Hexachlorobenzene | ug/l
| Pentachlorophenol | ug/l
| Phenanthrene | ug/l
| Anthracene | ug/l
| Carbazole | ug/l
| Di-N-Butyl Phthalate | ug/l
| Fluoranthene | ug/l
| Pyrene | ug/l
| Butylbenzyl Phthalate | ug/l
| Benzo[a]anthracene µ | ug/l
| Chrysene | ug/l
| Bis(2-Ethylhexyl)Phthalate | ug/l
| Di-N-Octyl Phthalate | ug/l
| Benzo[b]fluoranthene | ug/l
| Benzo[k]fluoranthene | ug/l
| Benzo[a]pyrene | ug/l
| Indeno(1,2,3-c,d)Pyrene | ug/l
| Dibenz(a,h)Anthracene | ug/l
| Benzo[g,h,i]perylene | ug/l
| Permethrin | ug/l
| 4-Nitrophenol | ug/l
| PCB 28 | ug/l
| PCB 52 | ug/l
| PCB 101 | ug/l
| PCB 118 | ug/l
| PCB 153 | ug/l
| PCB 138 | ug/l
| PCB 180 | ug/l
| Total PCBs (7 congeners) | ug/l
| Demeton-O | ug/l
| Phorate | ug/l
| Demeton-S | ug/l
| Disulfoton | ug/l
| Fenthion | ug/l
| Trichloronate | ug/l
| Prothiofos | ug/l
| Fensulphothion | ug/l
| Sulprofos | ug/l
| Azinphos-Methyl | ug/l
| Dimethoate | ug/l
| Parathion | ug/l
| Coumaphos | ug/l
| Atraton | ug/l
| Prometon | ug/l
| Simazine | ug/l
| Atrazine | ug/l
| Propazine | ug/l
| Terbuthylazine | ug/l
| Secbumeton | ug/l
| Simetryn | ug/l
| Ametryn | ug/l
| Prometryn | ug/l
| Terbutryn | ug/l
| Alpha-HCH | ug/l
| Gamma-HCH (Lindane) | ug/l
| Beta-HCH | ug/l
| Delta-HCH | ug/l
| Heptachlor | ug/l
| Aldrin | ug/l
| Heptachlor Epoxide | ug/l
| Gamma-Chlordane | ug/l
| Alpha-Chlordane | ug/l
| Endosulfan I | ug/l
| 4,4-DDE | ug/l
| Dieldrin | ug/l
| Endrin | ug/l
| 4,4-DDD | ug/l
| Endosulfan II | ug/l
| Endrin Aldehyde | ug/l
| 4,4-DDT | ug/l
| Endosulfan Sulphate | ug/l
| Methoxychlor | ug/l
| Endrin Ketone | ug/l
| Mecoprop | ug/l
| 2,4,5-T | ug/l
| MCPB | ug/l
| MCPA | ug/l
| Dichlorprop | ug/l
| 2,4-D | ug/l
List 2 Substances
| Phosphorous | mg/l
| Fluoride | mg/l
| Ammonia | ug/l
| Nitrate | ug/l
| Arsenic | ug/l
| Chromium | ug/l
| Copper | ug/l
| Lead | ug/l
| Nickel | ug/l
| Selenium | ug/l
| Zinc | ug/l
| Tin | ug/l
| Barium | ug/l
| Beryllium | ug/l
| Boron | ug/l
| Uranium | ug/l
| Vanadium | ug/l
| Cobalt | ug/l
| Antimony | ug/l
| Thallium | ug/l
| Molybdenum | ug/l
| Tellurium | ug/l
| Titanium | ug/l
| Silver | ug/l
Once Every 4 Years - August #### | Sample ID | -
| Client Sample Reference | Units | LW1 | LW2 | LW4 | LD3 | Cell 11 Sump B | Cell 11 Sump C | Cell 13 Extraction Sump | Cell 14 Extraction Sump | Cell 15 Extraction Sump | LE1 | LE2 | LE3 | LE4 | LE5 | LE6 | LMV1 | LMV2
List 1 Substances
| Cadmium (Dissolved) | mg/l
| Mercury (Dissolved) | mg/l
| Tributyl Tin | mg/l
| Triphenyl Tin | mg/l
| Dichlorodifluoromethane | mg/l
| Chloromethane | mg/l
| Vinyl Chloride | mg/l
| Bromomethane | mg/l
| Chloroethane | mg/l
| Trichlorofluoromethane | mg/l
| 1,1-Dichloroethene | mg/l
| Trans 1,2-Dichloroethene | mg/l
| 1,1-Dichloroethane | mg/l
| cis 1,2-Dichloroethene | mg/l
| Bromochloromethane | mg/l
| Trichloromethane | mg/l
| 1,1,1-Trichloroethane | mg/l
| Tetrachloromethane | mg/l
| 1,1-Dichloropropene | mg/l
| Benzene | mg/l
| 1,2-Dichloroethane | mg/l
| Trichloroethene | mg/l
| 1,2-Dichloropropane | mg/l
| Dibromomethane | mg/l
| Bromodichloromethane | mg/l
| cis-1,3-Dichloropropene | mg/l
| Toluene | mg/l
| Trans-1,3-Dichloropropene | mg/l
| 1,1,2-Trichloroethane | mg/l
| Tetrachloroethene | mg/l
| 1,3-Dichloropropane | mg/l
| Dibromochloromethane | mg/l
| 1,2-Dibromoethane | mg/l
| Chlorobenzene | mg/l
| 1,1,1,2-Tetrachloroethane | mg/l
| Ethylbenzene | mg/l
| m & p-Xylene | mg/l
| o-Xylene | mg/l
| Styrene | mg/l
| Tribromomethane | mg/l
| Isopropylbenzene | mg/l
| Bromobenzene | mg/l
| 1,2,3-Trichloropropane N-Propylbenzene | mg/l
| 2-Chlorotoluene | mg/l
| 1,3,5-Trimethylbenzene | mg/l
| 4-Chlorotoluene | mg/l
| Tert-Butylbenzene | mg/l
| 1,2,4-Trimethylbenzene | mg/l
| Sec-Butylbenzene | mg/l
| 1,3-Dichlorobenzene | mg/l
| 4-Isopropyltoluene | mg/l
| 1,4-Dichlorobenzene | mg/l
| N-Butylbenzene | mg/l
| 1,2-Dichlorobenzene | mg/l
| 1,2-Dibromo-3-Chloropropane | mg/l
| 1,2,4-Trichlorobenzene | mg/l
| Hexachlorobutadiene | mg/l
| 1,2,3-Trichlorobenzene | mg/l
| Methyl Tert-Butyl Ether | mg/l
| Carbon Tetrachloride | mg/l
| Chloroform | mg/l
| N-Nitrosodimethylamine | mg/l
| Phenol | mg/l
| 2-Chlorophenol | mg/l
| Bis-(2-Chloroethyl)Ether | mg/l
| 1,3-Dichlorobenzene | mg/l
| 1,4-Dichlorobenzene | mg/l
| 1,2-Dichlorobenzene | mg/l
| 2-Methylphenol (o-Cresol) | mg/l
| Bis(2-Chloroisopropyl)Ether | mg/l
| Hexachloroethane | mg/l
| N-Nitrosodi-n-propylamine | mg/l
| 4-Methylphenol | mg/l
| Nitrobenzene | mg/l
| Isophorone | mg/l
| 2-Nitrophenol | mg/l
| 2,4-Dimethylphenol | mg/l
| Bis(2-Chloroethoxy)Methane | mg/l
| 2,4-Dichlorophenol | mg/l
| 1,2,4-Trichlorobenzene | mg/l
| Naphthalene | mg/l
| 4-Chloroaniline | mg/l
| Hexachlorobutadiene | mg/l
| Hexachlorobutadiene | mg/l
| 4-Chloro-3-Methylphenol | mg/l
| 2-Methylnaphthalene | mg/l
| Hexachlorocyclopentadiene | mg/l
| 2,4,6-Trichlorophenol | mg/l
| 2,4,5-Trichlorophenol | mg/l
| 2-Chloronaphthalene | mg/l
| 2-Nitroaniline | mg/l
| Acenaphthylene | mg/l
| Dimethylphthalate | mg/l
| 2,6-Dinitrotoluene | mg/l
| Acenaphthene | mg/l
| 3-Nitroaniline | mg/l
| Dibenzofuran | mg/l
| 4-Chlorophenylphenylether | mg/l
| 2,4-Dinitrotoluene | mg/l
| Fluorene | mg/l
| Diethyl Phthalate | mg/l
| 4-Nitroaniline | mg/l
| 2-Methyl-4,6-Dinitrophenol | mg/l
| Azobenzene | mg/l
| 4-Bromophenylphenyl Ether | mg/l
| Hexachlorobenzene | mg/l
| Hexachlorobenzene | mg/l
| Pentachlorophenol | mg/l
| Phenanthrene | mg/l
| Anthracene | mg/l
| Carbazole | mg/l
| Di-N-Butyl Phthalate | mg/l
| Fluoranthene | mg/l
| Pyrene | mg/l
| Butylbenzyl Phthalate | mg/l
| Benzo[a]anthracene µ | mg/l
| Chrysene | mg/l
| Bis(2-Ethylhexyl)Phthalate | mg/l
| Di-N-Octyl Phthalate | mg/l
| Benzo[b]fluoranthene | mg/l
| Benzo[k]fluoranthene | mg/l
| Benzo[a]pyrene | mg/l
| Indeno(1,2,3-c,d)Pyrene | mg/l
| Dibenz(a,h)Anthracene | mg/l
| Benzo[g,h,i]perylene | mg/l
| Permethrin | mg/l
| 4-Nitrophenol | mg/l
| PCB 28 | mg/l
| PCB 52 | mg/l
| PCB 101 | mg/l
| PCB 118 | mg/l
| PCB 153 | mg/l
| PCB 138 | mg/l
| PCB 180 | mg/l
| Total PCBs (7 congeners) | mg/l
| Demeton-O | mg/l
| Phorate | mg/l
| Demeton-S | mg/l
| Disulfoton | mg/l
| Fenthion | mg/l
| Trichloronate | mg/l
| Prothiofos | mg/l
| Fensulphothion | mg/l
| Sulprofos | mg/l
| Azinphos-Methyl | mg/l
| Dimethoate | mg/l
| Parathion | mg/l
| Coumaphos | mg/l
| Atraton | mg/l
| Prometon | mg/l
| Simazine | mg/l
| Atrazine | mg/l
| Propazine | mg/l
| Terbuthylazine | mg/l
| Secbumeton | mg/l
| Simetryn | mg/l
| Ametryn | mg/l
| Prometryn | mg/l
| Terbutryn | mg/l
| Alpha-HCH | mg/l
| Gamma-HCH (Lindane) | mg/l
| Beta-HCH | mg/l
| Delta-HCH | mg/l
| Heptachlor | mg/l
| Aldrin | mg/l
| Heptachlor Epoxide | mg/l
| Gamma-Chlordane | mg/l
| Alpha-Chlordane | mg/l
| Endosulfan I | mg/l
| 4,4-DDE | mg/l
| Dieldrin | mg/l
| Endrin | mg/l
| 4,4-DDD | mg/l
| Endosulfan II | mg/l
| Endrin Aldehyde | mg/l
| 4,4-DDT | mg/l
| Endosulfan Sulphate | mg/l
| Methoxychlor | mg/l
| Endrin Ketone | mg/l
| Mecoprop | mg/l
| 2,4,5-T | mg/l
| MCPB | mg/l
| MCPA | mg/l
| Dichlorprop | mg/l
| 2,4-D | mg/l

## Leachate Levels
Weekly - Table 1 | Monitoring Point | Date | Base of well (mAOD) | Top of well (mAOD) | Total Depth | Dip to liquid (m) | Leachate head (m)
| C4NL1 | Week 1 | 38.73 | 43.8 | 5.07 | 4.82 | 0.25
|  | Week 2 | 38.73 | 43.8 | 5.07 | 4.56 | 0.51
|  | Week 3 | 38.73 | 43.8 | 5.07 | 4.72 | 0.35
|  | Week 4 | 38.73 | 43.8 | 5.14 | 4.62 | 0.52
|  | Week 5 | 38.73 | 43.8 | 5.14 | 4.58 | 0.56
|  | Week 6 | 38.73 | 43.8 | 5.14 | 4.61 | 0.53
|  | Week 7 | 38.73 | 43.8 | 5.14 | 4.65 | 0.49
|  | Week 8 | 38.73 | 43.8 | 5.14 | 4.58 | 0.56
|  | Week 9 | 38.73 | 43.8 | 5.14 | 4.6 | 0.54
|  | Week 10 | 38.73 | 43.8 | 5.14 | 4.68 | 0.46
|  | Week 11 | 38.73 | 43.8 | 5.14 | 4.39 | 0.75
|  | Week 12 | 38.73 | 43.8 | 5.14 | 4.44 | 0.7
|  | Week 13 | 38.73 | 43.8 | 5.14 | 4.58 | 0.56
|  | Week 14 | 38.73 | 43.8 | 5.14 | 4.39 | 0.75
|  | Week 15 | 38.73 | 43.8 | 5.14 | 4.55 | 0.59
Weekly - Table 2 | Monitoring Point | Date | Base of well (mAOD) | Top of well (mAOD) | Total Depth | Dip to liquid (m) | Leachate head (m)
| C4NLM1 | Week 1 | 37.96 | 46.81 | 8.85 | 7.89 | 0.96
|  | Week 2 | 37.96 | 46.81 | 8.85 | 8.03 | 0.82
|  | Week 3 | 37.96 | 46.81 | 8.85 | 8.23 | 0.62
|  | Week 4 | 37.96 | 46.81 | 8.85 | 8.11 | 0.74
|  | Week 5 | 37.96 | 46.81 | 8.85 | 8.23 | 0.62
|  | Week 6 | 37.96 | 46.81 | 8.85 | 8.42 | 0.43
|  | Week 7 | 37.96 | 46.81 | 8.85 | 8.47 | 0.38
|  | Week 8 | 37.96 | 46.81 | 8.85 | 8.59 | 0.26
|  | Week 9 | 37.96 | 46.81 | 8.85 | 8.06 | 0.79
|  | Week 10 | 37.96 | 46.81 | 8.85 | 8.03 | 0.82
|  | Week 11 | 37.96 | 46.81 | 8.85 | 8.14 | 0.71
|  | Week 12 | 37.96 | 46.81 | 8.85 | 8.11 | 0.74
|  | Week 13 | 37.96 | 46.81 | 8.85 | 8.16 | 0.69
|  | Week 14 | 37.96 | 46.81 | 8.85 | 8.17 | 0.68
|  | Week 15 | 37.96 | 46.81 | 8.85 | 8.25 | 0.6
Weekly - Table 3 | Monitoring Point | Date | Base of well (mAOD) | Top of well (mAOD) | Total Depth | Dip to liquid (m) | Leachate head (m)
| C4NLM2 | Week 1 |  |  |  | Dry | #VALUE!
|  | Week 2 |  |  |  | Dry | #VALUE!
|  | Week 3 |  |  |  | Dry | #VALUE!
|  | Week 4 |  |  |  | Dry | #VALUE!
|  | Week 5 |  |  |  | Dry | #VALUE!
|  | Week 6 |  |  |  | Dry | #VALUE!
|  | Week 7 |  |  |  | Dry | #VALUE!
|  | Week 8 |  |  |  | Dry | #VALUE!
|  | Week 9 |  |  |  | Dry | #VALUE!
|  | Week 10 |  |  |  | Dry | #VALUE!
|  | Week 11 |  |  |  | Dry | #VALUE!
|  | Week 12 |  |  |  | Dry | #VALUE!
|  | Week 13 |  |  |  | Dry | #VALUE!
|  | Week 14 |  |  |  | Dry | #VALUE!
|  | Week 15 |  |  |  | Dry | #VALUE!
Weekly - Table 4 | Monitoring Point | Date | Base of well (mAOD) | Top of well (mAOD) | Total Depth | Dip to liquid (m) | Leachate head (m)
| C5NL1 | Week 1 | 35.64 | 40.93 | 5.29 | 5.02 | 0.27
|  | Week 2 | 35.64 | 40.93 | 5.29 | 4.89 | 0.4
|  | Week 3 | 35.64 | 40.93 | 5.29 | 4.98 | 0.31
|  | Week 4 | 35.64 | 40.93 | 5.29 | 4.88 | 0.41
|  | Week 5 | 35.64 | 40.93 | 5.29 | 4.73 | 0.56
|  | Week 6 | 35.64 | 40.93 | 5.29 | 4.77 | 0.52
|  | Week 7 | 35.64 | 40.93 | 5.29 | 4.82 | 0.47
|  | Week 8 | 35.64 | 40.93 | 5.29 | 4.69 | 0.6
|  | Week 9 | 35.64 | 40.93 | 5.29 | 4.58 | 0.71
|  | Week 10 | 35.64 | 40.93 | 5.29 | 4.55 | 0.74
|  | Week 11 | 35.64 | 40.93 | 5.29 | 4.62 | 0.67
|  | Week 12 | 35.64 | 40.93 | 5.29 | 4.42 | 0.87
|  | Week 13 | 35.64 | 40.93 | 5.29 | 4.49 | 0.8
|  | Week 14 | 35.64 | 40.93 | 5.29 | 4.51 | 0.78
|  | Week 15 | 35.64 | 40.93 | 5.29 | 4.44 | 0.85
Weekly - Table 5 | Monitoring Point | Date | Base of well (mAOD) | Top of well (mAOD) | Total Depth | Dip to liquid (m) | Leachate head (m)
| C5NLM1 | Week 1 |  |  |  | Dry | #VALUE!
|  | Week 2 |  |  |  | Dry | #VALUE!
|  | Week 3 |  |  |  | Dry | #VALUE!
|  | Week 4 |  |  |  | Dry | #VALUE!
|  | Week 5 |  |  |  | Dry | #VALUE!
|  | Week 6 |  |  |  | Dry | #VALUE!
|  | Week 7 |  |  |  | Dry | #VALUE!
|  | Week 8 |  |  |  | Dry | #VALUE!
|  | Week 9 |  |  |  | Dry | #VALUE!
|  | Week 10 |  |  |  | Dry | #VALUE!
|  | Week 11 |  |  |  | Dry | #VALUE!
|  | Week 12 |  |  |  | Dry | #VALUE!
|  | Week 13 |  |  |  | Dry | #VALUE!
|  | Week 14 |  |  |  | Dry | #VALUE!
|  | Week 15 |  |  |  | Dry | #VALUE!
Weekly - Table 6 | Monitoring Point | Date | Base of well (mAOD) | Top of well (mAOD) | Total Depth | Dip to liquid (m) | Leachate head (m)
| C5NLM2 | Week 1 |  |  |  | Dry | #VALUE!
|  | Week 2 |  |  |  | Dry | #VALUE!
|  | Week 3 |  |  |  | Dry | #VALUE!
|  | Week 4 |  |  |  | Dry | #VALUE!
|  | Week 5 |  |  |  | Dry | #VALUE!
|  | Week 6 |  |  |  | Dry | #VALUE!
|  | Week 7 |  |  |  | DRY | #VALUE!
|  | Week 8 |  |  |  | Dry | #VALUE!
|  | Week 9 |  |  |  | Dry | #VALUE!
|  | Week 10 |  |  |  | Dry | #VALUE!
|  | Week 11 |  |  |  | Dry | #VALUE!
|  | Week 12 |  |  |  | Dry | #VALUE!
|  | Week 13 |  |  |  | Dry | #VALUE!
|  | Week 14 |  |  |  | Dry | #VALUE!
|  | Week 15 |  |  |  | Dry | #VALUE!
Monthly - Table 1 | Monitoring Point | Date | Base of well (mAOD) | Top of well (mAOD) | Total Depth | Dip to liquid (m) | Leachate head (m)
| CELL 11 Sump B | 2023-04-18 | 46.55 | 54.52 | 7.97 | 7.36 | 0.61
| CELL 11 Sump B | 2023-05-04 | 46.55 | 54.52 | 7.97 | 7.23 | 0.74
| CELL 11 Sump B | 2023-06-14 | 46.55 | 54.52 | 7.97 | 7.36 | 0.61
| CELL 11 Sump C | 2023-04-18 | 47.39 | 54.51 | 7.12 | 6.25 | 0.87
| CELL 11 Sump C | 2023-05-04 | 47.39 | 54.51 | 7.12 | 6.64 | 0.48
| CELL 11 Sump C | 2023-06-14 | 47.39 | 54.51 | 7.12 | 6.66 | 0.46
| CELL 13 Extraction Sump | 2023-04-18 | 47.27 | 53.33 | 6.06 | 5.27 | 0.79
| CELL 13 Extraction Sump | 2023-05-04 | 47.27 | 53.33 | 6.06 | 5.67 | 0.39
| CELL 13 Extraction Sump | 2023-06-14 | 47.27 | 53.33 | 6.06 | 5.49 | 0.57
| CELL 14 Extraction Sump | 2023-04-18 | 44.15 | 52.83 | 8.68 | 7.92 | 0.76
| CELL 14 Extraction Sump | 2023-05-04 | 44.15 | 52.83 | 8.68 | 7.82 | 0.86
| CELL 14 Extraction Sump | 2023-06-14 | 44.15 | 52.83 | 8.68 | 7.82 | 0.86
| CELL 15 Extraction Sump | 2023-04-18 | 44.57 | 53.62 | 9.05 | Dry | #VALUE!
| CELL 15 Extraction Sump | 2023-05-04 | 44.57 | 53.62 | 9.05 | 8.79 | 0.26
| CELL 15 Extraction Sump | 2023-06-14 | 44.57 | 53.62 | 9.05 | Dry | #VALUE!
| L1 | 2023-04-18 | 56.18 | 50.38 | 5.8 | 5.53 | 0.27
| L1 | 2023-05-04 | 56.18 | 50.38 | 5.8 | 5.2 | 0.6
| L1 | 2023-06-14 | 56.18 | 50.38 | 5.8 | 5.31 | 0.49
| L2 | 2023-04-18 | 44.14 | 49.43 | 5.29 | 4.84 | 0.45
| L2 | 2023-05-04 | 44.14 | 49.43 | 5.29 | 4.58 | 0.71
| L2 | 2023-06-14 | 44.14 | 49.43 | 5.29 | 4.47 | 0.82
| L3 | 2023-04-18 | 41.22 | 45.17 | 3.1 | 2.9 | 0.2
| L3 | 2023-05-04 | 41.22 | 45.17 | 3.1 | 2.78 | 0.32
| L3 | 2023-06-14 | 41.22 | 45.17 | 3.1 | 2.66 | 0.44
| L4 | 2023-04-18 | 46.12 | 65.72 | 19.6 | Dry | #VALUE!
| L4 | 2023-05-04 | 46.12 | 65.72 | 11.02 | Dry | #VALUE!
| L4 | 2023-06-14 | 46.12 | 65.72 | 19.6 | Dry | #VALUE!
| L5 | 2023-04-18 | 46.25 | 64.22 | 17.97 | Dry | #VALUE!
| L5 | 2023-05-04 | 46.25 | 64.22 | 13.54 | Dry | #VALUE!
| L5 | 2023-06-14 | 46.25 | 64.22 | 17.97 | Dry | #VALUE!
| LD3 | 2023-04-18 | 46.72 | 51.67 | 4.95 | 4.69 | 0.26
| LD3 | 2023-05-04 | 46.72 | 51.67 | 4.95 | 4.42 | 0.53
| LD3 | 2023-06-14 | 46.72 | 51.67 | 4.95 | 4.49 | 0.46
| LM1 | 2023-04-18 | 47.56 | 58.07 | 10.51 | Dry | #VALUE!
| LM1 | 2023-05-04 | 47.56 | 58.07 | 6.85 | Dry | #VALUE!
| LM1 | 2023-06-14 | 47.56 | 58.07 | 10.51 | Dry | #VALUE!
| LM2 | 2023-04-18 | 47.27 | 57.26 | 9.99 | Dry | #VALUE!
| LM2 | 2023-05-04 | 47.27 | 57.26 | 5.02 | Dry | #VALUE!
| LM2 | 2023-06-14 | 47.27 | 57.26 | 9.99 | Dry | #VALUE!
| LM3 (North) | 2023-04-18 |  |  |  | Dry | #VALUE!
| LM3 (North) | 2023-05-04 |  |  | 12.4 | Dry | #VALUE!
| LM3 (North) | 2023-06-14 |  |  |  | Dry | #VALUE!
| LM3 (South) | 2023-04-18 |  |  |  | Dry | #VALUE!
| LM3 (South) | 2023-05-04 |  |  | 1.1 | Dry | #VALUE!
| LM3 (South) | 2023-06-14 |  |  |  | Dry | #VALUE!
| LM4 | 2023-04-18 | 47.67 | 67.58 | 19.91 | Dry | #VALUE!
| LM4 | 2023-05-04 | 47.67 | 67.58 | 7.96 | Dry | #VALUE!
| LM4 | 2023-06-14 | 47.67 | 67.58 | 19.91 | Dry | #VALUE!
| LM5 | 2023-04-18 | 47.68 | 67.98 | 20.3 | Dry | #VALUE!
| LM5 | 2023-05-04 | 47.68 | 67.98 | 7.64 | Dry | #VALUE!
| LM5 | 2023-06-14 | 47.68 | 67.98 | 20.3 | Dry | #VALUE!
| LMV1 | 2023-04-18 | 45.24 | 56.24 | 11 | 10.58 | 0.42
| LMV1 | 2023-05-04 | 45.24 | 56.24 | 11 | 10.45 | 0.55
| LMV1 | 2023-06-14 | 45.24 | 56.24 | 11 | 10.36 | 0.64
| LMV2 | 2023-04-18 |  | 61.96 |  | 13.65 | -13.65
| LMV2 | 2023-05-04 |  | 61.96 | 14.15 | 13.85 | 0.3
| LMV2 | 2023-06-14 |  | 61.96 |  | 13.85 | -13.85
| LV1 | 2023-04-18 | 44.95 | 50.93 | 5.98 | 5.33 | 0.65
| LV1 | 2023-05-04 | 44.95 | 50.93 | 5.98 | 5.15 | 0.83
| LV1 | 2023-06-14 | 44.95 | 50.93 | 5.98 | 5.23 | 0.75
| LV2 | 2023-04-18 | 48.26 | 53.5 | 5.24 | 4.51 | 0.73
| LV2 | 2023-05-04 | 48.26 | 53.5 | 5.24 | 4.63 | 0.61
| LV2 | 2023-06-14 | 48.26 | 53.5 | 5.24 | 4.58 | 0.66
| LV3 | 2023-04-18 | 47.29 | 65.99 | 18.7 | 17.93 | 0.77
| LV3 | 2023-05-04 | 47.29 | 65.99 | 18.7 | 17.82 | 0.88
| LV3 | 2023-06-14 | 47.29 | 65.99 | 18.7 | 17.88 | 0.82
| LV4 | 2023-04-18 | 45.77 | 58.74 | 12.97 | 12.11 | 0.86
| LV4 | 2023-05-04 | 45.77 | 58.74 | 12.97 | 12.38 | 0.59
| LV4 | 2023-06-14 | 45.77 | 58.74 | 12.97 | 12.46 | 0.51
| LW1 | 2023-04-18 | 58.14 | 62.32 | 4.18 | Dry | #VALUE!
| LW1 | 2023-05-04 | 58.14 | 62.32 | 4.11 | Dry | #VALUE!
| LW1 | 2023-06-14 | 58.14 | 62.32 | 4.18 | Dry | #VALUE!
| LW2 | 2023-04-18 | 55.26 | 63.36 | 8.1 | Dry | #VALUE!
| LW2 | 2023-05-04 | 55.26 | 63.36 | 8.47 | Dry | #VALUE!
| LW2 | 2023-06-14 | 55.26 | 63.36 | 8.1 | Dry | #VALUE!
| LW4 | 2023-04-18 | 57.41 | 65.46 | 8.05 | Dry | #VALUE!
| LW4 | 2023-05-04 | 57.41 | 65.46 | 7.56 | Dry | #VALUE!
| LW4 | 2023-06-14 | 57.41 | 65.46 | 8.05 | Dry | #VALUE!

## Leachate Extraction Levels
Monthly - Table 1 | Clients Sample Reference | Volume (M3)
| LE1 | 4
| LE2 | 13
| LE3 | 2
| LE4 | 3
| LE5 | 2
| LE6 | 0
| Total | 24
Monthly - Table 2 | Clients Sample Reference | Volume (M3)
| LE1 | 1
| LE2 | 5
| LE3 | 1
| LE4 | 15
| LE5 | 1
| LE6 | 0
| Total | 23
Monthly - Table 3 | Clients Sample Reference | Volume (M3)
| LE1 | 1
| LE2 | 6
| LE3 | 1
| LE4 | 16
| LE5 | 1
| LE6 | 0
| Total | 25

## Groundwater Levels
|  | First Month |  |  |  | Second Month |  |  |  | Third Month
Monitoring Point | Borehole Cover Level (mAOD) | Date Measured | Depth to Base | Dip | Level | Date Measured | Depth to Base | Dip | Level | Date Measured | Depth to Base | Dip | Level
AIGBH102 | 39.91 | 2023-04-18 | 10 | 4.6 | 5.4 | 2023-05-04 | 10 | 4.66 | 5.34 | 2023-06-14 | 10 | 4.97 | 5.03
AIGBH105 | 40.73 | 2023-04-18 | 2.96 | 1.1 | 1.86 | 2023-05-04 | 2.96 | 1.72 | 1.24 | 2023-06-14 | 2.96 | 1.65 | 1.31
BH1 | 40.71 | 2023-04-18 | 10.77 | 1.67 | 9.1 | 2023-05-04 | 10.77 | 1.95 | 8.82 | 2023-06-14 | 10.77 | 3.05 | 7.72
BH10 | 30.99 | 2023-04-18 | 6.28 | 1.99 | 4.29 | 2023-05-04 | 6.28 | 2.23 | 4.05 | 2023-06-14 | 6.28 | 2.84 | 3.44
BH11 | 40.5 | 2023-04-18 | 6.22 | 1.62 | 4.6 | 2023-05-04 | 6.22 | 2.05 | 4.17 | 2023-06-14 | 6.22 | 2.73 | 3.49
BH12 | 40.58 | 2023-04-18 | 6.34 | 1.53 | 4.81 | 2023-05-04 | 6.34 | 1.9 | 4.44 | 2023-06-14 | 6.34 | 2.53 | 3.81
BH13 | 41.88 | 2023-04-18 | 6.16 | 1.32 | 4.84 | 2023-05-04 | 6.16 | 2.12 | 4.04 | 2023-06-14 | 6.16 | 2.13 | 4.03
BH14 | 44.17 | 2023-04-18 | 6.15 | 0.71 | 5.44 | 2023-05-04 | 6.15 | 1.67 | 4.48 | 2023-06-14 | 6.15 | 2.33 | 3.82
BH15 | 48.27 | 2023-04-18 | 6.4 | 0.97 | 5.43 | 2023-05-04 | 6.4 | 1.22 | 5.18 | 2023-06-14 | 6.4 | 4.47 | 1.93
BH16 | 62.43 | 2023-04-18 | 10.04 | 2.07 | 7.97 | 2023-05-04 | 10.04 | 2.34 | 7.7 | 2023-06-14 | 10.04 | No Access | #VALUE!
BH17 | 61.22 | 2023-04-18 | 10.07 | 8.67 | 1.4 | 2023-05-04 | 10.07 | 8.75 | 1.32 | 2023-06-14 | 10.07 | No Access | #VALUE!
BH18 | 55.8 | 2023-04-18 | 10.6 | 9.53 | 1.07 | 2023-05-04 | 10.6 | 10 | 0.6 | 2023-06-14 | 10.6 | 10.35 | 0.25
BH19 | 55.24 | 2023-04-18 | 10.06 | 2.1 | 7.96 | 2023-05-04 | 10.06 | 7.58 | 2.48 | 2023-06-14 | 10.06 | 2.88 | 7.18
BH2 | 42.24 | 2023-04-18 | 5.6 | 3.62 | 1.98 | 2023-05-04 | 5.6 | 4.2 | 1.4 | 2023-06-14 | 5.6 | 4.83 | 0.77
BH20 | 48.73 | 2023-04-18 | 9.92 | 4.7 | 5.22 | 2023-05-04 | 9.92 | 5.58 | 4.34 | 2023-06-14 | 9.92 | 6.16 | 3.76
BH24 | 57.02 | 2023-04-18 | 7.77 | 1.95 | 5.82 | 2023-05-04 | 7.77 | 2.17 | 5.6 | 2023-06-14 | 7.77 | 3 | 4.77
BH25 | 55.61 | 2023-04-18 | 7.75 | Dry | #VALUE! | 2023-05-04 | 7.75 | Dry | #VALUE! | 2023-06-14 | 7.75 | Dry | #VALUE!
BH26 | 57.21 | 2023-04-18 | 3.3 | 1.13 | 2.17 | 2023-05-04 | 3.3 | 1.22 | 2.08 | 2023-06-14 | 3.3 | 1.65 | 1.65
BH27 | 52.66 | 2023-04-18 | 7.5 | 3.3 | 4.2 | 2023-05-04 | 7.5 | 3.4 | 4.1 | 2023-06-14 | 7.5 | 2.16 | 5.34
BH28 | 46.49 | 2023-04-18 | 4.7 | 2.36 | 2.34 | 2023-05-04 | 4.7 | 2.57 | 2.13 | 2023-06-14 | 4.7 | 2.64 | 2.06
BH29 | 38.07 | 2023-04-18 | 12.7 | 1.06 | 11.64 | 2023-05-04 | 12.7 | 1.45 | 11.25 | 2023-06-14 | 12.7 | 2 | 10.7
BH30 | 31.1 | 2023-04-18 | 13.03 | 2 | 11.03 | 2023-05-04 | 13.03 | 2.29 | 10.74 | 2023-06-14 | 13.03 | 2.62 | 10.41
BH31 | 37.18 | 2023-04-18 | 13.27 | 1.19 | 12.08 | 2023-05-04 | 13.27 | 1.83 | 11.44 | 2023-06-14 | 13.27 | 2.25 | 11.02
BH32 | 40.47 | 2023-04-18 | 13.26 | 1.36 | 11.9 | 2023-05-04 | 13.26 | 0.61 | 12.65 | 2023-06-14 | 13.26 | 0.55 | 12.71
BH33 | 43.17 | 2023-04-18 | 12.72 | 1.94 | 10.78 | 2023-05-04 | 12.72 | 2.58 | 10.14 | 2023-06-14 | 12.72 | 3.41 | 9.31
BH34 | 51.52 | 2023-04-18 | 12.73 | 2.8 | 9.93 | 2023-05-04 | 12.73 | 2.81 | 9.92 | 2023-06-14 | 12.73 | 3.05 | 9.68
BH35 | 50.43 | 2023-04-18 | 12.48 | 7.12 | 5.36 | 2023-05-04 | 12.48 | 7.6 | 4.88 | 2023-06-14 | 12.48 | 8.21 | 4.27
BH36 | 42.13 | 2023-04-18 | 6.72 | 2 | 4.72 | 2023-05-04 | 6.72 | 2.39 | 4.33 | 2023-06-14 | 6.72 | 2.94 | 3.78
BH37 | 40.48 | 2023-04-18 | 7.14 | 0.84 | 6.3 | 2023-05-04 | 7.14 | 1.2 | 5.94 | 2023-06-14 | 7.14 | 1.67 | 5.47
BH4 | 37.91 | 2023-04-18 | 3.73 | 2.48 | 1.25 | 2023-05-04 | 3.73 | 2.54 | 1.19 | 2023-06-14 | 3.73 | 2.87 | 0.86
BH5 | 35.71 | 2023-04-18 | 3.13 | 0.51 | 2.62 | 2023-05-04 | 3.13 | 1.72 | 1.41 | 2023-06-14 | 3.13 | 2 | 1.13
BH6 | 31.62 | 2023-04-18 | 6.44 | 1.67 | 4.77 | 2023-05-04 | 6.44 | 1.84 | 4.6 | 2023-06-14 | 6.44 | 2.21 | 4.23
BH7 | 30.53 | 2023-04-18 | 6.28 | 1.33 | 4.95 | 2023-05-04 | 6.28 | 1.83 | 4.45 | 2023-06-14 | 6.28 | 2.38 | 3.9
BH8 | 30.44 | 2023-04-18 | 6.27 | 1.74 | 4.53 | 2023-05-04 | 6.27 | 2 | 4.27 | 2023-06-14 | 6.27 | 2.55 | 3.72
BH9 | 31.28 | 2023-04-18 | 6.34 | 1.69 | 4.65 | 2023-05-04 | 6.34 | 2.1 | 4.24 | 2023-06-14 | 6.34 | 2.53 | 3.81
GW01 | 55.21 | 2023-04-18 | 3.88 | 2.34 | 1.54 | 2023-05-04 | 3.88 | 2.66 | 1.22 | 2023-06-14 | 3.88 | 3.04 | 0.84
TP1 | 65.39 | 2023-04-18 | 6.35 | 1.59 | 4.76 | 2023-05-04 | 6.35 | 2.25 | 4.1 | 2023-06-14 | 6.35 | 3.71 | 2.64
TP10 | 48.45 | 2023-04-18 | 9.2 | 0.56 | 8.64 | 2023-05-04 | 9.2 | 0.59 | 8.61 | 2023-06-14 | 9.2 | 0.8 | 8.4
TP11 | 40.93 | 2023-04-18 | 6.27 | 1.1 | 5.17 | 2023-05-04 | 6.27 | 1.16 | 5.11 | 2023-06-14 | 6.27 | 1.45 | 4.82
TP12 | 43.47 | 2023-04-18 | 6.26 | 2.28 | 3.98 | 2023-05-04 | 6.26 | 2.46 | 3.8 | 2023-06-14 | 6.26 | 2.79 | 3.47
TP9 | 45.22 | 2023-04-18 | 6.16 | 1.95 | 4.21 | 2023-05-04 | 6.16 | 2.07 | 4.09 | 2023-06-14 | 6.16 | 2.29 | 3.87

## Groundwater Monitoring
First Month | Monthly - Table 1 | Sample ID | - |  | 180423049 | 180423051 | 180423052 | 180423013 | 180423034
|  | Client Sample Reference | Units | Limits | TP9 | TP11 | TP12 | AIGBH104 | BH20
|  | Ammonia (Ammoniacal Nitrogen) | mg.l-1 as N | 12 | 1.8 | 0.05 | 0.06 | 0.01 | 0.01
|  | Chloride | mg.l-1 | 250 | 15 | 59.9 | 20.4 | 18 | 31.3
| Monthly - Table 2 | Sample ID | - |  | 180423015
|  | Client Sample Reference | Units | Limits | BH1
|  | Ammonia (Ammoniacal Nitrogen) | mg.l-1 as N | 1.328 | 0.01
| Monthly - Table 3 | Sample ID | - |  | 180423016
|  | Client Sample Reference | Units | Limits | BH2
|  | Ammonia (Ammoniacal Nitrogen) | mg.l-1 as N | 5.2 | 0.01
| Monthly - Table 4 | Sample ID | - |  | 180423017
|  | Client Sample Reference | Units | Limits | AIGBH102
|  | Ammonia (Ammoniacal Nitrogen) | mg.l-1 as N | 55 | 0.01
| Monthly - Table 5 | Sample ID | - |  | 180423014
|  | Client Sample Reference | Units | Limits | AIGBH105
|  | Ammonia (Ammoniacal Nitrogen) | mg.l-1 as N | 0.5 | 0.23
| Monthly - Table 6 | Sample ID | - | 180423048 | 180423049 | 180423050 | 180423051 | 180423052 | 180423053
|  | Client Sample Reference | Units | TP1 | TP9 | TP10 | TP11 | TP12 | GW1
|  | Ammoniacal Nitrogen | mg.l-1 as N | 0.03 | 1.8 | 0.01 | 0.05 | 0.06 | 0.03
|  | Biological Oxygen Demand | mg.l-1 O2 | 1.1 | 5.1 | 1.1 | 4.1 | 2.3 | 2.7
|  | Chloride | mg.l-1 | 15 | 47.6 | 17.7 | 59.9 | 20.4 | 13.4
|  | Dissolved Oxygen | mg.l-1 as O2 | 7.5 | 7.3 | 8 | 7.6 | 7.5 | 7.7
|  | Electrical Conductivity 20oC | µS.cm-1 | 149 | 891 | 193 | 343 | 178 | 513
|  | pH | pH units | 5.8 | 6.8 | 6.7 | 6.1 | 5.2 | 6.6
|  | Temperature | oC | 11.2 | 11.5 | 11.6 | 11.4 | 11.3 | 10.9
| Monthly - Table 7 | Sample ID | - | 180423017 | 180423014 | 180423015 | 180423016 | 180423018 | 180423019 | 180423020 | 180423021 | 180423022 | 180423023 | 180423024 | 180423025 | 180423026 | 180423027 | 180423028 | 180423029 | 180423030 | 180423031 | 180423032 | 180423033 | 180423034 | 180423035 | - | 180423036 | 180423037 | 180423038 | 180423039 | 180423040 | 180423041 | 180423042 | 180423043 | 180423044 | 180423045 | 180423046 | 180423047
|  | Client Sample Reference | Units | AIGBH102 | AIGBH105 | BH1 | BH2 | BH4 | BH5 | BH6 | BH7 | BH8 | BH9 | BH10 | BH11 | BH12 | BH13 | BH14 | BH15 | BH16 | BH17 | BH18 | BH19 | BH20 | BH24 | BH25 | BH26 | BH27 | BH28 | BH29 | BH30 | BH31 | BH32 | BH33 | BH34 | BH35 | BH36 | BH37
|  | Ammoniacal Nitrogen | mg.l-1 as N | 0.01 | 0.23 | 0.01 | 0.01 | 0.01 | 0.05 | 0.01 | 0.02 | 0.03 | 0.02 | 0.05 | 0.03 | 0.04 | 0.04 | 0.02 | 0.01 | 0.02 | 0.03 | 0.03 | 0.01 | 0.01 | 0.03 | #N/A | 0.77 | 0.02 | 0.08 | 0.03 | 0.04 | 0.01 | 0.02 | 0.01 | 0.17 | 0.02 | 0.04 | 0.04
|  | Chloride | mg.l-1 | 19 | 32.2 | 20.8 | 19 | 28.5 | 14.2 | 13 | 17 | 16.2 | 10.8 | 15.3 | 22.6 | 19.8 | 13 | 19.6 | 17 | 31.1 | 27.7 | 21.4 | 30.3 | 31.3 | 42 | #N/A | 24.4 | 36.6 | 16.9 | 20.1 | 17.5 | 21.4 | 22.9 | 31.9 | 25 | 19.9 | 18.4 | 18.8
|  | Dissolved Oxygen | mg.l-1 as O2 | 8 | 9.7 | 7.8 | 8 | 6.3 | 4.7 | 7.4 | 8 | 8.2 | 8.2 | 7.5 | 7.7 | 7.9 | 8 | 7.4 | 7.5 | 7.4 | 8.6 | 7.2 | 7.9 | 8.3 | 6.5 | #N/A | 4.4 | 5.6 | 7.4 | 7.6 | 5.4 | 6.3 | 8 | 7.1 | 6.8 | 7.5 | 7.2 | 6.2
|  | Electrical Conductivity 20oC | µS.cm-1 | 790 | 5757 | 279 | 790 | 1009 | 204 | 89 | 103 | 106 | 106 | 140 | 175 | 147 | 110 | 154 | 116 | 346 | 235 | 398 | 328 | 2003 | 1102 | #N/A | 288 | 351 | 562 | 333 | 183 | 323 | 364 | 166 | 390 | 401 | 197 | 283
|  | pH | pH units | 6.9 | 3 | 6.1 | 6.9 | 6.8 | 6.8 | 6.3 | 6.2 | 6.2 | 6.2 | 6.3 | 6.5 | 7 | 7.1 | 7 | 6.8 | 7.9 | 7.6 | 7.6 | 7 | 7.3 | 7 | #N/A | 6.9 | 5.5 | 5.4 | 7.9 | 6.9 | 7.8 | 8.1 | 6.3 | 5.3 | 7.7 | 5.7 | 7
|  | Temperature | oC | 11.2 | 11.4 | 11.2 | 11.9 | 10.8 | 9.9 | 10.4 | 10.5 | 11.3 | 11.2 | 11.4 | 11.2 | 10.8 | 11.6 | 11.1 | 11.1 | 11.5 | 11.3 | 11.4 | 11.4 | 12.4 | 11.4 |  | 11.4 | 11.2 | 10.8 | 10.7 | 10.9 | 10.5 | 11.5 | 11.4 | 11.6 | 11.2 | 11.1 | 11.4
Last Month | Monthly - Table 1 | Sample ID | -
|  | Client Sample Reference | Units | AIGBH102: Limits; AIGBH105: TP9; BH1: TP11; BH2: TP12; BH4: AIGBH104; BH5: BH20
|  | Ammonia (Ammoniacal Nitrogen) | mg.l-1 as N | AIGBH102: 12; AIGBH105: 1.9; BH1: 0.06; BH2: 0.2; BH4: 0.02; BH5: 0.05
|  | Chloride | mg.l-1 | AIGBH102: 250; AIGBH105: 55; BH1: 61.2; BH2: 21.6; BH4: 22.2; BH5: 32.5
| Monthly - Table 2 | Sample ID | -
|  | Client Sample Reference | Units | AIGBH102: Limits; AIGBH105: BH1
|  | Ammonia (Ammoniacal Nitrogen) | mg.l-1 as N | AIGBH102: 1.328; AIGBH105: 0.8
| Monthly - Table 3 | Sample ID | -
|  | Client Sample Reference | Units | AIGBH102: Limits; AIGBH105: BH2
|  | Ammonia (Ammoniacal Nitrogen) | mg.l-1 as N | AIGBH102: 5.2; AIGBH105: 0.05
| Monthly - Table 4 | Sample ID | -
|  | Client Sample Reference | Units | AIGBH102: Limits; AIGBH105: AIGBH102
|  | Ammonia (Ammoniacal Nitrogen) | mg.l-1 as N | AIGBH102: 55; AIGBH105: 0.02
| Monthly - Table 5 | Sample ID | -
|  | Client Sample Reference | Units | AIGBH102: Limits; AIGBH105: AIGBH105
|  | Ammonia (Ammoniacal Nitrogen) | mg.l-1 as N | AIGBH102: 0.5; AIGBH105: 0.32
| Monthly - Table 6 | Sample ID | -
|  | Client Sample Reference | Units | AIGBH102: TP1; AIGBH105: TP9; BH1: TP10; BH2: TP11; BH4: TP12; BH5: GW1
|  | Ammoniacal Nitrogen | mg.l-1 N | AIGBH102: 0.32; AIGBH105: 1.9; BH1: 0.08; BH2: 0.06; BH4: 0.2; BH5: 0.25
|  | Biological Oxygen Demand | mg.l-1 O2 | AIGBH102: 3.3; AIGBH105: 8.3; BH1: 3.8; BH2: 4; BH4: 6; BH5: 3.8
|  | Chloride | mg.l-1 | AIGBH102: 16.5; AIGBH105: 55; BH1: 18.9; BH2: 61.2; BH4: 21.6; BH5: 16.2
|  | Dissolved Oxygen | mg.l-1 O2 | AIGBH102: 6.8; AIGBH105: 7.4; BH1: 7.4; BH2: 8.4; BH4: 8.4; BH5: 7.4
|  | Electrical Conductivity 20oC | µS.cm-1 | AIGBH102: 6.2; AIGBH105: 7.1; BH1: 7.2; BH2: 6.5; BH4: 6; BH5: 7.4
|  | pH | pH Units | AIGBH102: 152; AIGBH105: 803; BH1: 203; BH2: 314; BH4: 187; BH5: 756
|  | Temperature | oC | AIGBH102: 11.5; AIGBH105: 11; BH1: 11.6; BH2: 11.2; BH4: 11.5; BH5: 11.4
| Monthly - Table 7 | Sample ID | -
|  | Client Sample Reference | Units | AIGBH102 | AIGBH105 | BH1 | BH2 | BH4 | BH5 | BH6 | BH7 | BH8 | BH9 | BH10 | BH11 | BH12 | BH13 | BH14 | BH15 | BH16 | BH17 | BH18 | BH19 | BH20 | BH24 | BH25 | BH26 | BH27 | BH28 | BH29 | BH30 | BH31 | BH32 | BH33 | BH34 | BH35 | BH36 | BH37
|  | Ammoniacal Nitrogen | mg.l-1 N | 0.02 | 0.32 | 0.8 | 0.05 | 0.03 | 0.07 | 0.04 | 0.04 | 0.03 | 0.05 | 0.12 | 0.34 | 0.27 | 0.42 | 0.04 | 0.04 | No Access | No Access | 0.15 | 0.04 | 0.05 | 0.12 | Dry | 0.49 | 0.04 | 0.13 | 0.04 | 0.18 | 0.31 | 0.08 | 0.09 | 0.26 | 0.08 | 0.1 | 0.12
|  | Chloride | mg.l-1 | 22.2 | 18.9 | 79.9 | 26.9 | 18.3 | 15.5 | 21.1 | 18.7 | 17.1 | 14.9 | 17.5 | 21.2 | 18.1 | 17.3 | 21.2 | 23.5 | No Access | No Access | 20.9 | 26.1 | 32.5 | 42.2 | Dry | 25.9 | 37.5 | 28.5 | 19.9 | 19 | 19.1 | 20.6 | 33.4 | 27.5 | 18.6 | 17.1 | 19.7
|  | Dissolved Oxygen | mg.l-1 O2 | 7.5 | 3.7 | 7.1 | 7 | 6.6 | 6.8 | 5.6 | 6.4 | 6.8 | 6.7 | 5.7 | 6.8 | 5.7 | 5.2 | 7 | 5.6 | No Access | No Access | 7.5 | 7.5 | 7 | 4 | Dry | 8.1 | 4.2 | 6.9 | 7.6 | 7 | 8.7 | 6.9 | 2.9 | 6.2 | 6.3 | 6.3 | 8.1
|  | Electrical Conductivity 20oC | µS.cm-1 | 801 | 834 | 499 | 612 | 1075 | 202 | 159 | 110 | 115 | 115 | 145 | 172 | 127 | 151 | 149 | 131 | No Access | No Access | 495 | 320 | 1968 | 1105 | Dry | 221 | 345 | 547 | 347 | 252 | 336 | 361 | 178 | 403 | 417 | 143 | 296
|  | pH | pH Units | 7.3 | 5.8 | 5 | 6.5 | 6.6 | 6.3 | 5.8 | 5.8 | 6 | 5.7 | 6 | 6.1 | 6 | 6.2 | 6.3 | 6 | No Access | No Access | 7.8 | 6.6 | 6.9 | 6.3 | Dry | 5.8 | 5.1 | 5.9 | 7.7 | 6.8 | 7.5 | 7.9 | 6 | 5.3 | 7.9 | 6.4 | 7.2
|  | Temperature | oC | 11 | 11.4 | 11.6 | 11.5 | 11.2 | 11.8 | 10.8 | 11.3 | 11.2 | 11.5 | 11.6 | 11.4 | 10.8 | 10.9 | 11.6 | 11.4 | No Access | No Access | 11.2 | 11.3 | 11.4 | 11.5 | Dry | 11.6 | 11.8 | 10.5 | 11.6 | 11.5 | 11.4 | 11.3 | 11.5 | 11.9 | 11.8 | 11.5 | 11
Quarterly + Middle Month | Quarterly - Table 1 | Sample ID | -
|  | Client Sample Reference | Units | AIGBH102: Limits; AIGBH105: TP9; BH1: TP11; BH2: TP12; BH4: AIGBH104; BH5: BH20
|  | Ammoniacal Nitrogen | mg.l-1 as N | AIGBH102: 12; AIGBH105: 1.6; BH1: 0.15; BH2: 0.14; BH4: 0.39; BH5: 0.04
|  | Cadmium | mg.l-1 | AIGBH102: 0.0095; AIGBH105: <0.00011; BH1: <0.00011; BH2: <0.00011; BH4: 0.0003; BH5: 0.0006
|  | Chloride | mg.l-1 | AIGBH102: 250; AIGBH105: 26.5; BH1: 56.2; BH2: 19.3; BH4: 26.2; BH5: 31.1
|  | Mecoprop | mg.l-1 | AIGBH102: 0.0001; AIGBH105: 0.0001; BH1: <0.00002; BH2: <0.00002; BH4: <0.00002; BH5: <0.00002
|  | Napthathalene | mg.l-1 | AIGBH102: 1e-05; AIGBH105: <0.00010; BH1: <0.00001; BH2: <0.00001; BH4: <0.00013; BH5: <0.00001
|  | Nickel | mg.l-1 | AIGBH102: 0.05; AIGBH105: <0.0015; BH1: 0.029; BH2: 0.003; BH4: <0.0015; BH5: 0.047
|  | Phenol | mg.l-1 | AIGBH102: 0.15; AIGBH105: <0.02; BH1: <0.02; BH2: <0.02; BH4: <0.02; BH5: <0.02
| Quarterly - Table 2 | Sample ID | -
|  | Client Sample Reference | Units | AIGBH102: Limits; AIGBH105: BH1
|  | Ammoniacal Nitrogen | mg.l-1 as N | AIGBH102: 1.328; AIGBH105: 0.05
|  | Cadmium | mg.l-1 | AIGBH102: 0.002; AIGBH105: <0.00011
|  | Chloride | mg.l-1 | AIGBH102: 117; AIGBH105: 40.8
|  | Mecoprop | mg.l-1 | AIGBH102: 3e-05; AIGBH105: 3e-05
|  | Napthathalene | mg.l-1 | AIGBH102: 3e-05; AIGBH105: <0.00012
|  | Nickel | mg.l-1 | AIGBH102: 0.02; AIGBH105: <0.0015
|  | Phenol | mg.l-1 | AIGBH102: 0.15; AIGBH105: <0.02
| Quarterly - Table 3 | Sample ID | -
|  | Client Sample Reference | Units | AIGBH102: Limits; AIGBH105: BH2
|  | Ammoniacal Nitrogen | mg.l-1 as N | AIGBH102: 5.2; AIGBH105: 0.05
|  | Cadmium | mg.l-1 | AIGBH102: 0.002; AIGBH105: <0.00011
|  | Chloride | mg.l-1 | AIGBH102: 180; AIGBH105: 22.3
|  | Mecoprop | mg.l-1 | AIGBH102: 0.0001; AIGBH105: <0.00002
|  | Napthathalene | mg.l-1 | AIGBH102: 6e-05; AIGBH105: 2e-05
|  | Nickel | mg.l-1 | AIGBH102: 0.02; AIGBH105: <0.0015
|  | Phenol | mg.l-1 | AIGBH102: 0.15; AIGBH105: <0.02
| Quarterly - Table 4 | Sample ID | -
|  | Client Sample Reference | Units | AIGBH102: Limits; AIGBH105: AIGBH102
|  | Ammoniacal Nitrogen | mg.l-1 as N | AIGBH102: 55; AIGBH105: 0.22
|  | Cadmium | mg.l-1 | AIGBH102: 0.002; AIGBH105: 0.001
|  | Chloride | mg.l-1 | AIGBH102: 310; AIGBH105: 158
|  | Mecoprop | mg.l-1 | AIGBH102: 0.0004; AIGBH105: <0.00002
|  | Napthathalene | mg.l-1 | AIGBH102: 6e-05; AIGBH105: <0.00071
|  | Nickel | mg.l-1 | AIGBH102: 0.02; AIGBH105: 0.009
|  | Phenol | mg.l-1 | AIGBH102: 0.15; AIGBH105: <0.02
| Quarterly - Table 5 | Sample ID | -
|  | Client Sample Reference | Units | AIGBH102: Limits; AIGBH105: AIGBH105
|  | Ammoniacal Nitrogen | mg.l-1 as N | AIGBH102: 0.5; AIGBH105: 0.43
|  | Cadmium | mg.l-1 | AIGBH102: 0.002; AIGBH105: <0.00011
|  | Chloride | mg.l-1 | AIGBH102: 50; AIGBH105: 23.1
|  | Mecoprop | mg.l-1 | AIGBH102: 0.0001; AIGBH105: <0.00002
|  | Napthathalene | mg.l-1 | AIGBH102: 0.0001; AIGBH105: 5e-05
|  | Nickel | mg.l-1 | AIGBH102: 0.031; AIGBH105: <0.0015
|  | Phenol | mg.l-1 | AIGBH102: 0.15; AIGBH105: <0.02
| Quarterly - Table 6 | Sample ID | -
|  | Client Sample Reference | Units | AIGBH102: TP1; AIGBH105: TP9; BH1: TP10; BH2: TP11; BH4: TP12; BH5: GW01
|  | Alkalinity | mg.l-1 as HCO3 | AIGBH102: 45.5; AIGBH105: 192; BH1: 66.8; BH2: 72.7; BH4: 24.6; BH5: 193
|  | Ammoniacal Nitrogen | mg.l-1 N | AIGBH102: 0.11; AIGBH105: 1.6; BH1: 0.14; BH2: 0.15; BH4: 0.14; BH5: 0.16
|  | Biological Oxygen Demand | mg.l-1 O2 | AIGBH102: <0.4; AIGBH105: <0.4; BH1: <0.4; BH2: <0.4; BH4: <0.4; BH5: 0.8
|  | Cadmium | mg.l-1 | AIGBH102: <0.00011; AIGBH105: <0.00011; BH1: <0.00011; BH2: <0.00011; BH4: <0.00011; BH5: <0.00011
|  | Calcium | mg.l-1 | AIGBH102: 7.1; AIGBH105: 116; BH1: 25.4; BH2: 33.7; BH4: 14.9; BH5: 94.4
|  | Chloride | mg.l-1 | AIGBH102: 16.5; AIGBH105: 26.5; BH1: 18.9; BH2: 56.2; BH4: 19.3; BH5: 17.1
|  | Chromium | mg.l-1 | AIGBH102: 0.0039; AIGBH105: <0.0010; BH1: <0.0010; BH2: 0.004; BH4: 0.005; BH5: <0.0010
|  | Copper | mgl-1 | AIGBH102: 0.001; AIGBH105: <0.0008; BH1: 0.0392; BH2: 0.044; BH4: 0.004; BH5: 0.004
|  | Cyanide | mg.l-1 | AIGBH102: <0.05; AIGBH105: <0.05; BH1: <0.05; BH2: 0.14; BH4: <0.05; BH5: <0.05
|  | Dissolved Oxygen | mg.l-1 O2 | AIGBH102: 8.5; AIGBH105: 6.2; BH1: 8.7; BH2: 8.2; BH4: 8.3; BH5: 7.8
|  | Electrical Conductivity 20oC | µS.cm-1 | AIGBH102: 154; AIGBH105: 900; BH1: 205; BH2: 337; BH4: 188; BH5: 605
|  | Iron | mg.l-1 | AIGBH102: 0.149; AIGBH105: 6.601; BH1: 0.285; BH2: 15.024; BH4: 1.544; BH5: 0.213
|  | Lead | mg.l-1 | AIGBH102: <0.0041; AIGBH105: <0.0041; BH1: <0.0041; BH2: 0.007; BH4: <0.0041; BH5: <0.0041
|  | Magnesium | mg.l-1 | AIGBH102: 6.4; AIGBH105: 23.9; BH1: 6.4; BH2: 8.2; BH4: 4.3; BH5: 9
|  | Manganese | mg.l-1 | AIGBH102: 0.035; AIGBH105: 1.261; BH1: 0.116; BH2: 1.213; BH4: 0.164; BH5: 0.118
|  | Mecoprop | mg.l-1 | AIGBH102: <0.00002; AIGBH105: 0.0001; BH1: <0.00002; BH2: <0.00002; BH4: <0.00002; BH5: <0.00002
|  | Mercury | mg.l-1 | AIGBH102: < 0.00005; AIGBH105: < 0.00005; BH1: < 0.00005; BH2: < 0.00005; BH4: < 0.00005; BH5: < 0.00005
|  | Napthathlene | µg.l-1 | AIGBH102: 1e-05; AIGBH105: <0.00010; BH1: <0.00010; BH2: <0.00001; BH4: <0.00001; BH5: <0.00001
|  | Nickel | mg.l-1 | AIGBH102: 0.0032; AIGBH105: <0.0015; BH1: 0.013; BH2: 0.029; BH4: 0.003; BH5: 0.005
|  | pH | pH Units | AIGBH102: 6.2; AIGBH105: 7.1; BH1: 7.2; BH2: 6.6; BH4: 6; BH5: 7.2
|  | Phenols | mg.l-1 | AIGBH102: <0.02; AIGBH105: <0.02; BH1: <0.02; BH2: <0.02; BH4: <0.02; BH5: <0.02
|  | Potassium | mg.l-1 | AIGBH102: 1.1; AIGBH105: 4.3; BH1: 0.42; BH2: 0.35; BH4: 0.16; BH5: 5.1
|  | Sodium | mg.l-1 | AIGBH102: 10.6; AIGBH105: 67.4; BH1: 63.4; BH2: 24; BH4: 10.9; BH5: 17.6
|  | Sulphate | mg.l-1 | AIGBH102: 12.5; AIGBH105: 267; BH1: 32.4; BH2: 40.8; BH4: 47.7; BH5: 137
|  | Sulphide | mg.l-1 | AIGBH102: <0.1; AIGBH105: <0.1; BH1: <0.1; BH2: <0.1; BH4: <0.1; BH5: <0.1
|  | Temperature | oC | AIGBH102: 11.3; AIGBH105: 10.3; BH1: 11.9; BH2: 11.8; BH4: 10.5; BH5: 10.1
|  | Total Organic Carbon | mg.l-1 as C | AIGBH102: 185; AIGBH105: 200; BH1: 170; BH2: 181; BH4: 184; BH5: 195
|  | Total Oxidised Nitrogen | mg.l-1 as N | AIGBH102: 4.41; AIGBH105: 8.25; BH1: 0.61; BH2: 0.19; BH4: 0.14; BH5: 1.19
|  | Zinc | mg.l-1 | AIGBH102: 0.1768; AIGBH105: 0.3055; BH1: 0.0676; BH2: 0.0054; BH4: 0.0012; BH5: 0.0288
| Quarterly - Table 7 | Sample ID | -
|  | Client Sample Reference | Units | AIGBH102 | AIGBH105 | BH1 | BH2 | BH4 | BH5 | BH6 | BH7 | BH8 | BH9 | BH10 | BH11 | BH12 | BH13 | BH14 | BH15 | BH16 | BH17 | BH18 | BH19 | BH20 | BH24 | BH25 | BH26 | BH27 | BH28 | BH29 | BH30 | BH31 | BH32 | BH33 | BH34 | BH35 | BH36 | BH37
|  | Alkalinity | mg.l-1 as HCO3 | 11.7 | 161 | 78 | 258 | 272 | 101 | 23.8 | 22.7 | 22.4 | 19.1 | 36.5 | 44.7 | 39.8 | 33.3 | 34.5 | 31.5 | 143 | 112 | 137 | 42.9 | 78.8 | 116 | Dry | 102 | 11 | 9.8 | 152 | 83.9 | 31.5 | 144 | 13.1 | <4.0 | 143 | 21.9 | 122
|  | Ammoniacal Nitrogen | mg.l-1 N | 0.22 | 0.43 | 0.05 | 0.05 | 0.04 | 0.06 | 0.09 | 0.09 | 0.09 | 0.06 | 0.07 | 0.29 | 0.13 | 0.19 | 0.09 | 0.49 | 0.22 | 0.15 | 0.11 | 0.09 | 0.04 | 0.06 | Dry | 1.3 | 0.05 | 0.06 | 0.05 | 0.09 | 0.03 | 0.05 | 0.05 | 0.18 | 0.04 | 0.32 | 0.16
|  | Biological Oxygen Demand | mg.l-1 O2 | <0.4 | <0.4 | <0.4 | <0.4 | <0.4 | 0.6 | 1.3 | 0.6 | 0.7 | <0.4 | <0.4 | 0.4 | <0.4 | 4.6 | 0.4 | 0.6 | 0.4 | <0.4 | <0.4 | 1.1 | 1.7 | 3.3 | Dry | 6.4 | 1.1 | 3.6 | 2.8 | 1.1 | <0.4 | 1.7 | 3.3 | 3 | <0.4 | 2.3 | 3.6
|  | Cadmium | mg.l-1 | 0.001 | <0.00011 | <0.00011 | <0.00011 | <0.00011 | <0.00011 | <0.00011 | 0.00036 | 0.0006 | <0.00011 | <0.00011 | <0.00011 | 0.00014 | <0.00011 | <0.00011 | <0.00011 | <0.00011 | <0.00011 | 0.00029 | <0.00011 | 0.0006 | <0.00011 | Dry | 0.0003 | 0.00059 | 0.0008 | <0.00011 | <0.00011 | <0.00011 | <0.00011 | 0.0003 | 0.00099 | <0.00011 | <0.00011 | 0.00022
|  | Calcium | mg.l-1 | 44.8 | 43.6 | 36 | 150 | 192 | 25 | 9.7 | 15.5 | 18 | 9.7 | 10 | 8.4 | 15.5 | 11.2 | 10.7 | 7 | 32.5 | 34.2 | 28.5 | 33.4 | 350 | 146 | Dry | 42 | 31.5 | 57 | 37.1 | 14.2 | 19.1 | 38.2 | 4.8 | 16.4 | 37 | 14.7 | 42.2
|  | Chemical Oxygen Demand | mg.l-1 O2 | 9 | <2.0 | <2.0 | <2.0 | <2.0 | <1.4 | <1.4 | <1.4 | 3 | <2.0 | 11 | <1.4 | 4 | 7 | <2 | 5 | <2 | <2 | <2 | <2 | 2 | <2 | Dry | 8 | <2 | 3 | 2 | <1.4 | 2 | <1.4 | 3 | <2 | <2 | <2 | <2
|  | Chloride | mg.l-1 | 158 | 23.1 | 40.8 | 22.3 | 24.1 | 14.5 | 14.7 | 17.7 | 17 | 16.4 | 17.9 | 22.1 | 20 | 14.3 | 21.5 | 18.6 | 30.2 | 25.5 | 22.7 | 28.6 | 31.1 | 39.7 | Dry | 25.9 | 35.4 | 22.7 | 20.2 | 16.9 | 22.4 | 23.1 | 30.5 | 25.2 | 19.1 | 19.4 | 19
|  | Chromium | mg.l-1 | 0.005 | 0.005 | 0.0024 | 0.0046 | 0.0033 | <0.0010 | 0.006 | 0.005 | 0.0041 | 0.0051 | 0.0021 | <0.0010 | 0.0037 | 0.0038 | 0.0066 | 0.0043 | 0.0057 | 0.002 | <0.0010 | 0.006 | 0.004 | <0.0010 | Dry | <0.0010 | 0.004 | <0.0010 | <0.0010 | <0.0010 | 0.003 | 0.006 | 0.004 | 0.002 | 0.004 | 0.006 | 0.004
|  | Copper | mg.l-1 | 0.002 | <0.0008 | 0.0012 | <0.0008 | <0.0008 | <0.0008 | 0.001 | 0.03 | 0.0485 | 0.0009 | <0.0008 | <0.0008 | 0.0019 | 0.0148 | 0.0013 | 0.0016 | <0.0008 | <0.0008 | <0.0008 | 0.001 | 0.002 | <0.0008 | Dry | 0.037 | 0.042 | 0.008 | <0.0008 | <0.0008 | 0.031 | 0.001 | 0.002 | 0.002 | 0.001 | 0.003 | 0.036
|  | Dissolved Oxygen | mg.l-1 O2 | 8.2 | 8.7 | 7.2 | 8.5 | 7.9 | 7.6 | 8.2 | 8.1 | 8.2 | 8.8 | 8.5 | 8.6 | 8.5 | 7.9 | 8.5 | 8.1 | 8.8 | 7.6 | 8.1 | 8.7 | 8.7 | 8.3 | Dry | 6.1 | 8.5 | 8.1 | 8.6 | 7.8 | 9.1 | 9.2 | 8.9 | 8.8 | 9.4 | 8.5 | 8.6
|  | Electrical Conductivity 20oC | µS.cm-1 | 632 | 362 | 377 | 837 | 1079 | 234 | 100 | 110 | 114 | 113 | 146 | 176 | 157 | 120 | 159 | 130 | 360 | 319 | 348 | 341 | 2033 | 1112 | Dry | 410 | 350 | 561 | 342 | 211 | 222 | 356 | 170 | 399 | 419 | 160 | 298
|  | Ionic Balance | % | 4.1 | 3.28 | 4.57 | 3.99 | 3.26 | 4.78 | 4.68 | 12 | 15.88 | 2.33 | 7.48 | 4.65 | 4.31 | 8.57 | 2.82 | 7.5 | 3.76 | 5.24 | 7.51 | 1.65 | 2.3 | 1.85 | Dry | 4.39 | 1.53 | 4.37 | 4.23 | 5.23 | 2.51 | 4.61 | 5.77 | 11.85 | 2.46 | 6.12 | 100
|  | Iron | mg.l-1 | 0.141 | 0.125 | 0.1429 | 0.0362 | 0.0699 | 0.109 | 0.133 | 0.115 | 0.0849 | 0.0839 | 0.2957 | 0.2186 | 0.1825 | 1.3126 | 0.0562 | 0.2063 | 0.1021 | 0.104 | 0.23 | 0.09 | 0.009 | 1.42 | Dry | 19.478 | 0.092 | 2.918 | 0.334 | 0.967 | 0.079 | 0.101 | 5.8 | 3.821 | 0.105 | 0.026 | 36.592
|  | Lead | mg.l-1 | <0.0041 | <0.0041 | <0.0041 | <0.0041 | <0.0041 | <0.0041 | <0.0041 | <0.0041 | <0.0041 | <0.0041 | <0.0041 | <0.0041 | <0.0041 | <0.0041 | <0.0041 | <0.0041 | <0.0041 | <0.0041 | <0.0041 | <0.0041 | <0.0041 | <0.0041 | Dry | 0.007 | <0.0041 | <0.0041 | <0.0041 | <0.0041 | <0.0041 | <0.0041 | <0.0041 | <0.0041 | <0.0041 | <0.0041 | 0.012
|  | Magnesium | mg.l-1 | 13.3 | 8.5 | 6.1 | 13.7 | 21.6 | 5.5 | 1.4 | 2.6 | 2.8 | 1.6 | 5.2 | 3.7 | 2.4 | 1.3 | 3.5 | 2.4 | 8.9 | 6.5 | 11 | 4 | 67.9 | 24.2 | Dry | 13.8 | 11.6 | 14 | 8.5 | 5.7 | 3.9 | 7.7 | 3.2 | 11.7 | 13.2 | 1.5 | 8
|  | Manganese | mg.l-1 | 0.914 | 0.012 | 1.3043 | 0.0113 | 0.1991 | 0.203 | 0.039 | 0.114 | 0.038 | 0.0118 | 0.0498 | 0.2142 | 0.0413 | 0.0532 | 0.0109 | 0.0264 | 0.0022 | 0.114 | 0.256 | 0.009 | 0.154 | 1.109 | Dry | 1.039 | 0.356 | 0.685 | 0.272 | 0.592 | 0.001 | 0.011 | 0.215 | 0.448 | 0.015 | 0.13 | 0.2
|  | Mecoprop | mg.l-1 | <0.00002 | <0.00002 | 3e-05 | <0.00002 | <0.00002 | <0.00002 | <0.00002 | <0.00002 | <0.00002 | <0.00002 | <0.00002 | <0.00002 | <0.00002 | <0.00002 | <0.00002 | <0.00002 | <0.00002 | <0.00002 | <0.00002 | <0.00002 | <0.00002 | <0.00002 | Dry | <0.00002 | <0.00002 | <0.00002 | <0.00002 | <0.00002 | <0.00002 | <0.00002 | <0.00002 | <0.00002 | <0.00002 | <0.00002 | <0.00002
|  | Mercury | mg.l-1 | < 0.05 | < 0.05 | < 0.05 | < 0.05 | < 0.05 | < 0.05 | < 0.05 | < 0.05 | < 0.05 | < 0.05 | < 0.05 | < 0.05 | < 0.05 | < 0.05 | < 0.05 | < 0.05 | < 0.05 | < 0.05 | < 0.05 | < 0.05 | < 0.05 | < 0.05 | Dry | < 0.05 | < 0.05 | < 0.05 | < 0.05 | < 0.05 | < 0.05 | < 0.05 | < 0.05 | < 0.05 | < 0.05 | < 0.05 | < 0.05
|  | Monitoring Point Base |  | 10 | 3.46 | 10.79 | 5.93 | 3.82 | 3.56 | 6.41 | 6.26 | 6.2 | 6.57 | 6.2 | 6.2 | 6.24 | 6.12 | 6.03 | 6.44 | 10 | 10 | 11.78 | 10.04 | 9.91 | 7.73 | 7.78 | 3.51 | 6.93 | 4.06 | 12.77 | 12.97 | 13.26 | 12.69 | 12.63 | 12.65 | 12.44 | 6.69 | 7.08
|  | Napthalene | mg.l-1 | 0.00071 | 5e-05 | 0.00012 | 2e-05 | 3e-05 | <0.00001 | 2e-05 | 0.00014 | <0.00001 | <0.00001 | <0.00001 | <0.00001 | <0.00001 | <0.00001 | <0.00001 | <0.00001 | <0.00001 | <0.00001 | <0.00001 | <0.00001 | <0.00001 | <0.00001 | Dry | <0.00001 | <0.00001 | <0.00001 | <0.00001 | <0.00001 | <0.00001 | <0.00001 | <0.00001 | <0.00001 | <0.00001 | <0.00001 | 2e-05
|  | Nickel | mg.l-1 | 0.009 | <0.0015 | <0.0015 | <0.0015 | 0.0074 | 0.005 | <0.0015 | 0.006 | 0.0016 | <0.0015 | 0.0017 | 0.0055 | 0.0025 | 0.0077 | <0.0015 | <0.0015 | <0.0015 | <0.0015 | 0.008 | <0.0015 | 0.047 | 0.007 | Dry | 0.012 | 0.008 | 0.049 | 0.002 | 0.014 | 0.005 | <0.0015 | 0.006 | 0.032 | <0.0015 | 0.005 | 0.01
|  | Nitrate (for TON) | mg.l-1 | 1.4 | <0.07 | 0.2 | 0.2 | 3.1 | 0.12 | 0.47 | 0.23 | 0.72 | 0.53 | 1.7 | <0.07 | 0.78 | 0.18 | 1.1 | 0.31 | 1.8 | 1.6 | 0.38 | 4.9 | 0.15 | 0.34 | Dry | <0.07 | 0.55 | 0.16 | <0.07 | 0.09 | 1.7 | 0.52 | <0.07 | 0.42 | <0.07 | 1.4 | <0.07
|  | Nitrite (for TON) | mg.l-1 | <0.001 | <0.001 | 0.004 | <0.001 | 0.012 | <0.001 | <0.001 | <0.001 | <0.001 | <0.001 | <0.001 | <0.001 | <0.001 | <0.001 | <0.001 | <0.001 | <0.001 | <0.001 | <0.001 | <0.001 | <0.001 | <0.001 | Dry | <0.001 | <0.001 | <0.001 | <0.001 | <0.001 | <0.001 | <0.001 | <0.001 | <0.001 | <0.001 | <0.001 | <0.001
|  | pH | pH Units | 5.5 | 7.9 | 6.1 | 7.1 | 7 | 7.1 | 6.8 | 6.5 | 6.6 | 6.4 | 6.7 | 7.1 | 6.9 | 7.1 | 7 | 6.8 | 7.8 | 7.7 | 7.4 | 6.9 | 7 | 6.6 | Dry | 6.8 | 5.8 | 5.4 | 7.6 | 7 | 7.4 | 7.9 | 6 | 5.2 | 7.9 | 6.4 | 7.3
|  | Phenols | mg.l-1 | <0.02 | <0.02 | <0.02 | <0.02 | <0.02 | <0.02 | <0.02 | <0.02 | <0.02 | <0.02 | <0.02 | <0.02 | <0.02 | <0.02 | <0.02 | <0.02 | <0.02 | <0.02 | <0.02 | <0.02 | <0.02 | <0.02 | Dry | <0.02 | <0.02 | <0.02 | <0.02 | <0.02 | <0.02 | <0.02 | <0.02 | <0.02 | <0.02 | <0.02 | <0.02
|  | Potassium | mg.l-1 | 0.76 | 0.56 | 1.6 | 1.9 | 1.6 | <0.12 | <0.12 | 0.51 | 0.35 | 0.17 | <0.12 | <0.12 | 0.26 | 2 | 1.8 | 1.5 | 1.1 | 0.56 | 0.24 | 0.51 | 1.9 | 11.9 | Dry | 1.9 | 0.52 | 1.5 | 0.15 | <0.12 | 2.3 | 0.25 | <0.12 | 1.4 | 0.99 | <0.12 | 0.24
|  | Sodium | mg.l-1 | 40.5 | 18.6 | 22 | 17.1 | 23.5 | 11.1 | 6.5 | 9.7 | 8.6 | 8 | 9.1 | 19 | 9.1 | 6 | 11.6 | 10.7 | 23.7 | 64.2 | 20.5 | 21.4 | 45.4 | 31.3 | Dry | 17.9 | 21.5 | 15.6 | 87.1 | 16.9 | 12.6 | 18.1 | 19.2 | 22.8 | 25.4 | 8.4 | 97.2
|  | Sulphate | mg.l-1 | 39 | 31.2 | 56.1 | 256 | 335 | 16.2 | 6.3 | 11.1 | 9.6 | 9.8 | 15.1 | 16.7 | 10.7 | 9.6 | 9.8 | 7.4 | 17.4 | 24 | 39 | 56.8 | 1157 | 398 | Dry | 97.4 | 103 | 208 | 20.1 | 13.1 | 34.1 | 29.5 | 20.5 | 132 | 66.5 | 18.6 | 26.8
|  | Temperature | oC | 12.1 | 10.4 | 10.7 | 10.4 | 11.5 | 11.9 | 12 | 11.5 | 11.7 | 11.4 | 11.7 | 12.3 | 11.6 | 11.6 | 11.5 | 11.5 | 11.9 | 12.4 | 13.5 | 11.4 | 10.8 | 11.4 | Dry | 10.1 | 11.5 | 10.6 | 12.8 | 11.6 | 11.6 | 13.6 | 11.5 | 10.8 | 12.5 | 12.4 | 12.2
|  | Total Organic Carbon | mg.l-1 as C | 187 | 176 | 202 | 207 | 201 | 173 | 167 | 169 | 165 | 168 | 165 | 161 | 168 | 165 | 168 | 170 | 171 | 170 | 167 | 167 | 169 | 191 | Dry | 192 | 1800 | 174 | 176 | 178 | 159 | 176 | 166 | 167 | 173 | 170 | 176
|  | Zinc | mg.l-1 | 0.038 | 0.007 | 0.0063 | <0.0011 | <0.0011 | 0.017 | 0.007 | 0.031 | 0.0342 | 0.0055 | 0.0048 | 0.017 | 0.0057 | 0.0125 | 0.0021 | 0.0036 | <0.0011 | <0.0011 | 0.007 | <0.0011 | 0.026 | 0.007 | Dry | 0.029 | 0.048 | 0.046 | 0.002 | 0.02 | 0.066 | 0.005 | 0.023 | 0.126 | <0.0011 | 0.007 | 0.107
| 6 Monthly February & August | Sample ID | -
|  | Client Sample Reference | Units | AIGBH102: TP1; AIGBH105: TP9; BH1: TP10; BH2: TP11; BH4: TP12; BH5: GW01
|  | Mineral Oil | mg.l-1
| Annually - Table 1 | Sample ID | -
|  | Client Sample Reference | Units | AIGBH102 | AIGBH105 | BH1 | BH2 | BH4 | BH5 | BH6 | BH7 | BH8 | BH9 | BH10 | BH11 | BH12 | BH13 | BH14 | BH15 | BH16 | BH17 | BH18 | BH19 | BH20 | BH24 | BH25 | BH26 | BH27 | BH29 | BH30 | BH31 | BH32 | BH33 | BH34 | BH35 | BH36 | BH37
List 1 Substances
|  | Cadmium (Dissolved) | ugl-1
|  | Mercury (Dissolved) | ugl-1
|  | Tributyl Tin | ugl-1
|  | Triphenyl Tin | ugl-1
|  | Dichlorodifluoromethane | ugl-1
|  | Chloromethane | ugl-1
|  | Vinyl Chloride | ugl-1
|  | Bromomethane | ugl-1
|  | Chloroethane | ugl-1
|  | Trichlorofluoromethane | ugl-1
|  | 1,1-Dichloroethene | ugl-1
|  | Trans 1,2-Dichloroethene | ugl-1
|  | 1,1-Dichloroethane | ugl-1
|  | cis 1,2-Dichloroethene | ugl-1
|  | Bromochloromethane | ugl-1
|  | Trichloromethane | ugl-1
|  | 1,1,1-Trichloroethane | ugl-1
|  | Tetrachloromethane | ugl-1
|  | 1,1-Dichloropropene | ugl-1
|  | Benzene | ugl-1
|  | 1,2-Dichloroethane | ugl-1
|  | Trichloroethene | ugl-1
|  | 1,2-Dichloropropane | ugl-1
|  | Dibromomethane | ugl-1
|  | Bromodichloromethane | ugl-1
|  | cis-1,3-Dichloropropene | ugl-1
|  | Toluene | ugl-1
|  | Trans-1,3-Dichloropropene | ugl-1
|  | 1,1,2-Trichloroethane | ugl-1
|  | Tetrachloroethene | ugl-1
|  | 1,3-Dichloropropane | ugl-1
|  | Dibromochloromethane | ugl-1
|  | 1,2-Dibromoethane | ugl-1
|  | Chlorobenzene | ugl-1
|  | 1,1,1,2-Tetrachloroethane | ugl-1
|  | Ethylbenzene | ugl-1
|  | m & p-Xylene | ugl-1
|  | o-Xylene | ugl-1
|  | Styrene | ugl-1
|  | Tribromomethane | ugl-1
|  | Isopropylbenzene | ugl-1
|  | Bromobenzene | ugl-1
|  | 1,2,3-Trichloropropane N-Propylbenzene | ugl-1
|  | 2-Chlorotoluene | ugl-1
|  | 1,3,5-Trimethylbenzene | ugl-1
|  | 4-Chlorotoluene | ugl-1
|  | Tert-Butylbenzene | ugl-1
|  | 1,2,4-Trimethylbenzene | ugl-1
|  | Sec-Butylbenzene | ugl-1
|  | 1,3-Dichlorobenzene | ugl-1
|  | 4-Isopropyltoluene | ugl-1
|  | 1,4-Dichlorobenzene | ugl-1
|  | N-Butylbenzene | ugl-1
|  | 1,2-Dichlorobenzene | ugl-1
|  | 1,2-Dibromo-3-Chloropropane | ugl-1
|  | 1,2,4-Trichlorobenzene | ugl-1
|  | Hexachlorobutadiene | ugl-1
|  | 1,2,3-Trichlorobenzene | ugl-1
|  | Methyl Tert-Butyl Ether | ugl-1
|  | Carbon Tetrachloride | ugl-1
|  | Chloroform | ugl-1
|  | N-Nitrosodimethylamine | ugl-1
|  | Phenol | ugl-1
|  | 2-Chlorophenol | ugl-1
|  | Bis-(2-Chloroethyl)Ether | ugl-1
|  | 1,3-Dichlorobenzene | ugl-1
|  | 1,4-Dichlorobenzene | ugl-1
|  | 1,2-Dichlorobenzene | ugl-1
|  | 2-Methylphenol (o-Cresol) | ugl-1
|  | Bis(2-Chloroisopropyl)Ether | ugl-1
|  | Hexachloroethane | ugl-1
|  | N-Nitrosodi-n-propylamine | ugl-1
|  | 4-Methylphenol | ugl-1
|  | Nitrobenzene | ugl-1
|  | Isophorone | ugl-1
|  | 2-Nitrophenol | ugl-1
|  | 2,4-Dimethylphenol | ugl-1
|  | Bis(2-Chloroethoxy)Methane | ugl-1
|  | 2,4-Dichlorophenol | ugl-1
|  | 1,2,4-Trichlorobenzene | ugl-1
|  | Naphthalene | ugl-1
|  | 4-Chloroaniline | ugl-1
|  | Hexachlorobutadiene | ugl-1
|  | Hexachlorobutadiene | ugl-1
|  | 4-Chloro-3-Methylphenol | ugl-1
|  | 2-Methylnaphthalene | ugl-1
|  | Hexachlorocyclopentadiene | ugl-1
|  | 2,4,6-Trichlorophenol | ugl-1
|  | 2,4,5-Trichlorophenol | ugl-1
|  | 2-Chloronaphthalene | ugl-1
|  | 2-Nitroaniline | ugl-1
|  | Acenaphthylene | ugl-1
|  | Dimethylphthalate | ugl-1
|  | 2,6-Dinitrotoluene | ugl-1
|  | Acenaphthene | ugl-1
|  | 3-Nitroaniline | ugl-1
|  | Dibenzofuran | ugl-1
|  | 4-Chlorophenylphenylether | ugl-1
|  | 2,4-Dinitrotoluene | ugl-1
|  | Fluorene | ugl-1
|  | Diethyl Phthalate | ugl-1
|  | 4-Nitroaniline | ugl-1
|  | 2-Methyl-4,6-Dinitrophenol | ugl-1
|  | Azobenzene | ugl-1
|  | 4-Bromophenylphenyl Ether | ugl-1
|  | Hexachlorobenzene | ugl-1
|  | Hexachlorobenzene | ugl-1
|  | Pentachlorophenol | ugl-1
|  | Phenanthrene | ugl-1
|  | Anthracene | ugl-1
|  | Carbazole | ugl-1
|  | Di-N-Butyl Phthalate | ugl-1
|  | Fluoranthene | ugl-1
|  | Pyrene | ugl-1
|  | Butylbenzyl Phthalate | ugl-1
|  | Benzo[a]anthracene µ | ugl-1
|  | Chrysene | ugl-1
|  | Bis(2-Ethylhexyl)Phthalate | ugl-1
|  | Di-N-Octyl Phthalate | ugl-1
|  | Benzo[b]fluoranthene | ugl-1
|  | Benzo[k]fluoranthene | ugl-1
|  | Benzo[a]pyrene | ugl-1
|  | Indeno(1,2,3-c,d)Pyrene | ugl-1
|  | Dibenz(a,h)Anthracene | ugl-1
|  | Benzo[g,h,i]perylene | ugl-1
|  | Permethrin | ugl-1
|  | 4-Nitrophenol | ugl-1
|  | PCB 28 | ugl-1
|  | PCB 52 | ugl-1
|  | PCB 101 | ugl-1
|  | PCB 118 | ugl-1
|  | PCB 153 | ugl-1
|  | PCB 138 | ugl-1
|  | PCB 180 | ugl-1
|  | Total PCBs (7 congeners) | ugl-1
|  | Demeton-O | ugl-1
|  | Phorate | ugl-1
|  | Demeton-S | ugl-1
|  | Disulfoton | ugl-1
|  | Fenthion | ugl-1
|  | Trichloronate | ugl-1
|  | Prothiofos | ugl-1
|  | Fensulphothion | ugl-1
|  | Sulprofos | ugl-1
|  | Azinphos-Methyl | ugl-1
|  | Dimethoate | ugl-1
|  | Parathion | ugl-1
|  | Coumaphos | ugl-1
|  | Atraton | ugl-1
|  | Prometon | ugl-1
|  | Simazine | ugl-1
|  | Atrazine | ugl-1
|  | Propazine | ugl-1
|  | Terbuthylazine | ugl-1
|  | Secbumeton | ugl-1
|  | Simetryn | ugl-1
|  | Ametryn | ugl-1
|  | Prometryn | ugl-1
|  | Terbutryn | ugl-1
|  | Alpha-HCH | ugl-1
|  | Gamma-HCH (Lindane) | ugl-1
|  | Beta-HCH | ugl-1
|  | Delta-HCH | ugl-1
|  | Heptachlor | ugl-1
|  | Aldrin | ugl-1
|  | Heptachlor Epoxide | ugl-1
|  | Gamma-Chlordane | ugl-1
|  | Alpha-Chlordane | ugl-1
|  | Endosulfan I | ugl-1
|  | 4,4-DDE | ugl-1
|  | Dieldrin | ugl-1
|  | Endrin | ugl-1
|  | 4,4-DDD | ugl-1
|  | Endosulfan II | ugl-1
|  | Endrin Aldehyde | ugl-1
|  | 4,4-DDT | ugl-1
|  | Endosulfan Sulphate | ugl-1
|  | Methoxychlor | ugl-1
|  | Endrin Ketone | ugl-1
|  | Mecoprop | ugl-1
|  | 2,4,5-T | ugl-1
|  | MCPB | ugl-1
|  | MCPA | ugl-1
|  | Dichlorprop | ugl-1
|  | 2,4-D | ugl-1
List 2 Substances
|  | Phosphorous | mg/l
|  | Fluoride | mg/l
|  | Ammonia | ugl-1
|  | Nitrate | ugl-1
|  | Arsenic | ugl-1
|  | Chromium | ugl-1
|  | Copper | ugl-1
|  | Lead | ugl-1
|  | Nickel | ugl-1
|  | Selenium | ugl-1
|  | Zinc | ugl-1
|  | Tin | ugl-1
|  | Barium | ugl-1
|  | Beryllium | ugl-1
|  | Boron | ugl-1
|  | Uranium | ugl-1
|  | Vanadium | ugl-1
|  | Cobalt | ugl-1
|  | Antimony | ugl-1
|  | Thallium | ugl-1
|  | Molybdenum | ugl-1
|  | Tellurium | ugl-1
|  | Titanium | ugl-1
|  | Silver | ugl-1

## Landfill Gas - In-Waste
ID | DATE | CH4 (%) | CO2 (%) | O2 (%) | CO (ppm) | H2S (ppm) | BALANCE (%) | PEAKCH4 (%) | PEAKCO2 (%) | MIN O2 (%) | CH4 %LEL (%) | BARO (mb) - Atmospheric Pressure | REL.PRESSURE (mb) - Differential Presssure | TECH.ID | INTERNAL FLOW (l/h) | H2 (LMH) | REL.PRESSURE2 (mb)
WIVCOMPD | 2023-04-02 18:28 | 41.3 | 33.3 | 0.5 | 75 | 193 | 24.9 | 41.3 | 33.4 | 0.5 | >>>> | 1025 | -66.66 | N/A_ | LOW
WIVCOMPD | 2023-04-02 18:38 | 40.9 | 33.3 | 0.5 | 72 | 184 | 25.3 | 40.9 | 33.3 | 0.5 | >>>> | 1025 | -40.53 | N/A_ | LOW
WIVCOMPD | 2023-04-03 08:48 | 43.3 | 33.8 | 0.1 | 58 | 169 | 22.8 | 43.3 | 36.6 | 0.1 | >>>> | 1025 | -35.24 | N/A_ | LOW
WIVCOMPD | 2023-04-03 12:17 | 44.2 | 33.7 | 0.1 | 58 | 170 | 22 | 44.2 | 33.8 | 0.1 | >>>> | 1024 | -34.71 | N/A_ | LOW
WIVCOMPD | 2023-04-03 13:38 | 44.3 | 34.1 | 0.1 | 64 | 182 | 21.5 | 44.4 | 34.2 | 0.1 | >>>> | 1023 | -55.85 | N/A_ | LOW
WIVCOMPD | 2023-04-03 15:42 | 43.9 | 33.9 | 0 | 60 | 173 | 22.2 | 44 | 37.9 | 0 | >>>> | 1023 | -58.36 | N/A_ | LOW
WIVCOMPD | 2023-04-03 17:01 | 44.2 | 34.5 | 0.1 | 90 | 207 | 21.2 | 44.3 | 34.6 | 0.1 | >>>> | 1023 | -54.42 | N/A_ | LOW
WIVCOMPD | 2023-04-04 08:34 | 45.4 | 34.7 | 0.2 | 67 | 190 | 19.7 | 45.4 | 100 | 0.2 | >>>> | 1022 | -53.02 | N/A_ | LOW
WIVCOMPD | 2023-04-04 17:49 | 46.2 | 34.6 | 0.1 | 66 | 197 | 19.1 | 46.3 | 34.8 | 0.1 | >>>> | 1019 | -48.94 | N/A_ | LOW
WIVCOMPD | 2023-04-05 15:35 | 46.9 | 34.8 | 0.1 | 66 | 193 | 18.2 | 47 | 34.9 | 0.1 | >>>> | 1013 | -49.52 | N/A_ | LOW
WIVCOMPD | 2023-04-06 08:40 | 47.5 | 35 | 0.1 | 63 | 187 | 17.4 | 47.5 | 35.1 | 0.1 | >>>> | 1010 | -49.52 | N/A_ | LOW
WIVCOMPD | 2023-04-06 16:24 | 46.8 | 34.9 | 0.1 | 75 | 226 | 18.2 | 46.8 | 35 | 0.1 | >>>> | 1014 | -55.08 | N/A_ | LOW
WIVCOMPD | 2023-04-08 07:18 | 46.5 | 34.6 | 0.2 | 63 | 178 | 18.7 | 46.5 | 34.7 | 0.2 | >>>> | 1019 | -53.25 | N/A_ | LOW
WIVCOMPD | 2023-04-08 09:20 | 46.6 | 35.1 | 0.1 | 75 | 194 | 18.2 | 46.6 | 35.1 | 0.1 | >>>> | 1020 | -49.84 | N/A_ | LOW
WIVCOMPD | 2023-04-11 08:43 | 48.2 | 34.9 | 0.1 | 67 | 179 | 16.8 | 48.3 | 35 | 0.1 | >>>> | 1006 | -48.92 | N/A_ | LOW
WIVA0001 | 2023-04-11 11:31 | 44.2 | 27.8 | 0.1 | 5 | 8 | 27.9 | 60.2 | 32.3 | 0.1 | >>>> | 1003 | -43.61 | N/A_ | LOW
WIVA0002 | 2023-04-11 11:33 | 45 | 24.2 | 1.5 | 5 | 3 | 29.3 | 45 | 24.2 | 1.5 | >>>> | 1003 | -43.93 | N/A_ | LOW
WIVA0003 | 2023-04-11 11:34 | 1.4 | 2.2 | 18.5 | 3 | 0 | 77.9 | 1.4 | 2.2 | 18.5 | 28 | 1003 | -43.91 | N/A_ | LOW
WIVA0004 | 2023-04-11 11:35 | 18.9 | 19.6 | 0.4 | 3 | 0 | 61.1 | 26.7 | 19.6 | 0.4 | >>>> | 1003 | -20.22 | N/A_ | LOW
WIVA0005 | 2023-04-11 11:36 | 48.6 | 26.1 | 0.3 | 5 | 7 | 25 | 48.6 | 26.2 | 0.3 | >>>> | 1003 | -25.16 | N/A_ | LOW
WIVA0010 | 2023-04-11 11:38 | 51.2 | 26.2 | 0.3 | 6 | 1 | 22.3 | 51.2 | 26.2 | 0.3 | >>>> | 1003 | -1.49 | N/A_ | LOW
WIVA0011 | 2023-04-11 11:39 | 49.9 | 23.2 | 0.1 | 7 | 1 | 26.8 | 49.9 | 23.2 | 0.1 | >>>> | 1003 | -13.17 | N/A_ | LOW
WIVA0012 | 2023-04-11 11:41 | 61.6 | 27.1 | 0.2 | 10 | 5 | 11.1 | 61.6 | 27.1 | 0.2 | >>>> | 1003 | -12.56 | N/A_ | LOW
WIVA0013 | 2023-04-11 11:42 | 44.5 | 24.8 | 0.2 | 7 | 3 | 30.5 | 44.5 | 24.9 | 0.2 | >>>> | 1003 | -5.54 | N/A_ | LOW
WIVA0018 | 2023-04-11 11:44 | 43.1 | 23.2 | 0.2 | 7 | 8 | 33.5 | 43.1 | 23.2 | 0.2 | >>>> | 1003 | -8.48 | N/A_ | LOW
WIVA0019 | 2023-04-11 11:45 | 25.7 | 17 | 0.4 | 6 | 40 | 56.9 | 25.7 | 17.2 | 0.4 | >>>> | 1003 | -35.7 | N/A_ | LOW
WIVA0020 | 2023-04-11 11:46 | 37.4 | 20.8 | 0.4 | 5 | 1 | 41.4 | 37.4 | 20.8 | 0.4 | >>>> | 1003 | -29.58 | N/A_ | LOW
WIVA0025 | 2023-04-11 11:48 | 46.7 | 24.5 | 0.6 | 7 | 4 | 28.2 | 46.7 | 24.5 | 0.6 | >>>> | 1003 | -41.89 | N/A_ | LOW
WIVA0026 | 2023-04-11 11:50 | 19.2 | 13.7 | 0.3 | 6 | 0 | 66.8 | 19.2 | 13.9 | 0.3 | >>>> | 1002 | -36.14 | N/A_ | LOW
WIVA0027 | 2023-04-11 11:51 | 22.5 | 4.5 | 12.4 | 4 | 0 | 60.6 | 23.8 | 4.6 | 12.4 | >>>> | 1002 | -11.03 | N/A_ | LOW
WIVB0032 | 2023-04-11 11:58 | 7.5 | 18.3 | 0.5 | 6 | 0 | 73.7 | 7.5 | 18.3 | 0.5 | >>>> | 1002 | -11.64 | N/A_ | LOW
WIVB0033 | 2023-04-11 11:59 | 17.1 | 15.8 | 0.6 | 12 | 0 | 66.5 | 17.1 | 15.8 | 0.6 | >>>> | 1002 | -3.71 | N/A_ | LOW
WIVB0034 | 2023-04-11 12:01 | 55.1 | 22 | 0.2 | 7 | 4 | 22.7 | 56.8 | 22 | 0.2 | >>>> | 1002 | -3.71 | N/A_ | LOW
WIVB0035 | 2023-04-11 12:02 | 31.2 | 22.8 | 0.2 | 10 | 7 | 45.8 | 39.5 | 22.8 | 0.2 | >>>> | 1002 | -10.66 | N/A_ | LOW
WIVB0039 | 2023-04-11 12:04 | 14.9 | 7.3 | 13.3 | 6 | 0 | 64.5 | 20.2 | 9.4 | 12.8 | >>>> | 1002 | -11.52 | N/A_ | LOW
WIVB0040 | 2023-04-11 12:05 | 2.8 | 3.9 | 15.6 | 5 | 0 | 77.7 | 2.8 | 3.9 | 15.6 | 56 | 1002 | -39.21 | N/A_ | LOW
WIVB0041 | 2023-04-11 12:06 | 6.8 | 17.3 | 3.3 | 20 | 0 | 72.6 | 6.8 | 17.3 | 3.3 | >>>> | 1001 | -1.71 | N/A_ | LOW
WIVB0046 | 2023-04-11 12:07 | 10.5 | 5.6 | 9.7 | 5 | 0 | 74.2 | 11.8 | 5.9 | 9.7 | >>>> | 1001 | -32.64 | N/A_ | LOW
WIVB0047 | 2023-04-11 12:09 | 51.3 | 21 | 0.2 | 11 | 3 | 27.5 | 51.3 | 21.2 | 0.2 | >>>> | 1001 | -0.35 | N/A_ | LOW
WIVB0048 | 2023-04-11 12:10 | 25.6 | 16.4 | 0.2 | 11 | 1 | 57.8 | 25.6 | 16.4 | 0.2 | >>>> | 1001 | -2.66 | N/A_ | LOW
WIVC0006 | 2023-04-11 12:15 | 3.5 | 18.8 | 0.9 | 5 | 0 | 76.8 | 4.4 | 18.8 | 0.9 | 70 | 1003 | -1.97 | N/A_ | LOW
WIVC0007 | 2023-04-11 12:16 | 22.3 | 18.5 | 0.3 | 5 | 3 | 58.9 | 24.8 | 18.5 | 0.3 | >>>> | 1002 | -32.22 | N/A_ | LOW
WIVC0009 | 2023-04-11 12:19 | 32.4 | 25.4 | 0.1 | 15 | 6 | 42.1 | 32.4 | 25.5 | 0.1 | >>>> | 1003 | -4.17 | N/A_ | LOW
WIVC0014 | 2023-04-11 12:20 | 18.7 | 19.3 | 0.2 | 6 | 1 | 61.8 | 18.7 | 19.3 | 0.2 | >>>> | 1002 | -21.21 | N/A_ | LOW
WIVC0015 | 2023-04-11 12:21 | 5.3 | 20.5 | 0.2 | 6 | 0 | 74 | 5.5 | 20.6 | 0.2 | >>>> | 1002 | -2.04 | N/A_ | LOW
WIVC0016 | 2023-04-11 12:23 | 29.3 | 23.7 | 0.2 | 7 | 0 | 46.8 | 31.5 | 23.7 | 0.2 | >>>> | 1002 | -4.77 | N/A_ | LOW
WIVC0017 | 2023-04-11 12:24 | 14.1 | 20.6 | 0.2 | 8 | 0 | 65.1 | 14.1 | 20.6 | 0.2 | >>>> | 1002 | -3.43 | N/A_ | LOW
WIVC0021 | 2023-04-11 12:25 | 37.1 | 25.7 | 0.2 | 8 | 6 | 37 | 37.2 | 25.7 | 0.2 | >>>> | 1002 | -7.58 | N/A_ | LOW
WIVC0022 | 2023-04-11 12:27 | 46.3 | 24.2 | 0.1 | 6 | 5 | 29.4 | 46.4 | 24.2 | 0.1 | >>>> | 1002 | -16.32 | N/A_ | LOW
WIVC0023 | 2023-04-11 12:28 | 37.2 | 25 | 0.2 | 8 | 6 | 37.6 | 38.6 | 25 | 0.2 | >>>> | 1002 | -13.89 | N/A_ | LOW
WIVC0024 | 2023-04-11 12:30 | 42.3 | 26.2 | 0.2 | 8 | 8 | 31.3 | 42.3 | 26.2 | 0.2 | >>>> | 1002 | -10.8 | N/A_ | LOW
WIVC0028 | 2023-04-11 12:31 | 36.4 | 19.4 | 0.1 | 8 | 4 | 44.1 | 46.5 | 19.4 | 0.1 | >>>> | 1002 | -17.43 | N/A_ | LOW
WIVC0029 | 2023-04-11 12:33 | 34.5 | 19.7 | 0.1 | 7 | 0 | 45.7 | 38.5 | 19.7 | 0.1 | >>>> | 1002 | -23.48 | N/A_ | LOW
WIVC0030 | 2023-04-11 12:34 | 36.5 | 25.5 | 0.4 | 8 | 1 | 37.6 | 36.6 | 25.5 | 0.4 | >>>> | 1002 | -12.31 | N/A_ | LOW
WIVCOMPD | 2023-04-11 12:43 | 48 | 35 | 0.1 | 54 | 160 | 16.9 | 48 | 35 | 0.1 | >>>> | 1001 | -44.03 | N/A_ | LOW
WIVCOMPD | 2023-04-11 17:01 | 47.9 | 34.6 | 0.1 | 60 | 190 | 17.4 | 48 | 34.6 | 0.1 | >>>> | 988 | -41.5 | N/A_ | LOW
WIVCOMPD | 2023-04-12 13:29 | 41.2 | 30.4 | 2.2 | 43 | 134 | 26.2 | 41.2 | 30.4 | 2.2 | >>>> | 982 | -64.91 | N/A_ | LOW
WIVCOMPD | 2023-04-12 14:02 | 45 | 33.6 | 0.3 | 53 | 168 | 21.1 | 45 | 33.8 | 0.3 | >>>> | 982 | -63.76 | N/A_ | LOW
WIVCOMPD | 2023-04-12 15:39 | 44.8 | 33.8 | 0.4 | 77 | 198 | 21 | 44.9 | 33.9 | 0.4 | >>>> | 983 | -61.58 | N/A_ | LOW
WIVCOMPD | 2023-04-12 19:39 | 39.8 | 29.5 | 2.8 | 51 | 125 | 27.9 | 39.8 | 29.6 | 2.8 | >>>> | 990 | -43.8 | N/A_ | LOW
WIVCOMPD | 2023-04-12 20:04 | 44.9 | 33.6 | 0.3 | 69 | 165 | 21.2 | 44.9 | 33.6 | 0.3 | >>>> | 991 | -43.93 | N/A_ | LOW
WIVCOMPD | 2023-04-13 08:19 | 45.5 | 33.3 | 0.2 | 56 | 150 | 21 | 45.5 | 33.3 | 0.2 | >>>> | 998 | -40.27 | N/A_ | LOW
WIVCOMPD | 2023-04-13 13:01 | 46 | 33 | 0.3 | 60 | 131 | 20.7 | 46.1 | 33.2 | 0.3 | >>>> | 1000 | -37.88 | N/A_ | LOW
WIVCOMPD | 2023-04-13 15:26 | 47.9 | 33.1 | 0.3 | 61 | 134 | 18.7 | 47.9 | 33.1 | 0.3 | >>>> | 1000 | -36.28 | N/A_ | LOW
WIVD0035 | 2023-04-13 16:26 | 25.5 | 14.1 | 0.2 | 48 | 57 | 60.2 | 28.7 | 14.1 | 0.2 | >>>> | 1001 | -6.15 | N/A_ | LOW
WIVD0036 | 2023-04-13 16:27 | 26.7 | 20.8 | 0.4 | 47 | 49 | 52.1 | 26.7 | 20.9 | 0.4 | >>>> | 1001 | -9.69 | N/A_ | LOW
WIVD0037 | 2023-04-13 16:29 | 30.1 | 19.4 | 0.1 | 42 | 28 | 50.4 | 30.1 | 19.4 | 0.1 | >>>> | 1001 | -8.63 | N/A_ | LOW
WIVD0038 | 2023-04-13 16:30 | 39.2 | 24.3 | 0.2 | 39 | 27 | 36.3 | 39.2 | 24.3 | 0.2 | >>>> | 1001 | -7.93 | N/A_ | LOW
WIVD0042 | 2023-04-13 16:32 | 4.5 | 18.3 | 1.1 | 41 | 18 | 76.1 | 4.5 | 18.3 | 1.1 | 90 | 1001 | -4.15 | N/A_ | LOW
WIVD0043 | 2023-04-13 16:33 | 27.9 | 19.8 | 0.1 | 39 | 19 | 52.2 | 29.6 | 19.8 | 0.1 | >>>> | 1001 | -3.83 | N/A_ | LOW
WIVD0044 | 2023-04-13 16:35 | 36 | 20.4 | 0.1 | 38 | 22 | 43.5 | 36.1 | 20.4 | 0.1 | >>>> | 1001 | -5.82 | N/A_ | LOW
WIVD0045 | 2023-04-13 16:36 | 29.8 | 21.3 | 0.1 | 33 | 19 | 48.8 | 29.8 | 21.3 | 0.1 | >>>> | 1001 | -1.3 | N/A_ | LOW
WIVD0049 | 2023-04-13 16:37 | 1 | 1.7 | 20.2 | 30 | 12 | 77.1 | 1.2 | 2 | 20 | 20 | 1001 | -7.98 | N/A_ | LOW
WIVD0050 | 2023-04-13 16:38 | 13.2 | 15.6 | 0.3 | 35 | 11 | 70.9 | 13.2 | 15.6 | 0.3 | >>>> | 1001 | -3.43 | N/A_ | LOW
WIVD0051 | 2023-04-13 16:40 | 35.8 | 22 | 0.1 | 33 | 17 | 42.1 | 39.4 | 22.2 | 0.1 | >>>> | 1001 | -4.2 | N/A_ | LOW
WIVD0052 | 2023-04-13 16:41 | 24.4 | 21.2 | 0.2 | 29 | 21 | 54.2 | 24.4 | 21.2 | 0.2 | >>>> | 1001 | -9.34 | N/A_ | LOW
WIVF0057 | 2023-04-13 16:45 | 21 | 15.3 | 0.7 | 27 | 9 | 63 | 21 | 15.3 | 0.7 | >>>> | 1001 | -48.23 | N/A_ | LOW
WIVF0058 | 2023-04-13 16:46 | 39.1 | 19.1 | 0.2 | 31 | 10 | 41.6 | 39.1 | 19.1 | 0.2 | >>>> | 1001 | -4.64 | N/A_ | LOW
WIVF0059 | 2023-04-13 16:47 | 34.3 | 21.3 | 0.1 | 29 | 16 | 44.3 | 34.3 | 21.3 | 0.1 | >>>> | 1001 | -2.94 | N/A_ | LOW
WIVF0060 | 2023-04-13 16:49 | 0.4 | 0.9 | 20.8 | 23 | 8 | 77.9 | 7.2 | 10.8 | 6.3 | 8 | 1001 | -49.92 | N/A_ | LOW
WIVF0065 | 2023-04-13 16:51 | 29.1 | 14.8 | 3.3 | 33 | 7 | 52.8 | 29.1 | 14.8 | 3.3 | >>>> | 1001 | -9.58 | N/A_ | LOW
WIVF0066 | 2023-04-13 16:53 | 29.4 | 17.8 | 0.2 | 31 | 7 | 52.6 | 29.4 | 17.8 | 0.2 | >>>> | 1001 | -9.09 | N/A_ | LOW
WIVF0067 | 2023-04-13 16:54 | 49.7 | 20.6 | 0.2 | 28 | 17 | 29.5 | 56.6 | 20.8 | 0.2 | >>>> | 1001 | -3.29 | N/A_ | LOW
WIVF0070 | 2023-04-13 16:55 | 0.5 | 2.5 | 21.1 | 22 | 7 | 75.9 | 0.5 | 3.2 | 20.5 | 10 | 1001 | -20.54 | N/A_ | LOW
WIVF0071 | 2023-04-13 16:58 | 48.7 | 20.5 | 0.1 | 39 | 21 | 30.7 | 62.3 | 20.9 | 0.1 | >>>> | 1001 | -16 | N/A_ | LOW
WIVF0072 | 2023-04-13 16:59 | 14.3 | 19.1 | 0.2 | 29 | 12 | 66.4 | 14.3 | 19.1 | 0.2 | >>>> | 1001 | -3.31 | N/A_ | LOW
WIVE0053 | 2023-04-13 17:03 | 0.1 | 0.8 | 21.7 | 20 | 5 | 77.4 | 1.5 | 1 | 20.8 | 2 | 1000 | -4.78 | N/A_ | LOW
WIVE0054 | 2023-04-13 17:04 | 27.6 | 19.1 | 0.2 | 21 | 5 | 53.1 | 27.6 | 19.1 | 0.2 | >>>> | 1000 | -10.25 | N/A_ | LOW
WIVE0055 | 2023-04-13 17:06 | 2.4 | 7.2 | 13.5 | 21 | 4 | 76.9 | 2.4 | 7.2 | 13.5 | 48 | 1000 | -12.43 | N/A_ | LOW
WIVE0056 | 2023-04-13 17:07 | 0.1 | 0.4 | 22.1 | 18 | 4 | 77.4 | 0.9 | 0.9 | 21.7 | 2 | 1000 | -0.42 | N/A_ | LOW
WIVE0061 | 2023-04-13 17:08 | 47.4 | 21.6 | 0.2 | 25 | 8 | 30.8 | 47.4 | 21.6 | 0.2 | >>>> | 1000 | -4.38 | N/A_ | LOW
WIVE0062 | 2023-04-13 17:10 | 41.5 | 18.1 | 0.5 | 38 | 5 | 39.9 | 41.5 | 18.1 | 0.5 | >>>> | 1000 | -9.16 | N/A_ | LOW
WIVE0063 | 2023-04-13 17:11 | 0.1 | 0.1 | 22.3 | 19 | 4 | 77.5 | 0.3 | 0.2 | 21.9 | 2 | 1000 | -18.5 | N/A_ | LOW
WIVE0064 | 2023-04-13 17:13 | 28.8 | 18.1 | 0.2 | 31 | 8 | 52.9 | 28.8 | 18.1 | 0.2 | >>>> | 1000 | -3.36 | N/A_ | LOW
WIVE0069 | 2023-04-13 17:14 | 0.2 | 1.1 | 21.3 | 18 | 3 | 77.4 | 0.2 | 1.1 | 20.9 | 4 | 1000 | -44.45 | N/A_ | LOW
WIV20001 | 2023-04-13 17:19 | 37.1 | 29.3 | 0.2 | 57 | 288 | 33.4 | 37.1 | 29.3 | 0.2 | >>>> | 1000 | -4.92 | N/A_ | LOW
WIV20002 | 2023-04-13 17:21 | 41.6 | 32.2 | 0.2 | 51 | 436 | 26 | 42.8 | 32.2 | 0.2 | >>>> | 999 | -1.6 | N/A_ | LOW
WIV20003 | 2023-04-13 17:22 | 44.2 | 29.1 | 0.1 | 43 | 187 | 26.6 | 44.2 | 29.1 | 0.1 | >>>> | 999 | -3.02 | N/A_ | LOW
WIV20004 | 2023-04-13 17:24 | 51 | 37.5 | 0.1 | 71 | 600 | 11.4 | 51 | 37.5 | 0.1 | >>>> | 999 | -3.15 | N/A_ | LOW
WIVCOMPD | 2023-04-13 17:31 | 46.5 | 34 | 0.2 | 75 | 165 | 19.3 | 46.6 | 34.1 | 0.2 | >>>> | 1001 | -56.18 | N/A_ | LOW
WIVCOMPD | 2023-04-14 08:48 | 46.8 | 33.8 | 0.3 | 55 | 142 | 19.1 | 46.8 | 33.8 | 0.3 | >>>> | 996 | -56.41 | N/A_ | LOW
WIV20005 | 2023-04-14 10:38 | 43.5 | 25.7 | 0.3 | 15 | 25 | 30.5 | 43.5 | 25.7 | 0.3 | >>>> | 996 | -4.43 | N/A_ | LOW
WIV20006 | 2023-04-14 10:41 | 57.5 | 37.5 | 0.3 | 49 | 124 | 4.7 | 57.5 | 37.5 | 0.3 | >>>> | 996 | -5.93 | N/A_ | LOW
WIV20007 | 2023-04-14 10:49 | 47.1 | 33.2 | 0.1 | 53 | 342 | 19.6 | 47.1 | 33.2 | 0.1 | >>>> | 996 | -9.62 | N/A_ | LOW
WIV20008 | 2023-04-14 10:52 | 50.9 | 30.8 | 0.2 | 24 | 141 | 18.1 | 50.9 | 30.8 | 0.2 | >>>> | 996 | -44.91 | N/A_ | LOW
WIV20009 | 2023-04-14 10:53 | 50.5 | 37.7 | 0.1 | 63 | 1570 | 11.7 | 50.5 | 37.7 | 0.1 | >>>> | 996 | -34.36 | N/A_ | LOW
WIV20010 | 2023-04-14 10:55 | 49 | 36.6 | 0.1 | 54 | 517 | 14.3 | 49 | 36.6 | 0.1 | >>>> | 996 | -25.43 | N/A_ | LOW
WIV20011 | 2023-04-14 10:56 | 62.7 | 26.4 | 0.1 | 38 | 91 | 10.8 | 62.7 | 26.4 | 0.1 | >>>> | 997 | -38.97 | N/A_ | LOW
WIV20012 | 2023-04-14 10:58 | 34.2 | 24.6 | 0.2 | 24 | 39 | 41 | 34.2 | 24.6 | 0.2 | >>>> | 997 | -3.69 | N/A_ | LOW
WIV20013 | 2023-04-14 11:00 | 42.1 | 21.7 | 2.5 | 25 | 10 | 33.7 | 43.8 | 21.8 | 2.5 | >>>> | 997 | -6.37 | N/A_ | LOW
WIV20014 | 2023-04-14 11:01 | 29.6 | 22.9 | 0.3 | 19 | 285 | 47.2 | 42.8 | 23.2 | 0.3 | >>>> | 997 | -6.45 | N/A_ | LOW
WIV20015 | 2023-04-14 11:03 | 3.7 | 17.4 | 0.3 | 17 | 249 | 78.6 | 4.3 | 17.4 | 0.3 | 74 | 998 | -18.24 | N/A_ | LOW
WIV20016 | 2023-04-14 11:04 | 21.9 | 18.2 | 0.2 | 13 | 230 | 59.7 | 21.9 | 18.2 | 0.2 | >>>> | 998 | -33.78 | N/A_ | LOW
WIV20017 | 2023-04-14 11:06 | 36.6 | 23 | 0.1 | 26 | 216 | 40.3 | 47.4 | 23 | 0.1 | >>>> | 997 | -12.1 | N/A_ | LOW
WIV20018 | 2023-04-14 11:08 | 48.2 | 34.4 | 0.1 | 40 | 772 | 17.3 | 48.2 | 34.4 | 0.1 | >>>> | 997 | -46.07 | N/A_ | LOW
WIV20019 | 2023-04-14 11:10 | 19 | 19.9 | 6.2 | 33 | 22 | 54.9 | 19.2 | 19.9 | 6.2 | >>>> | 997 | -45 | N/A_ | LOW
WIV20020 | 2023-04-14 11:11 | 35.8 | 32.1 | 0.2 | 35 | 223 | 31.9 | 35.8 | 32.1 | 0.2 | >>>> | 997 | -46.3 | N/A_ | LOW
WIV20021 | 2023-04-14 11:13 | 32.4 | 27.5 | 0.2 | 25 | 87 | 39.9 | 32.4 | 27.5 | 0.2 | >>>> | 997 | -4.7 | N/A_ | LOW
WIV20022 | 2023-04-14 11:14 | 44.9 | 31.6 | 0.2 | 45 | 629 | 23.3 | 44.9 | 31.6 | 0.2 | >>>> | 997 | -44.63 | N/A_ | LOW
WIV20023 | 2023-04-14 11:16 | 18.2 | 21.7 | 0.1 | 26 | 85 | 60 | 19.7 | 21.7 | 0.1 | >>>> | 996 | -5.13 | N/A_ | LOW
WIV20024 | 2023-04-14 11:18 | 32 | 27.5 | 0.2 | 32 | 58 | 40.3 | 32 | 27.5 | 0.2 | >>>> | 996 | -6.72 | N/A_ | LOW
WIV20026 | 2023-04-14 11:20 | 40.4 | 23.2 | 0.2 | 19 | 21 | 36.2 | 40.4 | 23.2 | 0.2 | >>>> | 997 | -10.66 | N/A_ | LOW
WIV20027 | 2023-04-14 11:22 | 31.4 | 22.1 | 0.2 | 21 | 35 | 46.3 | 31.5 | 22.1 | 0.2 | >>>> | 997 | -13.14 | N/A_ | LOW
WIV20028 | 2023-04-14 11:23 | 34.6 | 25 | 0.2 | 23 | 36 | 40.2 | 34.7 | 25 | 0.2 | >>>> | 998 | -5.63 | N/A_ | LOW
WIV20029 | 2023-04-14 11:24 | 16.1 | 20.9 | 0.1 | 19 | 30 | 62.9 | 16.1 | 20.9 | 0.1 | >>>> | 998 | -6.07 | N/A_ | LOW
WIV20030 | 2023-04-14 11:26 | 7.1 | 12.5 | 8.3 | 16 | 6 | 72.1 | 7.1 | 12.5 | 8.3 | >>>> | 998 | -6.4 | N/A_ | LOW
WIV20031 | 2023-04-14 11:27 | 6.3 | 18.8 | 0.2 | 15 | 36 | 74.7 | 6.3 | 18.8 | 0.2 | >>>> | 998 | -3.48 | N/A_ | LOW
WIV20032 | 2023-04-14 11:29 | 19.4 | 23.6 | 0.1 | 27 | 10 | 56.9 | 19.5 | 23.6 | 0.1 | >>>> | 998 | -9.07 | N/A_ | LOW
WIV30001 | 2023-04-14 11:33 | 46.1 | 44.8 | 0.2 | 65 | 16 | 8.9 | 46.1 | 44.8 | 0.2 | >>>> | 997 | -5.03 | N/A_ | LOW
WIV30003 | 2023-04-14 11:36 | 4.7 | 16.6 | 2.4 | 22 | 3 | 76.3 | 4.7 | 16.6 | 2.4 | 94 | 997 | -26.01 | N/A_ | LOW
WIV30004 | 2023-04-14 11:37 | 6.6 | 19.2 | 0.2 | 22 | 150 | 74 | 6.7 | 19.2 | 0.2 | >>>> | 997 | -8.41 | N/A_ | LOW
WIV30007 | 2023-04-14 11:39 | 63.1 | 37.1 | 0.1 | 37 | 514 | 0 | 63.1 | 37.1 | 0.1 | >>>> | 997 | -0.6 | N/A_ | LOW
WIV30008 | 2023-04-14 11:40 | 46.7 | 43.1 | 0.5 | 65 | 280 | 9.7 | 46.7 | 43.1 | 0.5 | >>>> | 997 | -49.06 | N/A_ | LOW
WIV30009 | 2023-04-14 11:42 | 41.8 | 33.6 | 0.5 | 82 | 13 | 24.1 | 41.8 | 33.6 | 0.5 | >>>> | 997 | -5.05 | N/A_ | LOW
WIV30010 | 2023-04-14 11:43 | 29.6 | 25.3 | 0.7 | 29 | 50 | 44.4 | 30 | 25.4 | 0.7 | >>>> | 997 | -9.21 | N/A_ | LOW
WIV30011 | 2023-04-14 11:45 | 30.1 | 24.7 | 0.2 | 25 | 99 | 45 | 30.2 | 24.7 | 0.2 | >>>> | 997 | -6.14 | N/A_ | LOW
WIV30012 | 2023-04-14 11:46 | 23.2 | 30.1 | 0.1 | 70 | 25 | 46.6 | 23.2 | 30.1 | 0.1 | >>>> | 998 | -5.5 | N/A_ | LOW
WIV30013 | 2023-04-14 11:49 | 54.3 | 47.1 | 0.1 | 255 | 559 | 0 | 54.3 | 47.1 | 0.1 | >>>> | 998 | -12.82 | N/A_ | LOW
WIV30014 | 2023-04-14 11:51 | 60 | 37.9 | 0.1 | 85 | 1413 | 2 | 60 | 37.9 | 0.1 | >>>> | 998 | -3.15 | N/A_ | LOW
WIV30015 | 2023-04-14 11:53 | 30.1 | 29 | 0.1 | 59 | 69 | 40.8 | 30.1 | 29 | 0.1 | >>>> | 998 | -6.72 | N/A_ | LOW
WIV3015A | 2023-04-14 11:54 | 25.4 | 25.2 | 0.2 | 40 | 197 | 49.2 | 25.4 | 25.2 | 0.2 | >>>> | 998 | -43.01 | N/A_ | LOW
WIV3016A | 2023-04-14 11:57 | 54.5 | 40.1 | 0.7 | 82 | 1290 | 4.7 | 55 | 40.1 | 0.7 | >>>> | 998 | -39.6 | N/A_ | LOW
WIV30016 | 2023-04-14 12:02 | 62.3 | 36.4 | 0 | 57 | 105 | 1.3 | 62.3 | 42.6 | 0 | >>>> | 998 | -6.66 | N/A_ | LOW
WIV30017 | 2023-04-14 12:04 | 40.3 | 24.4 | 0.1 | 39 | 44 | 35.2 | 40.3 | 24.4 | 0.1 | >>>> | 998 | -14.37 | N/A_ | LOW
WIV30018 | 2023-04-14 12:06 | 21.4 | 21.8 | 0.5 | 25 | 32 | 56.3 | 21.4 | 21.8 | 0.5 | >>>> | 998 | -4.64 | N/A_ | LOW
WIV30019 | 2023-04-14 12:08 | 57.3 | 37.1 | 0 | 72 | 23 | 5.6 | 57.3 | 37.1 | 0 | >>>> | 999 | -18.75 | N/A_ | LOW
WIV30020 | 2023-04-14 12:10 | 57.3 | 37.7 | 0.2 | 71 | 14 | 4.8 | 57.3 | 37.7 | 0.2 | >>>> | 999 | -12.92 | N/A_ | LOW
WIV40001 | 2023-04-14 12:12 | 57 | 37.1 | 0.3 | 60 | 19 | 5.6 | 57 | 37.1 | 0.3 | >>>> | 1000 | -26.69 | N/A_ | LOW
WIV40002 | 2023-04-14 12:15 | 58.2 | 39.1 | 0.1 | 55 | 97 | 2.6 | 58.2 | 39.1 | 0.1 | >>>> | 999 | -22.81 | N/A_ | LOW
WIV40003 | 2023-04-14 12:16 | 56.7 | 38.3 | 0.1 | 54 | 72 | 4.9 | 56.7 | 38.3 | 0.1 | >>>> | 999 | -23.07 | N/A_ | LOW
WIV40004 | 2023-04-14 12:20 | 58.3 | 42.1 | 0 | 59 | 159 | 0 | 58.3 | 42.1 | 0 | >>>> | 999 | -28.56 | N/A_ | LOW
WIV40006 | 2023-04-14 12:22 | 52.7 | 39 | 1.8 | 123 | 259 | 6.5 | 53.2 | 39.4 | 1.3 | >>>> | 998 | -24.25 | N/A_ | LOW
WIV40007 | 2023-04-14 12:29 | 59.5 | 41.4 | 0.1 | 96 | 172 | 0 | 59.5 | 41.5 | 0.1 | >>>> | 998 | -19.84 | N/A_ | LOW
WIV40008 | 2023-04-14 12:33 | 40.5 | 33.9 | 0.1 | 57 | 234 | 25.5 | 40.5 | 33.9 | 0.1 | >>>> | 999 | -2.43 | N/A_ | LOW
WIV40009 | 2023-04-14 12:36 | 56.9 | 40.8 | 0.2 | 68 | 142 | 2.1 | 56.9 | 40.8 | 0.2 | >>>> | 1000 | -0.58 | N/A_ | LOW
WIV40010 | 2023-04-14 12:42 | 59.1 | 41.6 | 0.1 | 151 | 487 | 0 | 59.1 | 41.6 | 0.1 | >>>> | 999 | -20.84 | N/A_ | LOW
WIV40011 | 2023-04-14 12:46 | 54.1 | 37.8 | 0.9 | 68 | 68 | 7.2 | 54.1 | 37.8 | 0.9 | >>>> | 999 | -5.56 | N/A_ | LOW
WIV40012 | 2023-04-14 12:49 | 57.8 | 39.9 | 0.3 | 76 | 51 | 2 | 57.8 | 39.9 | 0.3 | >>>> | 999 | -16.2 | N/A_ | LOW
WIVCOMPD | 2023-04-14 13:24 | 51 | 35.8 | 0.1 | 78 | 153 | 13.1 | 51.1 | 35.9 | 0.1 | >>>> | 999 | -36.37 | N/A_ | LOW
WIVCOMPD | 2023-04-14 14:06 | 51 | 35.6 | 0.1 | 71 | 159 | 13.3 | 51.1 | 35.6 | 0.1 | >>>> | 1001 | -51.22 | N/A_ | LOW
WIVCOMPD | 2023-04-14 16:18 | 50.7 | 35.3 | 0.1 | 68 | 156 | 13.9 | 50.8 | 35.4 | 0.1 | >>>> | 1001 | -53.53 | N/A_ | LOW
WIVCOMPD | 2023-04-17 08:23 | 49.4 | 35.1 | 0.2 | 67 | 152 | 15.3 | 50 | 39 | 0.2 | >>>> | 1020 | -57.24 | N/A_ | LOW
WIVCOMPD | 2023-04-17 15:36 | 52 | 35.4 | 0.2 | 52 | 139 | 12.4 | 52 | 35.4 | 0.2 | >>>> | 1023 | -11.62 | N/A_ | LOW
WIVCOMPD | 2023-04-17 16:29 | 51.3 | 35.5 | 0.2 | 69 | 163 | 13 | 51.5 | 35.6 | 0.2 | >>>> | 1023 | -51.07 | N/A_ | LOW
WIVCOMPD | 2023-04-18 08:41 | 50 | 35 | 0.3 | 63 | 157 | 14.7 | 50 | 35 | 0.3 | >>>> | 1024 | -54.57 | N/A_ | LOW
WIVCOMPD | 2023-04-18 12:49 | 50.2 | 34.8 | 0.1 | 70 | 145 | 14.9 | 50.2 | 35 | 0.1 | >>>> | 1024 | -54.86 | N/A_ | LOW
WIVCOMPD | 2023-04-19 09:45 | 49.9 | 34.6 | 0.2 | 53 | 128 | 15.3 | 50 | 34.7 | 0.2 | >>>> | 1020 | -56.87 | N/A_ | LOW
WIVCOMPD | 2023-04-19 12:41 | 49.9 | 34.7 | 0.1 | 54 | 145 | 15.3 | 50.1 | 34.8 | 0.1 | >>>> | 1019 | -59.3 | N/A_ | LOW
WIVCOMPD | 2023-04-19 17:14 | 49.9 | 35.6 | 0.2 | 85 | 191 | 14.3 | 49.9 | 35.7 | 0.2 | >>>> | 1018 | -52.53 | N/A_ | LOW
WIVCOMPD | 2023-04-20 08:53 | 49.6 | 35.2 | 0.3 | 73 | 186 | 14.9 | 49.7 | 35.3 | 0.3 | >>>> | 1018 | -51.93 | N/A_ | LOW
WIVCOMPD | 2023-04-20 11:56 | 49.1 | 35.7 | 0.1 | 104 | 197 | 15.1 | 49.1 | 35.8 | 0.1 | >>>> | 1019 | -52.09 | N/A_ | LOW
WIVCOMPD | 2023-04-22 08:34 | 49.3 | 35.2 | 0.4 | 67 | 163 | 15.1 | 49.4 | 35.3 | 0.4 | >>>> | 1001 | -53.33 | N/A_ | LOW
WIVCOMPD | 2023-04-22 10:10 | 49.4 | 35.7 | 0.2 | 90 | 200 | 14.7 | 49.5 | 35.8 | 0.2 | >>>> | 1001 | -52.1 | N/A_ | LOW
WIVCOMPD | 2023-04-24 10:18 | 48.8 | 35.3 | 0.3 | 70 | 174 | 15.6 | 50.4 | 43.6 | 0.3 | >>>> | 1004 | -54.21 | N/A_ | LOW
WIVA0001 | 2023-04-24 14:07 | 55.7 | 31.6 | 0.1 | 5 | 6 | 12.6 | 55.7 | 31.6 | 0.1 | >>>> | 1006 | -32.76 | N/A_ | LOW
WIVA0002 | 2023-04-24 14:08 | 43.6 | 25.9 | 0.1 | 6 | 8 | 30.4 | 43.6 | 25.9 | 0.1 | >>>> | 1007 | -50.29 | N/A_ | LOW
WIVA0003 | 2023-04-24 14:10 | 1.6 | 2.3 | 18 | 5 | 0 | 78.1 | 1.6 | 2.3 | 18 | 32 | 1006 | -50.64 | N/A_ | LOW
WIVA0004 | 2023-04-24 14:11 | 14.1 | 18.6 | 0.8 | 5 | 0 | 66.5 | 25.8 | 18.6 | 0.8 | >>>> | 1007 | -24.51 | N/A_ | LOW
WIVA0005 | 2023-04-24 14:13 | 43.4 | 25.8 | 0.2 | 6 | 6 | 30.6 | 43.4 | 25.8 | 0.2 | >>>> | 1006 | -39.14 | N/A_ | LOW
WIVA0010 | 2023-04-24 14:14 | 43.7 | 24.9 | 0.3 | 6 | 1 | 31.1 | 43.7 | 24.9 | 0.3 | >>>> | 1006 | -28.89 | N/A_ | LOW
WIVA0011 | 2023-04-24 14:15 | 29.9 | 21.7 | 0.3 | 8 | 1 | 48.1 | 29.9 | 21.7 | 0.3 | >>>> | 1007 | -22.72 | N/A_ | LOW
WIVA0012 | 2023-04-24 14:17 | 32.4 | 23.9 | 0.2 | 8 | 1 | 43.5 | 32.4 | 23.9 | 0.2 | >>>> | 1007 | -18.92 | N/A_ | LOW
WIVA0013 | 2023-04-24 14:18 | 28.4 | 23.4 | 0.2 | 8 | 2 | 48 | 28.4 | 23.4 | 0.2 | >>>> | 1006 | -7.56 | N/A_ | LOW
WIVA0018 | 2023-04-24 14:19 | 37.3 | 22.6 | 0.2 | 8 | 7 | 39.9 | 37.3 | 22.6 | 0.2 | >>>> | 1007 | -12.52 | N/A_ | LOW
WIVA0019 | 2023-04-24 14:21 | 39.7 | 15.2 | 0.3 | 7 | 86 | 44.8 | 39.7 | 15.2 | 0.3 | >>>> | 1007 | -51.96 | N/A_ | LOW
WIVA0020 | 2023-04-24 14:22 | 55.6 | 22.9 | 0.3 | 7 | 5 | 21.2 | 55.6 | 22.9 | 0.3 | >>>> | 1007 | -33.24 | N/A_ | LOW
WIVA0025 | 2023-04-24 14:23 | 34 | 21.3 | 1.8 | 8 | 3 | 42.9 | 34.1 | 21.3 | 1.8 | >>>> | 1006 | -53.35 | N/A_ | LOW
WIVA0026 | 2023-04-24 14:24 | 26.8 | 15 | 0.3 | 7 | 0 | 57.9 | 26.8 | 15 | 0.3 | >>>> | 1007 | -48.45 | N/A_ | LOW
WIVA0027 | 2023-04-24 14:26 | 8.2 | 3.6 | 12.2 | 5 | 0 | 76 | 9 | 3.6 | 12.2 | >>>> | 1007 | -47.2 | N/A_ | LOW
WIVB0032 | 2023-04-24 14:34 | 1.1 | 8.4 | 12.5 | 4 | 0 | 78 | 1.8 | 8.4 | 12.5 | 22 | 1007 | -29 | N/A_ | LOW
WIVB0033 | 2023-04-24 14:35 | 1.8 | 4.2 | 17.1 | 5 | 0 | 76.9 | 1.8 | 4.2 | 17.1 | 36 | 1006 | -14.67 | N/A_ | LOW
WIVB0034 | 2023-04-24 14:37 | 27.2 | 21.9 | 0.4 | 11 | 3 | 50.5 | 27.2 | 21.9 | 0.4 | >>>> | 1006 | -21.45 | N/A_ | LOW
WIVB0035 | 2023-04-24 14:38 | 22.2 | 23.2 | 0.2 | 10 | 7 | 54.4 | 22.5 | 23.2 | 0.2 | >>>> | 1006 | -12.78 | N/A_ | LOW
WIVB0039 | 2023-04-24 14:39 | 9.3 | 8.8 | 8.8 | 7 | 0 | 73.1 | 9.3 | 8.8 | 8.8 | >>>> | 1006 | -29.26 | N/A_ | LOW
WIVB0040 | 2023-04-24 14:42 | 2.1 | 2.4 | 18.3 | 5 | 0 | 77.2 | 2.3 | 2.5 | 18.3 | 42 | 1004 | -53.51 | N/A_ | LOW
WIVB0041 | 2023-04-24 14:43 | 7.4 | 20.1 | 0.8 | 10 | 0 | 71.7 | 8.7 | 20.1 | 0.8 | >>>> | 1006 | -11.45 | N/A_ | LOW
WIVB0046 | 2023-04-24 14:45 | 2.6 | 3.6 | 16.7 | 6 | 0 | 77.1 | 2.6 | 3.6 | 16.7 | 52 | 1006 | -27.66 | N/A_ | LOW
WIVB0047 | 2023-04-24 14:46 | 34.4 | 20.9 | 0.4 | 12 | 1 | 44.3 | 34.4 | 20.9 | 0.4 | >>>> | 1006 | -13.54 | N/A_ | LOW
WIVB0048 | 2023-04-24 14:48 | 50.5 | 14.9 | 0.3 | 15 | 3 | 34.3 | 60.2 | 14.9 | 0.3 | >>>> | 1006 | -28.08 | N/A_ | LOW
WIVC0006 | 2023-04-24 14:53 | 3.7 | 18.3 | 1.1 | 7 | 0 | 76.9 | 3.7 | 18.3 | 1.1 | 74 | 1007 | -10.16 | N/A_ | LOW
WIVC0007 | 2023-04-24 14:54 | 6.4 | 19.2 | 0.2 | 8 | 0 | 74.2 | 6.7 | 19.2 | 0.2 | >>>> | 1007 | -41.94 | N/A_ | LOW
WIVC0009 | 2023-04-24 14:55 | 17.3 | 12.9 | 10.4 | 10 | 0 | 59.4 | 17.3 | 12.9 | 10.4 | >>>> | 1007 | -2.2 | N/A_ | LOW
WIVC0014 | 2023-04-24 14:57 | 37.7 | 20.7 | 0.2 | 8 | 4 | 41.4 | 37.7 | 20.7 | 0.2 | >>>> | 1007 | -8.63 | N/A_ | LOW
WIVC0015 | 2023-04-24 14:59 | 9.6 | 20.7 | 0.1 | 8 | 0 | 69.6 | 9.6 | 20.7 | 0.1 | >>>> | 1007 | -5.64 | N/A_ | LOW
WIVC0016 | 2023-04-24 15:00 | 15.8 | 22 | 0.2 | 8 | 1 | 62 | 16.7 | 22 | 0.2 | >>>> | 1008 | -6.26 | N/A_ | LOW
WIVC0017 | 2023-04-24 15:01 | 13.9 | 19.2 | 0.3 | 9 | 1 | 66.6 | 13.9 | 19.2 | 0.3 | >>>> | 1008 | -2.53 | N/A_ | LOW
WIVC0021 | 2023-04-24 15:03 | 36.9 | 25 | 0.1 | 10 | 3 | 38 | 36.9 | 25 | 0.1 | >>>> | 1007 | -39.53 | N/A_ | LOW
WIVC0022 | 2023-04-24 15:04 | 45.9 | 24 | 0.2 | 8 | 5 | 29.9 | 45.9 | 24 | 0.2 | >>>> | 1007 | -25.9 | N/A_ | LOW
WIVC0023 | 2023-04-24 15:05 | 39.7 | 25.1 | 0.2 | 10 | 6 | 35 | 39.7 | 25.2 | 0.2 | >>>> | 1007 | -12.2 | N/A_ | LOW
WIVC0024 | 2023-04-24 15:07 | 43.6 | 26.1 | 0.1 | 10 | 7 | 30.2 | 43.6 | 26.1 | 0.1 | >>>> | 1007 | -6.33 | N/A_ | LOW
WIVC0028 | 2023-04-24 15:08 | 32.6 | 19 | 0.1 | 10 | 1 | 48.3 | 32.6 | 19 | 0.1 | >>>> | 1007 | -23.07 | N/A_ | LOW
WIVC0029 | 2023-04-24 15:10 | 21.2 | 18.9 | 0.2 | 8 | 1 | 59.7 | 22.3 | 18.9 | 0.2 | >>>> | 1008 | -15.98 | N/A_ | LOW
WIVC0030 | 2023-04-24 15:11 | 44.2 | 25.9 | 0.1 | 10 | 2 | 29.8 | 46.1 | 26 | 0.1 | >>>> | 1007 | -12.98 | N/A_ | LOW
WIVD0035 | 2023-04-24 15:19 | 15.7 | 16.8 | 0.1 | 9 | 27 | 67.4 | 43.8 | 22.8 | 4.9 | >>>> | 1007 | -53 | N/A_ | LOW
WIVD0036 | 2023-04-24 15:20 | 26 | 20.3 | 0.4 | 11 | 10 | 53.3 | 26 | 20.3 | 0.4 | >>>> | 1008 | -4.1 | N/A_ | LOW
WIVD0037 | 2023-04-24 15:21 | 29.4 | 19.2 | 0.1 | 10 | 2 | 51.3 | 29.4 | 19.2 | 0.1 | >>>> | 1008 | -7.42 | N/A_ | LOW
WIVD0038 | 2023-04-24 15:23 | 46.7 | 24.8 | 0.2 | 9 | 6 | 28.3 | 46.7 | 24.8 | 0.2 | >>>> | 1008 | -3.24 | N/A_ | LOW
WIVD0042 | 2023-04-24 15:24 | 4.9 | 17.9 | 1.1 | 14 | 0 | 76.1 | 4.9 | 17.9 | 1.1 | 98 | 1008 | -3.32 | N/A_ | LOW
WIVD0043 | 2023-04-24 15:25 | 19.2 | 19.4 | 0.3 | 12 | 3 | 61.1 | 19.2 | 19.4 | 0.3 | >>>> | 1008 | -2.99 | N/A_ | LOW
WIVD0044 | 2023-04-24 15:26 | 38.7 | 20.1 | 0.2 | 12 | 8 | 41 | 38.7 | 20.1 | 0.2 | >>>> | 1008 | -3.24 | N/A_ | LOW
WIVD0045 | 2023-04-24 15:28 | 31.1 | 20.8 | 0.2 | 10 | 5 | 47.9 | 31.1 | 20.8 | 0.2 | >>>> | 1008 | -9.64 | N/A_ | LOW
WIVD0049 | 2023-04-24 15:29 | 4.6 | 5.2 | 14.6 | 8 | 1 | 75.6 | 4.6 | 5.2 | 14.6 | 92 | 1008 | -12.22 | N/A_ | LOW
WIVD0050 | 2023-04-24 15:30 | 18 | 14.4 | 0.2 | 13 | 0 | 67.4 | 18 | 15 | 0.2 | >>>> | 1008 | -5.28 | N/A_ | LOW
WIVD0051 | 2023-04-24 15:31 | 33.7 | 21.2 | 0.1 | 13 | 4 | 45 | 33.7 | 21.2 | 0.1 | >>>> | 1008 | -3.62 | N/A_ | LOW
WIVD0052 | 2023-04-24 15:33 | 10.9 | 18.7 | 0.2 | 8 | 11 | 70.2 | 10.9 | 18.7 | 0.2 | >>>> | 1008 | -12.15 | N/A_ | LOW
WIVE0053 | 2023-04-24 15:37 | 20.6 | 15.2 | 0.7 | 8 | 0 | 63.5 | 21.1 | 15.2 | 0.7 | >>>> | 1008 | -44.52 | N/A_ | LOW
WIVF0057 | 2023-04-24 15:38 | 20.1 | 15 | 1.8 | 8 | 0 | 63.1 | 20.1 | 15 | 1.8 | >>>> | 1008 | -36.26 | N/A_ | LOW
WIVF0058 | 2023-04-24 15:39 | 39.3 | 18.9 | 0.2 | 11 | 2 | 41.6 | 39.3 | 18.9 | 0.2 | >>>> | 1008 | -5.15 | N/A_ | LOW
WIVF0059 | 2023-04-24 15:41 | 35.5 | 21.2 | 0.1 | 10 | 9 | 43.2 | 42.3 | 21.2 | 0.1 | >>>> | 1008 | -3.73 | N/A_ | LOW
WIVF0060 | 2023-04-24 15:42 | 0 | 0.1 | 17.3 | 7 | 1 | 82.6 | 0.1 | 3.8 | 16 | 0 | 1008 | 32.6 | N/A_ | LOW
WIVF0065 | 2023-04-24 15:46 | 28.6 | 14.3 | 3.5 | 15 | 0 | 53.6 | 28.6 | 14.3 | 3.5 | >>>> | 1008 | -17 | N/A_ | LOW
WIVF0066 | 2023-04-24 15:47 | 36.9 | 16.4 | 0.2 | 16 | 0 | 46.5 | 36.9 | 16.4 | 0.2 | >>>> | 1008 | -3.04 | N/A_ | LOW
WIVF0067 | 2023-04-24 15:48 | 20.1 | 19.1 | 0.4 | 10 | 4 | 60.4 | 20.1 | 19.1 | 0.4 | >>>> | 1008 | -3.41 | N/A_ | LOW
WIVF0070 | 2023-04-24 15:50 | 0.8 | 2.5 | 19.3 | 7 | 0 | 77.4 | 0.9 | 2.5 | 19.3 | 16 | 1006 | -23.05 | N/A_ | LOW
WIVF0071 | 2023-04-24 15:51 | 34.6 | 20.8 | 0.2 | 16 | 11 | 44.4 | 34.8 | 20.8 | 0.2 | >>>> | 1008 | -15.26 | N/A_ | LOW
WIVF0072 | 2023-04-24 15:52 | 23.8 | 19.8 | 0.2 | 14 | 3 | 56.2 | 24.7 | 19.8 | 0.2 | >>>> | 1008 | -8.12 | N/A_ | LOW
WIVCOMPD | 2023-04-24 16:03 | 49.4 | 36.5 | 0.1 | 78 | 201 | 14 | 49.4 | 36.5 | 0.1 | >>>> | 1008 | -56.89 | N/A_ | LOW
WIVCOMPD | 2023-04-26 09:44 | 49.7 | 35.7 | 0.2 | 76 | 189 | 14.4 | 49.9 | 35.8 | 0.2 | >>>> | 1011 | -53.12 | N/A_ | LOW
WIVCOMPD | 2023-04-26 14:00 | 50.1 | 35.8 | 0.2 | 77 | 176 | 13.9 | 50.2 | 35.9 | 0.2 | >>>> | 1011 | -54.48 | N/A_ | LOW
WIVE0053 | 2023-04-26 15:00 | 0.1 | 1 | 20.1 | 25 | 12 | 78.8 | 0.3 | 1 | 20.1 | 2 | 1012 | -7.39 | N/A_ | LOW
WIVE0054 | 2023-04-26 15:03 | 40.6 | 18.9 | 0.1 | 23 | 16 | 40.4 | 52.5 | 18.9 | 0.1 | >>>> | 1011 | -8.58 | N/A_ | LOW
WIVE0055 | 2023-04-26 15:05 | 68.9 | 23.7 | 1.1 | 49 | 32 | 6.3 | 71.5 | 24.1 | 1 | >>>> | 1011 | -32.27 | N/A_ | LOW
WIVE0056 | 2023-04-26 15:06 | 0.2 | 0.6 | 20 | 24 | 8 | 79.2 | 0.3 | 0.6 | 19.4 | 4 | 1011 | -1.3 | N/A_ | LOW
WIVE0061 | 2023-04-26 15:08 | 44.1 | 21.2 | 0.2 | 26 | 13 | 34.5 | 44.1 | 21.2 | 0.2 | >>>> | 1011 | -6.68 | N/A_ | LOW
WIVE0062 | 2023-04-26 15:09 | 49.4 | 17.7 | 0.2 | 45 | 41 | 32.7 | 49.4 | 17.7 | 0.2 | >>>> | 1011 | -3.11 | N/A_ | LOW
WIVE0063 | 2023-04-26 15:10 | 0.4 | 0.3 | 6.9 | 34 | 25 | 92.4 | 50.3 | 17.3 | 3.1 | 8 | 1011 | -4.29 | N/A_ | LOW
WIVE0064 | 2023-04-26 15:12 | 34.5 | 17.8 | 0.2 | 33 | 12 | 47.5 | 35.3 | 17.8 | 0.2 | >>>> | 1011 | -4.41 | N/A_ | LOW
WIVE0069 | 2023-04-26 15:13 | 10.5 | 4.8 | 15.4 | 24 | 7 | 69.3 | 10.5 | 4.8 | 15.4 | >>>> | 1011 | -44.63 | N/A_ | LOW
WIV20001 | 2023-04-26 15:20 | 35.4 | 29.8 | 0.2 | 58 | 313 | 34.6 | 35.4 | 29.8 | 0.2 | >>>> | 1011 | -3.75 | N/A_ | LOW
WIV20002 | 2023-04-26 15:22 | 35.6 | 28.1 | 0.4 | 41 | 305 | 35.9 | 35.6 | 28.1 | 0.4 | >>>> | 1010 | -2.87 | N/A_ | LOW
WIV20003 | 2023-04-26 15:23 | 43.7 | 27.8 | 0.2 | 42 | 173 | 28.3 | 43.7 | 27.8 | 0.2 | >>>> | 1010 | -4.4 | N/A_ | LOW
WIV20004 | 2023-04-26 15:25 | 44.8 | 33.5 | 0.2 | 68 | 496 | 21.5 | 44.8 | 33.5 | 0.2 | >>>> | 1011 | -4.52 | N/A_ | LOW
WIV20005 | 2023-04-26 15:26 | 38.7 | 23.8 | 0.2 | 36 | 48 | 37.3 | 38.7 | 23.8 | 0.2 | >>>> | 1010 | -5.94 | N/A_ | LOW
WIV20006 | 2023-04-26 15:28 | 43.9 | 32.9 | 0.3 | 60 | 359 | 22.9 | 43.9 | 32.9 | 0.3 | >>>> | 1010 | -5.5 | N/A_ | LOW
WIV20007 | 2023-04-26 15:31 | 46.9 | 33 | 0.2 | 83 | 366 | 19.9 | 46.9 | 33 | 0.2 | >>>> | 1011 | -9.62 | N/A_ | LOW
WIV20008 | 2023-04-26 15:33 | 40.3 | 25.5 | 0.3 | 38 | 101 | 33.9 | 40.3 | 25.5 | 0.3 | >>>> | 1010 | -50.52 | N/A_ | LOW
WIV20009 | 2023-04-26 15:34 | 49.5 | 37.5 | 0.1 | 95 | 1604 | 12.9 | 49.5 | 37.5 | 0.1 | >>>> | 1010 | -35.47 | N/A_ | LOW
WIV20010 | 2023-04-26 15:36 | 49.5 | 36 | 0.2 | 80 | 516 | 14.3 | 49.5 | 36 | 0.2 | >>>> | 1010 | -29.12 | N/A_ | LOW
WIV20011 | 2023-04-26 15:38 | 27.9 | 17.3 | 6.3 | 44 | 68 | 48.5 | 27.9 | 17.3 | 6.3 | >>>> | 1010 | -47.67 | N/A_ | LOW
WIV20012 | 2023-04-26 15:40 | 42.4 | 23.6 | 0.2 | 42 | 28 | 33.8 | 42.9 | 23.6 | 0.2 | >>>> | 1011 | -2.09 | N/A_ | LOW
WIV20013 | 2023-04-26 15:42 | 19 | 9.9 | 11.9 | 34 | 13 | 59.2 | 21 | 10.8 | 11.2 | >>>> | 1011 | -3.62 | N/A_ | LOW
WIV20014 | 2023-04-26 15:44 | 33.3 | 22.9 | 0.2 | 34 | 507 | 43.6 | 59.7 | 25.6 | 0.2 | >>>> | 1011 | -3.41 | N/A_ | LOW
WIV20015 | 2023-04-26 15:46 | 22.8 | 18.5 | 0.3 | 31 | 548 | 58.4 | 23.5 | 18.5 | 0.3 | >>>> | 1011 | -15.16 | N/A_ | LOW
WIV20016 | 2023-04-26 15:48 | 37.5 | 17.9 | 0.2 | 29 | 307 | 44.4 | 39.2 | 17.9 | 0.2 | >>>> | 1011 | -25.25 | N/A_ | LOW
WIV20017 | 2023-04-26 15:50 | 43 | 25.9 | 0.1 | 44 | 208 | 31 | 59.4 | 25.9 | 0.1 | >>>> | 1011 | -7.19 | N/A_ | LOW
WIV20018 | 2023-04-26 15:51 | 50.1 | 33.6 | 0.2 | 59 | 741 | 16.1 | 50.1 | 33.6 | 0.2 | >>>> | 1011 | -50.03 | N/A_ | LOW
WIV20019 | 2023-04-26 15:54 | 38.2 | 26.2 | 0.3 | 60 | 17 | 35.3 | 56.1 | 30.4 | 0.2 | >>>> | 1011 | -48.64 | N/A_ | LOW
WIV20020 | 2023-04-26 15:57 | 33.6 | 26.4 | 3.5 | 46 | 158 | 36.5 | 33.6 | 26.4 | 3.5 | >>>> | 1010 | -50.08 | N/A_ | LOW
WIV20021 | 2023-04-26 15:59 | 40.3 | 30.7 | 0.1 | 49 | 100 | 28.9 | 43.7 | 32.5 | 0.1 | >>>> | 1010 | -4.33 | N/A_ | LOW
WIV20022 | 2023-04-26 16:02 | 40.6 | 30.1 | 0.2 | 63 | 638 | 29.1 | 40.6 | 30.1 | 0.2 | >>>> | 1010 | -50.31 | N/A_ | LOW
WIV20023 | 2023-04-26 16:03 | 36.5 | 22.8 | 0.1 | 44 | 62 | 40.6 | 40.1 | 23.4 | 0.1 | >>>> | 1010 | -1.11 | N/A_ | LOW
WIV20024 | 2023-04-26 16:05 | 48.4 | 29.4 | 0.1 | 50 | 69 | 22.1 | 49.5 | 29.7 | 0.1 | >>>> | 1010 | -2.9 | N/A_ | LOW
WIVCOMPD | 2023-04-26 16:22 | 49.6 | 35.6 | 0.2 | 97 | 161 | 14.6 | 49.6 | 35.6 | 0.2 | >>>> | 1012 | -53.74 | N/A_ | LOW
WIVCOMPD | 2023-04-27 08:42 | 49.4 | 35.3 | 0.3 | 69 | 140 | 15 | 49.5 | 35.3 | 0.3 | >>>> | 1008 | -54.95 | N/A_ | LOW
WIV20026 | 2023-04-27 09:40 | 40.8 | 24 | 0.4 | 8 | 12 | 34.8 | 40.9 | 24 | 0.4 | >>>> | 1008 | -5.54 | N/A_ | LOW
WIV20027 | 2023-04-27 09:41 | 45.8 | 22.4 | 0.2 | 14 | 62 | 31.6 | 45.8 | 22.4 | 0.2 | >>>> | 1008 | -3.73 | N/A_ | LOW
WIV20028 | 2023-04-27 09:43 | 48.2 | 23.8 | 0.1 | 18 | 61 | 27.9 | 48.4 | 23.8 | 0.1 | >>>> | 1008 | -3.53 | N/A_ | LOW
WIV20029 | 2023-04-27 09:45 | 37.2 | 22.9 | 0.2 | 14 | 46 | 39.7 | 41.6 | 23 | 0.2 | >>>> | 1008 | -0.88 | N/A_ | LOW
WIV20030 | 2023-04-27 09:47 | 19.6 | 14.4 | 0.6 | 12 | 2 | 65.4 | 22.2 | 14.9 | 0.6 | >>>> | 1008 | -7.98 | N/A_ | LOW
WIV20031 | 2023-04-27 09:48 | 47.8 | 26.7 | 0.1 | 14 | 40 | 25.4 | 47.8 | 26.7 | 0.1 | >>>> | 1008 | -0.55 | N/A_ | LOW
WIV20032 | 2023-04-27 09:50 | 25.5 | 22.3 | 0.4 | 13 | 17 | 51.8 | 26.2 | 22.3 | 0.4 | >>>> | 1008 | -8.76 | N/A_ | LOW
WIV30001 | 2023-04-27 09:54 | 56.7 | 41.8 | 0.3 | 62 | 21 | 1.2 | 56.7 | 41.8 | 0.3 | >>>> | 1008 | -0.42 | N/A_ | LOW
WIV30003 | 2023-04-27 09:57 | 24.4 | 23 | 0.6 | 26 | 15 | 52 | 24.4 | 23.3 | 0.6 | >>>> | 1007 | -21.58 | N/A_ | LOW
WIV30004 | 2023-04-27 09:59 | 35.4 | 25.6 | 0.1 | 27 | 321 | 38.9 | 56.6 | 30.9 | 0.1 | >>>> | 1007 | -4.96 | N/A_ | LOW
WIV30007 | 2023-04-27 10:01 | 33.5 | 27.5 | 0.9 | 43 | 12 | 38.1 | 33.9 | 27.6 | 0.8 | >>>> | 1007 | -38 | N/A_ | LOW
WIV30008 | 2023-04-27 10:02 | 53.3 | 39.5 | 0.3 | 59 | 398 | 6.9 | 53.4 | 39.5 | 0.3 | >>>> | 1007 | -45.05 | N/A_ | LOW
WIV30009 | 2023-04-27 10:03 | 40.8 | 35.2 | 0.3 | 104 | 12 | 23.7 | 41 | 35.2 | 0.3 | >>>> | 1007 | -1.78 | N/A_ | LOW
WIV30010 | 2023-04-27 10:05 | 63.4 | 36.9 | 0.2 | 46 | 102 | 0 | 63.4 | 36.9 | 0.2 | >>>> | 1007 | -0.7 | N/A_ | LOW
WIV30011 | 2023-04-27 10:07 | 51.1 | 28.8 | 1.3 | 48 | 84 | 18.8 | 53 | 29.5 | 1.2 | >>>> | 1007 | -0.47 | N/A_ | LOW
WIV30012 | 2023-04-27 10:09 | 50.4 | 30.9 | 0.3 | 52 | 30 | 18.4 | 50.6 | 31 | 0.3 | >>>> | 1007 | -2.67 | N/A_ | LOW
WIV30013 | 2023-04-27 10:11 | 53.7 | 44.7 | 0.2 | 224 | 401 | 1.4 | 53.7 | 44.7 | 0.2 | >>>> | 1007 | -37.26 | N/A_ | LOW
WIV30014 | 2023-04-27 10:13 | 53.7 | 39.4 | 0.1 | 54 | 109 | 6.8 | 54.4 | 39.4 | 0.1 | >>>> | 1007 | -0.88 | N/A_ | LOW
WIV30015 | 2023-04-27 10:15 | 66.6 | 31.8 | 0.1 | 51 | 38 | 1.5 | 67.2 | 31.8 | 0.1 | >>>> | 1007 | -3.08 | N/A_ | LOW
WIV3015A | 2023-04-27 10:17 | 43.1 | 31.3 | 0.2 | 36 | 195 | 25.4 | 43.9 | 31.6 | 0.2 | >>>> | 1007 | -32.95 | N/A_ | LOW
WIV3016A | 2023-04-27 10:20 | 56 | 39.5 | 0.3 | 82 | 1102 | 4.2 | 56 | 39.5 | 0.3 | >>>> | 1007 | -33.92 | N/A_ | LOW
WIV30016 | 2023-04-27 10:22 | 44.7 | 32.9 | 0.2 | 41 | 57 | 22.2 | 44.7 | 32.9 | 0.2 | >>>> | 1007 | -9.34 | N/A_ | LOW
WIV30017 | 2023-04-27 10:24 | 64 | 24.2 | 0.2 | 29 | 55 | 11.6 | 64 | 24.2 | 0.2 | >>>> | 1007 | -2.66 | N/A_ | LOW
WIV30018 | 2023-04-27 10:26 | 55.2 | 26.6 | 0.2 | 22 | 24 | 18 | 57.2 | 27 | 0.2 | >>>> | 1007 | -2.3 | N/A_ | LOW
WIV30019 | 2023-04-27 10:27 | 52.2 | 36.5 | 0.4 | 60 | 13 | 10.9 | 52.2 | 36.5 | 0.4 | >>>> | 1007 | -19.64 | N/A_ | LOW
WIV30020 | 2023-04-27 10:48 | 52.2 | 36.8 | 0.5 | 60 | 6 | 10.5 | 52.2 | 37 | 0.5 | >>>> | 1008 | -15.09 | N/A_ | LOW
WIV40001 | 2023-04-27 10:51 | 52.9 | 37 | 0.3 | 53 | 12 | 9.8 | 52.9 | 37.1 | 0.3 | >>>> | 1008 | -27.05 | N/A_ | LOW
WIV40002 | 2023-04-27 10:53 | 53.7 | 38.2 | 0.2 | 44 | 89 | 7.9 | 53.8 | 38.3 | 0.2 | >>>> | 1008 | -25.53 | N/A_ | LOW
WIV40003 | 2023-04-27 10:55 | 51.7 | 37.4 | 0 | 50 | 76 | 10.9 | 51.7 | 37.5 | 0 | >>>> | 1007 | -24.78 | N/A_ | LOW
WIV40004 | 2023-04-27 10:58 | 57.6 | 41.4 | 0.3 | 44 | 149 | 0.7 | 57.8 | 41.5 | 0.3 | >>>> | 1007 | -25.11 | N/A_ | LOW
WIV40007 | 2023-04-27 11:03 | 59.4 | 40.9 | 0.1 | 129 | 522 | 0 | 59.4 | 41 | 0.1 | >>>> | 1006 | -26.25 | N/A_ | LOW
WIV40008 | 2023-04-27 11:07 | 57.6 | 40.7 | 0.1 | 57 | 177 | 1.6 | 57.6 | 40.7 | 0.1 | >>>> | 1007 | -0.4 | N/A_ | LOW
WIV40009 | 2023-04-27 11:09 | 37.9 | 33.3 | 0.1 | 49 | 221 | 28.7 | 37.9 | 33.3 | 0.1 | >>>> | 1007 | -0.51 | N/A_ | LOW
WIV40010 | 2023-04-27 11:13 | 59.1 | 41.1 | 0.2 | 91 | 116 | 0 | 59.1 | 41.1 | 0.2 | >>>> | 1007 | -15.51 | N/A_ | LOW
WIV40011 | 2023-04-27 11:15 | 51.9 | 37.4 | 1 | 54 | 40 | 9.7 | 51.9 | 37.4 | 1 | >>>> | 1007 | -14.19 | N/A_ | LOW
WIV40012 | 2023-04-27 11:16 | 59.1 | 40.7 | 0.2 | 60 | 47 | 0 | 59.1 | 40.7 | 0.2 | >>>> | 1007 | -18.16 | N/A_ | LOW
WIV40005 | 2023-04-27 11:49 | 56.6 | 39.7 | 0.4 | 76 | 96 | 3.3 | 56.6 | 39.8 | 0.4 | >>>> | 1007 | -25.55 | N/A_ | LOW
WIVCOMPD | 2023-04-27 12:32 | 49.5 | 34.9 | 0.2 | 73 | 133 | 15.4 | 49.6 | 35 | 0.2 | >>>> | 1006 | -44.54 | N/A_ | LOW
WIVCOMPD | 2023-04-29 08:18 | 47.1 | 34 | 0.4 | 64 | 117 | 18.5 | 47.1 | 34 | 0.4 | >>>> | 1015 | -50.05 | N/A_ | LOW
WIVCOMPD | 2023-04-29 11:41 | 47.5 | 34.6 | 0.2 | 92 | 127 | 17.7 | 47.6 | 34.6 | 0.2 | >>>> | 1017 | -49.64 | N/A_ | LOW
WIVCOMPD | 2023-05-02 07:14 | 46 | 34 | 0.4 | 64 | 118 | 19.6 | 46.1 | 34 | 0.4 | >>>> | 1020 | -30.05 | N/A_ | LOW
WIVCOMPD | 2023-05-02 11:49 | 49 | 35.6 | 0.2 | 84 | 148 | 15.2 | 49.1 | 35.8 | 0.2 | >>>> | 1021 | -57.64 | N/A_ | LOW
WIVCOMPD | 2023-05-02 14:18 | 50.1 | 35.6 | 0.2 | 75 | 138 | 14.1 | 50.2 | 35.6 | 0.2 | >>>> | 1021 | -56.96 | N/A_ | LOW
WIVCOMPD | 2023-05-03 07:56 | 49.7 | 35.3 | 0.2 | 70 | 141 | 14.8 | 49.9 | 35.4 | 0.2 | >>>> | 1020 | -55.94 | N/A_ | LOW
WIVCOMPD | 2023-05-03 13:40 | 49.6 | 35.3 | 0.3 | 76 | 134 | 14.8 | 49.8 | 35.3 | 0.3 | >>>> | 1017 | -59.88 | N/A_ | LOW
WIVCOMPD | 2023-05-05 11:58 | 49.7 | 35.5 | 0.2 | 75 | 135 | 14.6 | 49.7 | 35.5 | 0.2 | >>>> | 1006 | -62.02 | N/A_ | LOW
WIVCOMPD | 2023-05-05 15:12 | 50.3 | 36 | 0.2 | 89 | 153 | 13.5 | 50.4 | 36.2 | 0.2 | >>>> | 1007 | -58.29 | N/A_ | LOW
WIVCOMPD | 2023-05-06 09:13 | 49.2 | 35.4 | 0.2 | 68 | 138 | 15.2 | 49.3 | 35.5 | 0.2 | >>>> | 1006 | -59.01 | N/A_ | LOW
WIVCOMPD | 2023-05-09 08:15 | 49 | 35.6 | 0.2 | 72 | 142 | 15.2 | 49 | 35.7 | 0.2 | >>>> | 1008 | -59.08 | N/A_ | LOW
WIVA0001 | 2023-05-09 11:08 | 35.4 | 26.3 | 0.1 | 6 | 7 | 38.2 | 59.4 | 32.8 | 0.1 | >>>> | 1007 | -51.89 | N/A_ | LOW
WIVA0002 | 2023-05-09 11:10 | 39.7 | 23.5 | 1.5 | 6 | 4 | 35.3 | 40.6 | 23.5 | 1.5 | >>>> | 1008 | -56.32 | N/A_ | LOW
WIVA0003 | 2023-05-09 11:11 | 1.8 | 2.2 | 18.3 | 5 | 0 | 77.7 | 1.8 | 2.2 | 18 | 36 | 1007 | -50.77 | N/A_ | LOW
WIVA0004 | 2023-05-09 11:12 | 14.1 | 17.9 | 1.3 | 5 | 0 | 66.7 | 14.1 | 17.9 | 1.3 | >>>> | 1008 | -8.18 | N/A_ | LOW
WIVA0005 | 2023-05-09 11:14 | 42.6 | 25.3 | 0.2 | 5 | 6 | 31.9 | 42.6 | 25.3 | 0.2 | >>>> | 1008 | -33.52 | N/A_ | LOW
WIVA0010 | 2023-05-09 11:15 | 43.6 | 24.5 | 0.4 | 7 | 1 | 31.5 | 43.6 | 24.5 | 0.4 | >>>> | 1008 | -14.45 | N/A_ | LOW
WIVA0011 | 2023-05-09 11:16 | 30.9 | 21.2 | 0.3 | 8 | 0 | 47.6 | 30.9 | 21.2 | 0.3 | >>>> | 1008 | -18.36 | N/A_ | LOW
WIVA0012 | 2023-05-09 11:19 | 65.3 | 28.4 | 0.1 | 11 | 5 | 6.2 | 66.3 | 28.4 | 0.1 | >>>> | 1007 | -6.44 | N/A_ | LOW
WIVA0013 | 2023-05-09 11:21 | 44.7 | 25.4 | 0 | 9 | 6 | 29.9 | 45.7 | 25.5 | 0 | >>>> | 1007 | -8.23 | N/A_ | LOW
WIVA0018 | 2023-05-09 11:23 | 40.5 | 22.3 | 0.2 | 7 | 10 | 37 | 40.5 | 22.3 | 0.2 | >>>> | 1007 | -5.22 | N/A_ | LOW
WIVA0019 | 2023-05-09 11:25 | 22 | 21.1 | 0.3 | 7 | 8 | 56.6 | 22 | 21.1 | 0.3 | >>>> | 1007 | -34.43 | N/A_ | LOW
WIVA0020 | 2023-05-09 11:26 | 28.4 | 21.6 | 0.3 | 8 | 4 | 49.7 | 28.4 | 21.6 | 0.3 | >>>> | 1008 | -10.34 | N/A_ | LOW
WIVA0025 | 2023-05-09 11:27 | 41 | 22.7 | 1.5 | 9 | 4 | 34.8 | 41 | 22.7 | 1.5 | >>>> | 1008 | -55.06 | N/A_ | LOW
WIVA0026 | 2023-05-09 11:29 | 24.2 | 10.7 | 0.2 | 6 | 0 | 64.9 | 24.2 | 11.3 | 0.2 | >>>> | 1007 | -46.23 | N/A_ | LOW
WIVA0027 | 2023-05-09 11:30 | 12 | 4.4 | 9.2 | 6 | 0 | 74.4 | 12 | 4.4 | 9.2 | >>>> | 1008 | -44.28 | N/A_ | LOW
WIVB0032 | 2023-05-09 11:35 | 3.7 | 12.8 | 2.1 | 5 | 0 | 81.4 | 3.7 | 12.8 | 2.1 | 74 | 1007 | -9.76 | N/A_ | LOW
WIVB0033 | 2023-05-09 11:36 | 6.1 | 6.8 | 13.6 | 7 | 0 | 73.5 | 6.1 | 6.8 | 13.6 | >>>> | 1001 | -1.23 | N/A_ | LOW
WIVB0034 | 2023-05-09 11:37 | 27.6 | 21.6 | 0.3 | 11 | 2 | 50.5 | 27.6 | 21.6 | 0.3 | >>>> | 1007 | -0.58 | N/A_ | LOW
WIVB0035 | 2023-05-09 11:39 | 22.4 | 23 | 0.3 | 11 | 3 | 54.3 | 22.6 | 23 | 0.3 | >>>> | 1007 | -1.65 | N/A_ | LOW
WIVB0039 | 2023-05-09 11:40 | 12.7 | 12 | 5.2 | 9 | 0 | 70.1 | 12.7 | 12 | 5.2 | >>>> | 1007 | -11.92 | N/A_ | LOW
WIVB0040 | 2023-05-09 11:41 | 0.8 | 1.4 | 19.5 | 7 | 0 | 78.3 | 0.8 | 1.4 | 19.5 | 16 | 1007 | -54.79 | N/A_ | LOW
WIVB0041 | 2023-05-09 11:42 | 15.2 | 20.4 | 0.3 | 12 | 0 | 64.1 | 15.2 | 20.4 | 0.3 | >>>> | 1007 | -7.58 | N/A_ | LOW
WIVB0046 | 2023-05-09 11:44 | 3.3 | 5 | 14.5 | 7 | 0 | 77.2 | 3.3 | 5 | 14.5 | 66 | 1007 | -34.31 | N/A_ | LOW
WIVB0047 | 2023-05-09 11:44 | 34.2 | 20.1 | 5.2 | 8 | 0 | 40.5 | 34.2 | 20.1 | 5.2 | >>>> | 1007 | -3.2 | N/A_ | LOW
WIVB0048 | 2023-05-09 11:48 | 23.1 | 17.7 | 0.3 | 14 | 3 | 58.9 | 23.1 | 17.7 | 0.3 | >>>> | 1007 | -9.21 | N/A_ | LOW
WIVC0006 | 2023-05-09 11:52 | 10.4 | 18.7 | 2.1 | 7 | 0 | 68.8 | 10.4 | 18.7 | 1.9 | >>>> | 1007 | -4.22 | N/A_ | LOW
WIVC0007 | 2023-05-09 11:53 | 13.9 | 18.2 | 0.2 | 8 | 0 | 67.7 | 13.9 | 18.2 | 0.2 | >>>> | 1008 | -31.09 | N/A_ | LOW
WIVC0009 | 2023-05-09 11:55 | 34.6 | 26.2 | 0.1 | 12 | 3 | 39.1 | 38.8 | 26.9 | 0.1 | >>>> | 1008 | -2.81 | N/A_ | LOW
WIVC0014 | 2023-05-09 11:56 | 28.9 | 20.3 | 0.3 | 8 | 1 | 50.5 | 28.9 | 20.3 | 0.3 | >>>> | 1008 | -1.78 | N/A_ | LOW
WIVC0015 | 2023-05-09 11:57 | 12 | 20.6 | 0.1 | 9 | 0 | 67.3 | 12.3 | 20.6 | 0.1 | >>>> | 1008 | -4.96 | N/A_ | LOW
WIVC0016 | 2023-05-09 11:59 | 16.6 | 21.4 | 0.2 | 8 | 1 | 61.8 | 16.6 | 21.4 | 0.2 | >>>> | 1007 | -6.17 | N/A_ | LOW
WIVC0017 | 2023-05-09 12:00 | 14.1 | 18.7 | 0.3 | 9 | 1 | 66.9 | 14.1 | 18.7 | 0.3 | >>>> | 1008 | -4.2 | N/A_ | LOW
WIVC0021 | 2023-05-09 12:01 | 30.4 | 19.4 | 2 | 7 | 1 | 48.2 | 30.4 | 19.4 | 2 | >>>> | 1008 | -37.53 | N/A_ | LOW
WIVC0022 | 2023-05-09 12:03 | 47 | 23.9 | 0.2 | 8 | 5 | 28.9 | 47 | 23.9 | 0.2 | >>>> | 1008 | -23.18 | N/A_ | LOW
WIVC0023 | 2023-05-09 12:04 | 33.2 | 24.9 | 0.2 | 10 | 3 | 41.7 | 33.2 | 24.9 | 0.2 | >>>> | 1008 | -3.66 | N/A_ | LOW
WIVC0024 | 2023-05-09 12:05 | 38.6 | 25.5 | 0.2 | 9 | 7 | 35.7 | 38.6 | 25.5 | 0.2 | >>>> | 1007 | -9.34 | N/A_ | LOW
WIVC0028 | 2023-05-09 12:08 | 50.6 | 18.7 | 0.1 | 11 | 1 | 30.6 | 50.6 | 19.2 | 0.1 | >>>> | 1008 | -5.38 | N/A_ | LOW
WIVC0029 | 2023-05-09 12:09 | 20.8 | 18.6 | 0.2 | 9 | 0 | 60.4 | 20.8 | 18.6 | 0.2 | >>>> | 1007 | -7.63 | N/A_ | LOW
WIVC0030 | 2023-05-09 12:11 | 58.4 | 27.2 | 0.1 | 11 | 3 | 14.3 | 58.4 | 27.2 | 0.1 | >>>> | 1008 | -1.97 | N/A_ | LOW
WIVD0035 | 2023-05-09 12:14 | 28.8 | 16 | 0.1 | 9 | 24 | 55.1 | 32.3 | 16 | 0.1 | >>>> | 1007 | -3.17 | N/A_ | LOW
WIVD0036 | 2023-05-09 12:17 | 36.2 | 17.5 | 0.6 | 14 | 14 | 45.7 | 44 | 17.9 | 0.3 | >>>> | 1008 | -2.32 | N/A_ | LOW
WIVD0037 | 2023-05-09 12:18 | 36.8 | 20.7 | 0.1 | 11 | 3 | 42.4 | 38.3 | 20.8 | 0.1 | >>>> | 1007 | -3.99 | N/A_ | LOW
WIVD0038 | 2023-05-09 12:20 | 44.8 | 23.8 | 0.1 | 10 | 6 | 31.3 | 44.8 | 23.8 | 0.1 | >>>> | 1008 | -3.31 | N/A_ | LOW
WIVD0042 | 2023-05-09 12:21 | 11.6 | 18.8 | 0.1 | 15 | 2 | 69.5 | 11.6 | 18.8 | 0.1 | >>>> | 1007 | -2.8 | N/A_ | LOW
WIVD0043 | 2023-05-09 12:22 | 31.7 | 20.5 | 0.1 | 16 | 7 | 47.7 | 31.7 | 20.5 | 0.1 | >>>> | 1007 | -1.49 | N/A_ | LOW
WIVD0044 | 2023-05-09 12:24 | 39.4 | 20.6 | 0.1 | 13 | 9 | 39.9 | 39.4 | 20.6 | 0.1 | >>>> | 1008 | -4.33 | N/A_ | LOW
WIVD0045 | 2023-05-09 12:25 | 29.6 | 20.8 | 0.1 | 11 | 5 | 49.5 | 32.1 | 20.9 | 0.1 | >>>> | 1007 | -7.53 | N/A_ | LOW
WIVD0049 | 2023-05-09 12:26 | 3.2 | 4.4 | 16.1 | 10 | 1 | 76.3 | 3.2 | 4.4 | 16.1 | 64 | 1007 | -10.43 | N/A_ | LOW
WIVD0050 | 2023-05-09 12:28 | 23 | 13.4 | 0.1 | 15 | 1 | 63.5 | 27.2 | 13.4 | 0.1 | >>>> | 1007 | -9.62 | N/A_ | LOW
WIVD0051 | 2023-05-09 12:30 | 38.4 | 21.6 | 0.1 | 13 | 2 | 39.9 | 40.1 | 22 | 0 | >>>> | 1007 | -2.81 | N/A_ | LOW
WIVD0052 | 2023-05-09 12:31 | 27.7 | 21.2 | 0.1 | 10 | 7 | 51 | 27.7 | 21.2 | 0.1 | >>>> | 1007 | -4.11 | N/A_ | LOW
WIVF0057 | 2023-05-09 12:35 | 21.1 | 14.7 | 0.7 | 9 | 1 | 63.5 | 21.1 | 14.7 | 0.7 | >>>> | 1007 | -50.75 | N/A_ | LOW
WIVF0058 | 2023-05-09 12:36 | 41.7 | 18.6 | 0.2 | 12 | 2 | 39.5 | 41.7 | 18.6 | 0.2 | >>>> | 1007 | -2.66 | N/A_ | LOW
WIVF0059 | 2023-05-09 12:38 | 37.8 | 21.9 | 0.1 | 11 | 5 | 40.2 | 38.2 | 21.9 | 0.1 | >>>> | 1007 | -6.75 | N/A_ | LOW
WIVF0060 | 2023-05-09 12:39 | 2.8 | 5 | 12.6 | 7 | 1 | 79.6 | 2.8 | 5 | 12.6 | 56 | 1007 | -52.14 | N/A_ | LOW
WIVF0065 | 2023-05-09 12:40 | 17.6 | 7.7 | 10.2 | 11 | 1 | 64.5 | 17.6 | 7.7 | 10.2 | >>>> | 1007 | -11.76 | N/A_ | LOW
WIVF0066 | 2023-05-09 12:43 | 48.9 | 15.1 | 0.1 | 20 | 1 | 35.9 | 56.5 | 15.1 | 0.1 | >>>> | 1007 | -20.4 | N/A_ | LOW
WIVF0067 | 2023-05-09 12:45 | 47.2 | 20.1 | 0.4 | 14 | 9 | 32.3 | 52.5 | 20.5 | 0.2 | >>>> | 1007 | -3.85 | N/A_ | LOW
WIVF0070 | 2023-05-09 12:47 | 1.6 | 2.3 | 16.2 | 9 | 2 | 79.9 | 1.9 | 2.8 | 16 | 32 | 1007 | -31.97 | N/A_ | LOW
WIVF0071 | 2023-05-09 12:49 | 42.7 | 20 | 0.1 | 24 | 13 | 37.2 | 57.8 | 20.9 | 0.1 | >>>> | 1007 | -11.29 | N/A_ | LOW
WIVF0072 | 2023-05-09 12:50 | 9.6 | 18.5 | 0.3 | 18 | 4 | 71.6 | 9.7 | 18.5 | 0.3 | >>>> | 1007 | -8.25 | N/A_ | LOW
WIVCOMPD | 2023-05-09 13:11 | 48.9 | 35.5 | 0.1 | 75 | 149 | 15.5 | 48.9 | 35.5 | 0.1 | >>>> | 1007 | -57.59 | N/A_ | LOW
WIVCOMPD | 2023-05-10 08:31 | 48.7 | 35.1 | 0.2 | 68 | 143 | 16 | 48.8 | 37.8 | 0.2 | >>>> | 1010 | -57.84 | N/A_ | LOW
WIVCOMPD | 2023-05-10 12:59 | 48.8 | 35.1 | 0.1 | 63 | 141 | 16 | 49 | 35.2 | 0.1 | >>>> | 1009 | -58.8 | N/A_ | LOW
WIVE0053 | 2023-05-10 15:10 | 0.1 | 1 | 20.3 | 33 | 8 | 78.6 | 0.1 | 1.2 | 20.2 | 2 | 1010 | -5.33 | N/A_ | LOW
WIVE0054 | 2023-05-10 15:11 | 34.4 | 21.7 | 0.2 | 34 | 9 | 43.7 | 34.4 | 21.7 | 0.2 | >>>> | 1010 | -2.09 | N/A_ | LOW
WIVE0055 | 2023-05-10 15:13 | 41.2 | 19.2 | 2.8 | 46 | 33 | 36.8 | 41.3 | 19.2 | 2.8 | >>>> | 1010 | -9.37 | N/A_ | LOW
WIVE0056 | 2023-05-10 15:14 | 0.1 | 0.4 | 20.7 | 34 | 5 | 78.8 | 0.3 | 0.7 | 20.1 | 2 | 1010 | -0.65 | N/A_ | LOW
WIVE0061 | 2023-05-10 15:15 | 40.7 | 21.7 | 0.2 | 38 | 10 | 37.4 | 40.7 | 21.7 | 0.2 | >>>> | 1010 | -8.34 | N/A_ | LOW
WIVE0062 | 2023-05-10 15:17 | 40.2 | 19.8 | 0.2 | 45 | 24 | 39.8 | 40.2 | 19.8 | 0.2 | >>>> | 1010 | -12.92 | N/A_ | LOW
WIVE0063 | 2023-05-10 15:18 | 0.6 | 0.3 | 19.8 | 33 | 4 | 79.3 | 0.7 | 0.4 | 19.8 | 12 | 1010 | -2.66 | N/A_ | LOW
WIVE0064 | 2023-05-10 15:19 | 35 | 18.5 | 0.2 | 46 | 4 | 46.3 | 35 | 18.5 | 0.2 | >>>> | 1010 | -3.97 | N/A_ | LOW
WIVE0069 | 2023-05-10 15:21 | 0.1 | 2 | 19.5 | 31 | 2 | 78.4 | 0.2 | 2 | 19.5 | 2 | 1010 | -47.71 | N/A_ | LOW
WIV20001 | 2023-05-10 15:25 | 44.4 | 35.5 | 0.2 | 75 | 468 | 19.9 | 44.5 | 35.5 | 0.2 | >>>> | 1009 | -2.3 | N/A_ | LOW
WIV20002 | 2023-05-10 15:27 | 42.9 | 33.8 | 0.1 | 73 | 561 | 23.2 | 42.9 | 33.8 | 0.1 | >>>> | 1009 | -2.22 | N/A_ | LOW
WIV20003 | 2023-05-10 15:29 | 41.6 | 29.1 | 0.1 | 56 | 189 | 29.2 | 41.7 | 29.1 | 0.1 | >>>> | 1009 | -4.48 | N/A_ | LOW
WIV20004 | 2023-05-10 15:30 | 44.5 | 33.6 | 0.2 | 78 | 490 | 21.7 | 44.5 | 33.6 | 0.2 | >>>> | 1009 | -4.24 | N/A_ | LOW
WIV20005 | 2023-05-10 15:32 | 41.2 | 24.7 | 0.1 | 48 | 56 | 34 | 41.2 | 24.7 | 0.1 | >>>> | 1009 | -6.86 | N/A_ | LOW
WIV20006 | 2023-05-10 15:34 | 43.3 | 33.1 | 0.1 | 71 | 410 | 23.5 | 43.4 | 33.1 | 0.1 | >>>> | 1009 | -5.03 | N/A_ | LOW
WIV20007 | 2023-05-10 15:36 | 48.5 | 33.3 | 0.1 | 92 | 391 | 18.1 | 48.5 | 33.3 | 0.1 | >>>> | 1009 | -9.3 | N/A_ | LOW
WIV20008 | 2023-05-10 15:37 | 37 | 25.3 | 0.3 | 46 | 110 | 37.4 | 37 | 25.3 | 0.3 | >>>> | 1009 | -54.42 | N/A_ | LOW
WIV20009 | 2023-05-10 15:39 | 54.8 | 39.4 | 0.1 | 100 | 1818 | 5.7 | 54.8 | 39.4 | 0.1 | >>>> | 1009 | -14.28 | N/A_ | LOW
WIV20010 | 2023-05-10 15:41 | 46.6 | 35.4 | 0.1 | 83 | 524 | 17.9 | 46.6 | 35.4 | 0.1 | >>>> | 1009 | -29.79 | N/A_ | LOW
WIV20011 | 2023-05-10 15:43 | 26.1 | 15.7 | 8 | 53 | 85 | 50.2 | 26.1 | 15.7 | 8 | >>>> | 1009 | -57.77 | N/A_ | LOW
WIV20012 | 2023-05-10 15:44 | 33.1 | 24.2 | 0.3 | 48 | 45 | 42.4 | 33.2 | 24.2 | 0.3 | >>>> | 1009 | -3.34 | N/A_ | LOW
WIV20013 | 2023-05-10 15:45 | 15.5 | 7.7 | 14.6 | 41 | 15 | 62.2 | 15.6 | 7.7 | 14.6 | >>>> | 1009 | -4.61 | N/A_ | LOW
WIVCOMPD | 2023-05-10 15:56 | 48.2 | 35.4 | 0.2 | 98 | 165 | 16.2 | 48.3 | 35.7 | 0.2 | >>>> | 1010 | -62.5 | N/A_ | LOW
WIVCOMPD | 2023-05-11 08:45 | 48.2 | 35.1 | 0.2 | 70 | 174 | 16.5 | 48.2 | 63.6 | 0.2 | >>>> | 1012 | -84.55 | N/A_ | LOW
WIVCOMPD | 2023-05-11 10:03 | 48.5 | 35.4 | 0.2 | 74 | 148 | 15.9 | 48.6 | 35.6 | 0.2 | >>>> | 1013 | -58.47 | N/A_ | LOW
WIV20014 | 2023-05-11 10:21 | 23.7 | 23.4 | 0.2 | 18 | 139 | 52.7 | 24.8 | 23.5 | 0.2 | >>>> | 1013 | -4.57 | N/A_ | LOW
WIV20015 | 2023-05-11 10:25 | 21.9 | 21.2 | 0.1 | 18 | 528 | 56.8 | 23.8 | 21.2 | 0.1 | >>>> | 1012 | -12.34 | N/A_ | LOW
WIV20016 | 2023-05-11 10:29 | 44.9 | 21.4 | 0.1 | 19 | 118 | 33.6 | 45 | 21.5 | 0.1 | >>>> | 1013 | -22.37 | N/A_ | LOW
WIV20017 | 2023-05-11 10:32 | 29.2 | 24.7 | 0.1 | 26 | 98 | 46 | 29.3 | 24.8 | 0.1 | >>>> | 1012 | -6.95 | N/A_ | LOW
WIV20018 | 2023-05-11 10:35 | 46.9 | 34.1 | 0.1 | 47 | 810 | 18.9 | 46.9 | 34.1 | 0.1 | >>>> | 1012 | -52 | N/A_ | LOW
WIV20019 | 2023-05-11 10:38 | 19.2 | 20.7 | 1.7 | 33 | 14 | 58.4 | 19.4 | 20.7 | 1.7 | >>>> | 1012 | -51.86 | N/A_ | LOW
WIV20020 | 2023-05-11 10:42 | 47.7 | 36.2 | 0.5 | 49 | 256 | 15.6 | 50.8 | 38.3 | 0.5 | >>>> | 1012 | -51.68 | N/A_ | LOW
WIV20021 | 2023-05-11 10:46 | 35.5 | 31.7 | 0.1 | 36 | 114 | 32.7 | 35.5 | 31.7 | 0.1 | >>>> | 1011 | -2.43 | N/A_ | LOW
WIV20022 | 2023-05-11 10:50 | 41.8 | 31.8 | 0.2 | 54 | 658 | 26.2 | 41.8 | 31.8 | 0.2 | >>>> | 1011 | -52.16 | N/A_ | LOW
WIV20023 | 2023-05-11 10:52 | 34.9 | 22.2 | 0.1 | 30 | 57 | 42.8 | 36 | 22.6 | 0.1 | >>>> | 1012 | -2.11 | N/A_ | LOW
WIV20024 | 2023-05-11 10:55 | 28 | 26.6 | 0.1 | 32 | 54 | 45.3 | 28 | 26.6 | 0.1 | >>>> | 1011 | -2.36 | N/A_ | LOW
WIV20026 | 2023-05-11 11:00 | 39.3 | 20.7 | 0.1 | 21 | 16 | 39.9 | 53.3 | 20.7 | 0.1 | >>>> | 1012 | -39.35 | N/A_ | LOW
WIV20027 | 2023-05-11 11:02 | 42 | 21.9 | 0.1 | 26 | 75 | 36 | 42.1 | 21.9 | 0.1 | >>>> | 1013 | -3.75 | N/A_ | LOW
WIV20028 | 2023-05-11 11:06 | 42.4 | 22.6 | 0.1 | 29 | 65 | 34.9 | 42.7 | 22.7 | 0.1 | >>>> | 1012 | -3.18 | N/A_ | LOW
WIV20029 | 2023-05-11 11:09 | 37.2 | 22.3 | 0.1 | 23 | 58 | 40.4 | 39.7 | 22.5 | 0.1 | >>>> | 1012 | -1.14 | N/A_ | LOW
WIV20030 | 2023-05-11 11:13 | 2.9 | 5.2 | 15.6 | 22 | 5 | 76.3 | 3 | 5.2 | 15.6 | 58 | 1013 | -6.26 | N/A_ | LOW
WIV20031 | 2023-05-11 11:16 | 43.2 | 25 | 0.1 | 25 | 37 | 31.7 | 43.4 | 25.1 | 0.1 | >>>> | 1013 | -1 | N/A_ | LOW
WIV20032 | 2023-05-11 11:18 | 31.2 | 24.2 | 0.1 | 22 | 42 | 44.5 | 32.9 | 24.6 | 0.1 | >>>> | 1013 | -6.7 | N/A_ | LOW
WIV30001 | 2023-05-11 11:24 | 46.6 | 36.7 | 0.2 | 75 | 44 | 16.5 | 46.6 | 36.8 | 0.2 | >>>> | 1013 | -5.63 | N/A_ | LOW
WIV30003 | 2023-05-11 11:27 | 6 | 18.6 | 1 | 25 | 7 | 74.4 | 6.1 | 18.6 | 1 | >>>> | 1012 | -18.69 | N/A_ | LOW
WIV30004 | 2023-05-11 11:39 | 29.9 | 27.8 | 0.1 | 33 | 416 | 42.2 | 48.1 | 98.9 | 0.1 | >>>> | 1012 | -2.41 | N/A_ | LOW
WIV30007 | 2023-05-11 11:41 | 61.6 | 36.1 | 0.3 | 44 | 718 | 2 | 62 | 36.6 | 0.3 | >>>> | 1012 | -40.85 | N/A_ | LOW
WIV30008 | 2023-05-11 11:45 | 41.5 | 37.8 | 0.1 | 118 | 808 | 20.6 | 41.5 | 37.9 | 0.1 | >>>> | 1012 | -45.63 | N/A_ | LOW
WIV30009 | 2023-05-11 11:53 | 43 | 31.9 | 1 | 55 | 9 | 24.1 | 43 | 31.9 | 1 | >>>> | 1012 | -11.99 | N/A_ | LOW
WIV30010 | 2023-05-11 11:55 | 63 | 36.9 | 0.1 | 55 | 90 | 0 | 63 | 36.9 | 0.1 | >>>> | 1012 | -4.4 | N/A_ | LOW
WIV30011 | 2023-05-11 11:58 | 46.9 | 28.8 | 0.7 | 57 | 25 | 23.6 | 47.5 | 28.9 | 0.7 | >>>> | 1012 | -1.16 | N/A_ | LOW
WIV30012 | 2023-05-11 12:00 | 38.6 | 27.4 | 0.1 | 42 | 33 | 33.9 | 38.6 | 27.7 | 0.1 | >>>> | 1012 | -3.34 | N/A_ | LOW
WIV30014 | 2023-05-11 12:02 | 29.5 | 27 | 0.2 | 48 | 22 | 43.3 | 29.5 | 27 | 0.2 | >>>> | 1012 | -3.75 | N/A_ | LOW
WIV30015 | 2023-05-11 12:03 | 44.7 | 36.9 | 0.1 | 43 | 66 | 18.3 | 44.7 | 37 | 0.1 | >>>> | 1013 | -2.09 | N/A_ | LOW
WIV3015A | 2023-05-11 12:06 | 46.2 | 33.2 | 0.1 | 38 | 500 | 20.5 | 47 | 33.6 | 0.1 | >>>> | 1013 | -45.37 | N/A_ | LOW
WIV3016A | 2023-05-11 12:09 | 53.4 | 38.8 | 0.2 | 61 | 78 | 7.6 | 53.4 | 38.8 | 0.2 | >>>> | 1013 | -45.56 | N/A_ | LOW
WIV30016 | 2023-05-11 12:11 | 43.5 | 32.1 | 0.1 | 42 | 25 | 24.3 | 43.5 | 32.2 | 0.1 | >>>> | 1013 | -4.64 | N/A_ | LOW
WIV30017 | 2023-05-11 12:13 | 59 | 23.8 | 0.1 | 30 | 51 | 17.1 | 59.1 | 23.8 | 0.1 | >>>> | 1013 | -1.28 | N/A_ | LOW
WIV30018 | 2023-05-11 12:18 | 48 | 25.9 | 0.1 | 22 | 21 | 26 | 51.6 | 28.8 | 0.1 | >>>> | 1013 | -2.41 | N/A_ | LOW
WIV30019 | 2023-05-11 12:22 | 52.2 | 37.5 | 0.1 | 67 | 15 | 10.2 | 52.3 | 37.5 | 0.1 | >>>> | 1013 | -21.42 | N/A_ | LOW
WIV30020 | 2023-05-11 12:25 | 51.5 | 38 | 0.1 | 67 | 10 | 10.4 | 51.5 | 38 | 0.1 | >>>> | 1014 | -20.05 | N/A_ | LOW
WIV40001 | 2023-05-11 12:27 | 51.5 | 36.7 | 0.3 | 61 | 16 | 11.5 | 51.5 | 36.8 | 0.3 | >>>> | 1014 | -37.54 | N/A_ | LOW
WIV40002 | 2023-05-11 12:31 | 54.8 | 38.3 | 0.1 | 54 | 107 | 6.8 | 54.8 | 38.4 | 0.1 | >>>> | 1014 | -35.4 | N/A_ | LOW
WIV40003 | 2023-05-11 12:33 | 38.9 | 26.2 | 7.3 | 42 | 66 | 27.6 | 39.9 | 26.7 | 7 | >>>> | 1013 | -23.67 | N/A_ | LOW
WIV40004 | 2023-05-11 12:35 | 57.8 | 41.9 | 0.1 | 59 | 159 | 0.2 | 57.8 | 42 | 0.1 | >>>> | 1012 | -37.46 | N/A_ | LOW
WIV40005 | 2023-05-11 12:37 | 54.8 | 39.2 | 0.3 | 88 | 122 | 5.7 | 54.8 | 39.2 | 0.3 | >>>> | 1012 | -34.54 | N/A_ | LOW
WIV40006 | 2023-05-11 12:39 | 50.5 | 37.8 | 2.2 | 132 | 316 | 9.5 | 50.8 | 38.1 | 2.2 | >>>> | 1012 | -37.19 | N/A_ | LOW
WIV40008 | 2023-05-11 12:43 | 58.4 | 40.4 | 0.1 | 68 | 206 | 1.1 | 58.4 | 40.5 | 0.1 | >>>> | 1012 | -1.18 | N/A_ | LOW
WIV40009 | 2023-05-11 12:46 | 48.5 | 36.3 | 0.1 | 65 | 389 | 15.1 | 48.5 | 36.3 | 0.1 | >>>> | 1013 | -0.53 | N/A_ | LOW
WIV40010 | 2023-05-11 12:50 | 59.2 | 41.4 | 0.1 | 115 | 165 | 0 | 59.2 | 41.4 | 0.1 | >>>> | 1013 | -19.73 | N/A_ | LOW
WIV40011 | 2023-05-11 12:52 | 52.7 | 38.2 | 0.3 | 58 | 55 | 8.8 | 52.8 | 38.3 | 0.3 | >>>> | 1012 | -18.36 | N/A_ | LOW
WIV40012 | 2023-05-11 12:55 | 59.2 | 41 | 0.1 | 67 | 53 | 0 | 59.3 | 41 | 0.1 | >>>> | 1012 | -23.67 | N/A_ | LOW
WIVCOMPD | 2023-05-11 13:08 | 48.9 | 35.7 | 0.2 | 86 | 155 | 15.2 | 49 | 35.7 | 0.2 | >>>> | 1013 | -51.29 | N/A_ | LOW
WIVCOMPD | 2023-05-12 07:31 | 47.9 | 34.5 | 0.2 | 61 | 139 | 17.4 | 48 | 34.7 | 0.2 | >>>> | 1020 | -56.59 | N/A_ | LOW
WIVCOMPD | 2023-05-12 10:21 | 50.3 | 35.9 | 0.2 | 58 | 125 | 13.6 | 50.3 | 35.9 | 0.2 | >>>> | 1021 | -10.71 | N/A_ | LOW
WIVCOMPD | 2023-05-12 11:15 | 48.6 | 34.9 | 0.1 | 69 | 153 | 16.4 | 48.6 | 34.9 | 0.1 | >>>> | 1021 | -56.89 | N/A_ | LOW
WIVCOMPD | 2023-05-12 15:30 | 48.7 | 33.9 | 0.6 | 58 | 115 | 16.8 | 48.8 | 33.9 | 0.6 | >>>> | 1021 | -62.53 | N/A_ | LOW
WIVCOMPD | 2023-05-13 09:06 | 47.6 | 33.2 | 0.6 | 38 | 88 | 18.6 | 47.6 | 33.2 | 0.6 | >>>> | 1023 | -40.94 | N/A_ | LOW
WIVCOMPD | 2023-05-13 09:25 | 47.2 | 33.8 | 0.4 | 45 | 119 | 18.6 | 47.2 | 33.8 | 0.4 | >>>> | 1023 | -65.47 | N/A_ | LOW
WIVCOMPD | 2023-05-13 09:59 | 47.5 | 34.3 | 0.4 | 58 | 178 | 17.8 | 47.6 | 34.3 | 0.4 | >>>> | 1024 | -60.61 | N/A_ | LOW
WIVCOMPD | 2023-05-14 09:44 | 48.4 | 34 | 0.5 | 49 | 137 | 17.1 | 48.6 | 34 | 0.5 | >>>> | 1018 | -35.93 | N/A_ | LOW
WIVCOMPD | 2023-05-14 10:03 | 48.2 | 34.4 | 0.4 | 50 | 144 | 17 | 48.2 | 34.4 | 0.4 | >>>> | 1017 | -59.21 | N/A_ | LOW
WIVCOMPD | 2023-05-14 16:36 | 48.2 | 34 | 0.6 | 43 | 121 | 17.2 | 50.1 | 69.9 | 0.6 | >>>> | 1016 | -41.08 | N/A_ | LOW
WIVCOMPD | 2023-05-15 08:41 | 48.9 | 34.1 | 0.5 | 47 | 138 | 16.5 | 49.1 | 34.2 | 0.5 | >>>> | 1020 | -35.7 | N/A_ | LOW
WIVCOMPD | 2023-05-15 16:24 | 49.1 | 33.9 | 0.5 | 43 | 105 | 16.5 | 49.3 | 33.9 | 0.5 | >>>> | 1021 | -38.26 | N/A_ | LOW
WIVCOMPD | 2023-05-16 08:29 | 48.1 | 33.5 | 0.5 | 41 | 113 | 17.9 | 48.3 | 33.6 | 0.5 | >>>> | 1023 | -39.34 | N/A_ | LOW
WIVCOMPD | 2023-05-16 17:16 | 49.4 | 34 | 0.6 | 55 | 120 | 16 | 49.5 | 34.2 | 0.6 | >>>> | 1024 | -37.19 | N/A_ | LOW
WIVCOMPD | 2023-05-17 11:35 | 49.3 | 33.8 | 0.5 | 42 | 112 | 16.4 | 49.4 | 33.8 | 0.5 | >>>> | 1026 | -37.14 | N/A_ | LOW
WIVCOMPD | 2023-05-17 17:55 | 49.4 | 33.8 | 0.5 | 47 | 117 | 16.3 | 49.5 | 33.9 | 0.5 | >>>> | 1025 | -36.51 | N/A_ | LOW
WIVCOMPD | 2023-05-18 08:26 | 48.9 | 33.5 | 0.5 | 41 | 113 | 17.1 | 49 | 33.6 | 0.5 | >>>> | 1025 | -38.4 | N/A_ | LOW
WIVCOMPD | 2023-05-18 15:38 | 49.7 | 33.9 | 0.6 | 44 | 102 | 15.8 | 49.8 | 34 | 0.6 | >>>> | 1024 | -58.21 | N/A_ | LOW
WIVCOMPD | 2023-05-18 17:26 | 49 | 34 | 0.5 | 48 | 127 | 16.5 | 49.1 | 63.4 | 0.5 | >>>> | 1024 | -60.26 | N/A_ | LOW
WIVCOMPD | 2023-05-19 16:57 | 49.3 | 33.9 | 0.6 | 45 | 116 | 16.2 | 49.4 | 34 | 0.6 | >>>> | 1025 | -36.89 | N/A_ | LOW
WIVCOMPD | 2023-05-20 13:43 | 48.7 | 33.8 | 0.7 | 54 | 120 | 16.8 | 48.8 | 33.8 | 0.7 | >>>> | 1023 | -42.7 | N/A_ | LOW
WIVCOMPD | 2023-05-20 14:04 | 48.9 | 34.1 | 0.6 | 57 | 130 | 16.4 | 49 | 34.1 | 0.6 | >>>> | 1021 | -59.17 | N/A_ | LOW
WIVCOMPD | 2023-05-21 08:42 | 47.9 | 33 | 0.6 | 39 | 108 | 18.5 | 48 | 33 | 0.6 | >>>> | 1020 | -52.53 | N/A_ | LOW
WIVCOMPD | 2023-05-22 08:18 | 48 | 33.2 | 0.7 | 41 | 104 | 18.1 | 48 | 33.2 | 0.7 | >>>> | 1021 | -39.5 | N/A_ | LOW
WIVCOMPD | 2023-05-22 16:16 | 49.8 | 35.2 | 0.3 | 103 | 137 | 14.7 | 50 | 35.3 | 0.3 | >>>> | 1022 | -49.64 | N/A_ | LOW
WIVCOMPD | 2023-05-23 09:05 | 50.1 | 34.6 | 0.2 | 56 | 129 | 15.1 | 50.2 | 34.7 | 0.2 | >>>> | 1024 | -33.52 | N/A_ | LOW
WIVCOMPD | 2023-05-23 11:54 | 50.3 | 34.5 | 0.3 | 56 | 122 | 14.9 | 50.3 | 34.5 | 0.3 | >>>> | 1024 | -48.71 | N/A_ | LOW
WIVCOMPD | 2023-05-23 13:28 | 50.2 | 34.8 | 0.2 | 65 | 140 | 14.8 | 50.3 | 34.9 | 0.2 | >>>> | 1024 | -47.62 | N/A_ | LOW
WIVCOMPD | 2023-05-24 09:44 | 49.5 | 34.6 | 0.2 | 58 | 138 | 15.7 | 49.6 | 34.6 | 0.2 | >>>> | 1025 | -34.59 | N/A_ | LOW
WIVCOMPD | 2023-05-25 07:35 | 51.5 | 35.3 | 0.2 | 47 | 125 | 13 | 52.1 | 35.6 | 0.2 | >>>> | 1026 | 265.11 | N/A_ | LOW
WIVCOMPD | 2023-05-25 09:32 | 51.8 | 35.5 | 0.2 | 68 | 172 | 12.5 | 51.9 | 35.6 | 0.2 | >>>> | 1026 | -3.94 | N/A_ | LOW
WIVCOMPD | 2023-05-26 07:06 | 51.4 | 35 | 0.2 | 70 | 191 | 13.4 | 51.5 | 35 | 0.2 | >>>> | 1027 | -5.35 | N/A_ | LOW
WIVCOMPD | 2023-05-27 17:26 | 51.5 | 34.7 | 0.4 | 77 | 147 | 13.4 | 51.6 | 34.9 | 0.4 | >>>> | 1020 | -52.21 | N/A_ | LOW
WIVCOMPD | 2023-05-30 08:35 | 48.6 | 33.9 | 0.4 | 58 | 128 | 17.1 | 48.7 | 34.1 | 0.4 | >>>> | 1026 | -36.15 | N/A_ | LOW
WIVCOMPD | 2023-05-30 09:10 | 48.4 | 34.3 | 0.4 | 62 | 144 | 16.9 | 48.4 | 34.3 | 0.4 | >>>> | 1026 | -58.28 | N/A_ | LOW
WIVCOMPD | 2023-05-30 12:06 | 48.6 | 34.7 | 0.5 | 85 | 153 | 16.2 | 48.7 | 34.7 | 0.5 | >>>> | 1025 | -55.15 | N/A_ | LOW
WIVCOMPD | 2023-05-30 16:43 | 49.8 | 34.6 | 0.5 | 66 | 147 | 15.1 | 50 | 34.8 | 0.4 | >>>> | 1023 | -54.69 | N/A_ | LOW
WIVCOMPD | 2023-05-31 09:24 | 48.2 | 34.4 | 0.5 | 57 | 138 | 16.9 | 50.4 | 74.4 | 0.5 | >>>> | 1024 | -56.2 | N/A_ | LOW
WIVA0001 | 2023-05-31 10:00 | 26.7 | 24.7 | 1.8 | 9 | 1 | 46.8 | 43.2 | 29.3 | 0.2 | >>>> | 1024 | -46.04 | N/A_ | LOW
WIVA0002 | 2023-05-31 10:02 | 32.8 | 22.3 | 2.1 | 9 | 4 | 42.8 | 32.9 | 22.3 | 2.1 | >>>> | 1024 | -54.04 | N/A_ | LOW
WIVA0003 | 2023-05-31 10:03 | 1.1 | 1.5 | 19.2 | 8 | 1 | 78.2 | 1.1 | 1.5 | 18.7 | 22 | 1024 | -52.4 | N/A_ | LOW
WIVA0004 | 2023-05-31 10:04 | 18.4 | 18.1 | 1.3 | 8 | 1 | 62.2 | 18.7 | 18.1 | 1.3 | >>>> | 1024 | -24.3 | N/A_ | LOW
WIVA0005 | 2023-05-31 10:05 | 35.9 | 24.7 | 0.2 | 9 | 8 | 39.2 | 35.9 | 24.7 | 0.2 | >>>> | 1024 | -31.09 | N/A_ | LOW
WIVA0010 | 2023-05-31 10:07 | 41.3 | 24.3 | 0.3 | 9 | 3 | 34.1 | 41.3 | 24.3 | 0.3 | >>>> | 1024 | -13.65 | N/A_ | LOW
WIVA0011 | 2023-05-31 10:09 | 41.5 | 21.9 | 0.2 | 11 | 2 | 36.4 | 43.4 | 21.9 | 0.2 | >>>> | 1024 | -15.09 | N/A_ | LOW
WIVA0012 | 2023-05-31 10:11 | 35.5 | 23.4 | 0.2 | 10 | 3 | 40.9 | 35.5 | 23.4 | 0.2 | >>>> | 1023 | -13.36 | N/A_ | LOW
WIVA0013 | 2023-05-31 10:12 | 32 | 23.5 | 0.2 | 10 | 2 | 44.3 | 32 | 23.5 | 0.2 | >>>> | 1024 | -3.09 | N/A_ | LOW
WIVA0018 | 2023-05-31 10:14 | 43.2 | 22.4 | 0.1 | 10 | 10 | 34.3 | 43.2 | 22.4 | 0.1 | >>>> | 1024 | -2.78 | N/A_ | LOW
WIVA0019 | 2023-05-31 10:20 | 21.6 | 18.9 | 0.5 | 8 | 143 | 59 | 3.1 | 4.1 | 20.5 | >>>> | 1024 | -4.89 | N/A_ | LOW
WIVA0020 | 2023-05-31 10:22 | 26.5 | 20.6 | 0.8 | 9 | 7 | 52.1 | 27.1 | 20.6 | 0.8 | >>>> | 1024 | -45.49 | N/A_ | LOW
WIVA0025 | 2023-05-31 10:23 | 21.3 | 11.7 | 9.9 | 9 | 3 | 57.1 | 23.6 | 13 | 9 | >>>> | 1024 | -53.6 | N/A_ | LOW
WIVA0026 | 2023-05-31 10:24 | 25.9 | 10.9 | 0.3 | 8 | 1 | 62.9 | 25.9 | 10.9 | 0.3 | >>>> | 1022 | -17.64 | N/A_ | LOW
WIVA0027 | 2023-05-31 10:25 | 17.3 | 4.1 | 14.8 | 7 | 1 | 63.8 | 22.4 | 4.5 | 14.1 | >>>> | 1024 | -1.49 | N/A_ | LOW
WIVB0032 | 2023-05-31 10:30 | 5.3 | 14.3 | 1.5 | 7 | 1 | 78.9 | 5.6 | 14.4 | 1.3 | >>>> | 1023 | -2.71 | N/A_ | LOW
WIVB0033 | 2023-05-31 10:31 | 5.7 | 7.9 | 8 | 9 | 1 | 78.4 | 6.4 | 9.9 | 6 | >>>> | 1023 | -1.65 | N/A_ | LOW
WIVB0034 | 2023-05-31 10:33 | 42 | 21.1 | 0.1 | 14 | 7 | 36.8 | 46.2 | 21.1 | 0.1 | >>>> | 1023 | -4.04 | N/A_ | LOW
WIVB0035 | 2023-05-31 10:34 | 31.5 | 23.1 | 0.3 | 13 | 2 | 45.1 | 31.5 | 23.1 | 0.3 | >>>> | 1023 | -2.66 | N/A_ | LOW
WIVB0039 | 2023-05-31 10:35 | 10 | 8.5 | 8 | 10 | 1 | 73.5 | 10.1 | 9.1 | 8 | >>>> | 1023 | -9.39 | N/A_ | LOW
WIVB0040 | 2023-05-31 10:37 | 0.4 | 1.5 | 19.2 | 8 | 0 | 78.9 | 0.4 | 1.5 | 19.2 | 8 | 1023 | -53.69 | N/A_ | LOW
WIVB0041 | 2023-05-31 10:38 | 16.5 | 20.1 | 0.3 | 13 | 0 | 63.1 | 16.5 | 20.1 | 0.3 | >>>> | 1023 | -2.16 | N/A_ | LOW
WIVB0046 | 2023-05-31 10:39 | 5.7 | 5.9 | 5 | 8 | 0 | 83.4 | 5.7 | 5.9 | 5 | >>>> | 1023 | -25.66 | N/A_ | LOW
WIVB0047 | 2023-05-31 10:40 | 43.9 | 20.5 | 0.1 | 15 | 6 | 35.5 | 43.9 | 20.5 | 0.1 | >>>> | 1023 | -2.41 | N/A_ | LOW
WIVB0048 | 2023-05-31 10:41 | 22.6 | 17.2 | 0.3 | 13 | 1 | 59.9 | 22.6 | 17.2 | 0.3 | >>>> | 1023 | -4.38 | N/A_ | LOW
WIVC0006 | 2023-05-31 10:46 | 4.8 | 17.1 | 1.9 | 8 | 0 | 76.2 | 4.8 | 17.1 | 1.9 | 96 | 1023 | -6.52 | N/A_ | LOW
WIVC0007 | 2023-05-31 10:47 | 18.3 | 16.9 | 0.3 | 9 | 1 | 64.5 | 18.3 | 16.9 | 0.3 | >>>> | 1024 | -16.13 | N/A_ | LOW
WIVC0009 | 2023-05-31 10:48 | 40.8 | 26.1 | 0.1 | 35 | 7 | 33 | 40.9 | 26.1 | 0.1 | >>>> | 1024 | -1.18 | N/A_ | LOW
WIVC0014 | 2023-05-31 10:50 | 33.3 | 21 | 0.2 | 12 | 5 | 45.5 | 33.3 | 21 | 0.2 | >>>> | 1024 | -10.3 | N/A_ | LOW
WIVC0015 | 2023-05-31 10:51 | 15.6 | 20.6 | 0.3 | 11 | 2 | 63.5 | 15.6 | 20.6 | 0.3 | >>>> | 1024 | -9.99 | N/A_ | LOW
WIVC0016 | 2023-05-31 10:52 | 17.1 | 21.8 | 0.2 | 9 | 1 | 60.9 | 19.2 | 21.8 | 0.2 | >>>> | 1024 | -13.28 | N/A_ | LOW
WIVC0017 | 2023-05-31 10:54 | 0.6 | 10.9 | 8.6 | 8 | 0 | 79.9 | 1.5 | 10.9 | 8.6 | 12 | 1024 | -2.64 | N/A_ | LOW
WIVC0021 | 2023-05-31 10:55 | 32.9 | 15.5 | 3.5 | 9 | 1 | 48.1 | 33.5 | 17.9 | 3.5 | >>>> | 1024 | -30.46 | N/A_ | LOW
WIVC0022 | 2023-05-31 10:56 | 48 | 23.7 | 0.1 | 9 | 7 | 28.2 | 48 | 23.7 | 0.1 | >>>> | 1024 | -24.23 | N/A_ | LOW
WIVC0023 | 2023-05-31 10:58 | 47.6 | 24.7 | 0.3 | 12 | 6 | 27.4 | 49 | 24.7 | 0.2 | >>>> | 1024 | -5.54 | N/A_ | LOW
WIVC0024 | 2023-05-31 10:59 | 39.8 | 25.1 | 0.1 | 30 | 12 | 35 | 39.8 | 25.1 | 0.1 | >>>> | 1024 | -0.67 | N/A_ | LOW
WIVC0028 | 2023-05-31 11:01 | 28.1 | 20.9 | 0.1 | 14 | 5 | 50.9 | 28.1 | 20.9 | 0.1 | >>>> | 1024 | -2.76 | N/A_ | LOW
WIVC0029 | 2023-05-31 11:02 | 45.7 | 19.6 | 0.2 | 12 | 1 | 34.5 | 46.6 | 19.6 | 0.2 | >>>> | 1024 | -12.26 | N/A_ | LOW
WIVC0030 | 2023-05-31 11:04 | 31 | 23.5 | 0.2 | 11 | 2 | 45.3 | 31.1 | 23.5 | 0.2 | >>>> | 1024 | -4.82 | N/A_ | LOW
WIVD0035 | 2023-05-31 11:09 | 35.3 | 14.2 | 0.2 | 11 | 1 | 50.3 | 35.3 | 15.6 | 0.2 | >>>> | 1024 | -6.44 | N/A_ | LOW
WIVD0036 | 2023-05-31 11:10 | 35.2 | 18.6 | 1.1 | 14 | 11 | 45.1 | 43.4 | 18.6 | 0.6 | >>>> | 1024 | -5.52 | N/A_ | LOW
WIVD0037 | 2023-05-31 11:12 | 41.1 | 22.3 | 0.1 | 12 | 4 | 36.5 | 41.2 | 22.3 | 0.1 | >>>> | 1024 | -14.88 | N/A_ | LOW
WIVD0038 | 2023-05-31 11:13 | 40.9 | 24.2 | 0.1 | 11 | 7 | 34.8 | 41 | 24.2 | 0.1 | >>>> | 1024 | -4.57 | N/A_ | LOW
WIVD0042 | 2023-05-31 11:15 | 21.9 | 17.6 | 0.2 | 15 | 2 | 60.3 | 22.1 | 17.6 | 0.2 | >>>> | 1024 | -9.34 | N/A_ | LOW
WIVD0043 | 2023-05-31 11:16 | 25.3 | 21.5 | 0.1 | 16 | 7 | 53.1 | 30.6 | 21.5 | 0.1 | >>>> | 1024 | -2.25 | N/A_ | LOW
WIVD0044 | 2023-05-31 11:18 | 39.8 | 19.5 | 0.1 | 14 | 8 | 40.6 | 39.8 | 19.5 | 0.1 | >>>> | 1024 | -2.94 | N/A_ | LOW
WIVD0045 | 2023-05-31 11:20 | 27.2 | 20.2 | 0.1 | 12 | 6 | 52.5 | 29.2 | 20.2 | 0.1 | >>>> | 1024 | -9.43 | N/A_ | LOW
WIVD0049 | 2023-05-31 11:21 | 0.2 | 0.8 | 15.3 | 13 | 2 | 83.7 | 23.7 | 15.3 | 2.1 | 4 | 1024 | -9.07 | N/A_ | LOW
WIVD0050 | 2023-05-31 11:23 | 20.3 | 15.1 | 0.1 | 16 | 1 | 64.5 | 20.3 | 15.1 | 0.1 | >>>> | 1024 | -5.01 | N/A_ | LOW
WIVD0051 | 2023-05-31 11:25 | 41.3 | 21 | 0.1 | 15 | 6 | 37.6 | 48.7 | 23.4 | 0.1 | >>>> | 1024 | -2.9 | N/A_ | LOW
WIVD0052 | 2023-05-31 11:27 | 32 | 22.6 | 0.1 | 11 | 8 | 45.3 | 32 | 22.6 | 0.1 | >>>> | 1024 | -7.72 | N/A_ | LOW
WIVF0057 | 2023-05-31 11:33 | 28.2 | 14.1 | 0.6 | 10 | 2 | 57.1 | 28.2 | 14.1 | 0.6 | >>>> | 1024 | -28.08 | N/A_ | LOW
WIVF0058 | 2023-05-31 11:34 | 42.1 | 18.4 | 0.2 | 13 | 4 | 39.3 | 42.2 | 18.4 | 0.2 | >>>> | 1024 | -2.69 | N/A_ | LOW
WIVF0059 | 2023-05-31 11:36 | 46.9 | 23.7 | 0 | 13 | 7 | 29.4 | 51.8 | 23.7 | 0 | >>>> | 1024 | -2.6 | N/A_ | LOW
WIVF0060 | 2023-05-31 11:37 | 11.7 | 6.6 | 11.2 | 9 | 2 | 70.5 | 11.7 | 6.6 | 11.2 | >>>> | 1023 | -33.75 | N/A_ | LOW
WIVF0065 | 2023-05-31 11:39 | 11.5 | 5.3 | 14.2 | 12 | 1 | 69 | 17.5 | 7.8 | 12.1 | >>>> | 1024 | -5.87 | N/A_ | LOW
WIVF0066 | 2023-05-31 11:40 | 27.7 | 17.5 | 0.2 | 15 | 1 | 54.6 | 27.7 | 17.5 | 0.2 | >>>> | 1024 | -5.13 | N/A_ | LOW
WIVF0067 | 2023-05-31 11:41 | 25.7 | 18.8 | 0.2 | 12 | 6 | 55.3 | 25.7 | 18.8 | 0.2 | >>>> | 1024 | -0.72 | N/A_ | LOW
WIVF0070 | 2023-05-31 11:42 | 1.6 | 3.5 | 16.2 | 10 | 1 | 78.7 | 1.6 | 3.5 | 16.2 | 32 | 1024 | -1.44 | N/A_ | LOW
WIVF0071 | 2023-05-31 11:45 | 70.9 | 22.7 | 0.2 | 32 | 12 | 6.2 | 75.8 | 24.4 | 0.1 | >>>> | 1024 | -8.21 | N/A_ | LOW
WIVF0072 | 2023-05-31 11:46 | 9.5 | 17.9 | 0.5 | 18 | 2 | 72.1 | 9.5 | 17.9 | 0.5 | >>>> | 1024 | -0.67 | N/A_ | LOW
WIVE0053 | 2023-05-31 11:51 | 0 | 1.4 | 20.4 | 11 | 1 | 78.2 | 0.1 | 1.4 | 20.4 | 0 | 1023 | -8.99 | N/A_ | LOW
WIVE0054 | 2023-05-31 11:54 | 41 | 19.5 | 0.1 | 13 | 9 | 39.4 | 56.7 | 19.5 | 0.1 | >>>> | 1022 | -23.83 | N/A_ | LOW
WIVE0055 | 2023-05-31 11:56 | 66.2 | 23.5 | 1.1 | 42 | 32 | 9.2 | 67.5 | 23.7 | 1 | >>>> | 1022 | -46.72 | N/A_ | LOW
WIVE0056 | 2023-05-31 11:58 | 0.4 | 0.6 | 20.2 | 14 | 4 | 78.8 | 0.4 | 0.6 | 20.2 | 8 | 1022 | -0.39 | N/A_ | LOW
WIVE0061 | 2023-05-31 11:59 | 40.4 | 21.3 | 0.2 | 16 | 7 | 38.1 | 40.4 | 21.3 | 0.2 | >>>> | 1023 | -6.14 | N/A_ | LOW
WIVE0062 | 2023-05-31 12:00 | 40.5 | 19.1 | 0.2 | 26 | 20 | 40.2 | 40.5 | 19.1 | 0.2 | >>>> | 1023 | -2.73 | N/A_ | LOW
WIVE0063 | 2023-05-31 12:01 | 0.3 | 0.3 | 21 | 12 | 3 | 78.4 | 0.5 | 0.3 | 20.9 | 6 | 1023 | -1.39 | N/A_ | LOW
WIVE0064 | 2023-05-31 12:03 | 31.8 | 17.2 | 0.3 | 26 | 2 | 50.7 | 32 | 17.2 | 0.3 | >>>> | 1022 | -2.46 | N/A_ | LOW
WIVE0069 | 2023-05-31 12:04 | 0 | 1.1 | 20.6 | 11 | 2 | 78.3 | 0.1 | 1.1 | 19.7 | 0 | 1023 | -1.78 | N/A_ | LOW
WIV20001 | 2023-05-31 12:09 | 36.6 | 30.4 | 0.3 | 43 | 271 | 32.7 | 36.6 | 30.4 | 0.3 | >>>> | 1022 | -2.29 | N/A_ | LOW
WIV20002 | 2023-05-31 12:11 | 38.7 | 31.1 | 0.2 | 41 | 386 | 30 | 38.7 | 31.1 | 0.2 | >>>> | 1022 | -0.39 | N/A_ | LOW
WIV20003 | 2023-05-31 12:12 | 41.4 | 27.8 | 0.2 | 34 | 158 | 30.6 | 41.4 | 27.8 | 0.2 | >>>> | 1022 | -5.79 | N/A_ | LOW
WIV20004 | 2023-05-31 12:15 | 46 | 33.8 | 0.1 | 65 | 512 | 20.1 | 46.1 | 34.1 | 0.1 | >>>> | 1022 | -3.25 | N/A_ | LOW
WIV20005 | 2023-05-31 12:17 | 41.6 | 25 | 0.1 | 32 | 80 | 33.3 | 41.6 | 25 | 0.1 | >>>> | 1022 | -4.59 | N/A_ | LOW
WIV20006 | 2023-05-31 12:19 | 49.9 | 32.9 | 0.2 | 55 | 380 | 17 | 49.9 | 32.9 | 0.2 | >>>> | 1023 | -4.11 | N/A_ | LOW
WIV20007 | 2023-05-31 12:21 | 49.2 | 33.6 | 0.3 | 70 | 324 | 16.9 | 49.2 | 33.6 | 0.3 | >>>> | 1022 | -7.37 | N/A_ | LOW
WIV20008 | 2023-05-31 12:23 | 54.9 | 32.1 | 0.2 | 35 | 187 | 12.8 | 54.9 | 32.1 | 0.2 | >>>> | 1022 | -46.76 | N/A_ | LOW
WIV20009 | 2023-05-31 12:25 | 56.2 | 40.5 | 0.1 | 84 | 1767 | 3.2 | 56.2 | 40.5 | 0.1 | >>>> | 1022 | -11.27 | N/A_ | LOW
WIV20010 | 2023-05-31 12:27 | 50.4 | 36.1 | 0.1 | 74 | 517 | 13.4 | 50.4 | 36.1 | 0.1 | >>>> | 1022 | -27.41 | N/A_ | LOW
WIV20011 | 2023-05-31 12:28 | 36.8 | 19 | 4.8 | 40 | 27 | 39.4 | 37.3 | 19 | 4.8 | >>>> | 1022 | -46.97 | N/A_ | LOW
WIV20012 | 2023-05-31 12:31 | 46 | 23.2 | 0.2 | 35 | 23 | 30.6 | 47.1 | 23.3 | 0.2 | >>>> | 1023 | -3.36 | N/A_ | LOW
WIV20013 | 2023-05-31 12:33 | 24.9 | 11.3 | 10.4 | 28 | 11 | 53.4 | 24.9 | 11.3 | 10.4 | >>>> | 1023 | -4.24 | N/A_ | LOW
WIV20014 | 2023-05-31 12:34 | 31.5 | 23.9 | 0.1 | 30 | 113 | 44.5 | 62.2 | 28.3 | 0.1 | >>>> | 1023 | -4.17 | N/A_ | LOW
WIVCOMPD | 2023-05-31 12:46 | 48.6 | 34.3 | 0.4 | 74 | 157 | 16.7 | 48.6 | 34.3 | 0.4 | >>>> | 1023 | -49.34 | N/A_ | LOW
WIV20015 | 2023-05-31 14:05 | 5.4 | 21.3 | 0.2 | 15 | 105 | 73.1 | 5.8 | 21.3 | 0.2 | >>>> | 1023 | -17.51 | N/A_ | LOW
WIV20016 | 2023-05-31 14:06 | 19 | 22.5 | 0.2 | 17 | 29 | 58.3 | 19 | 22.5 | 0.2 | >>>> | 1023 | -8.16 | N/A_ | LOW
WIV20017 | 2023-05-31 14:10 | 40.2 | 24 | 0.4 | 32 | 67 | 35.4 | 42.7 | 24.5 | 0.1 | >>>> | 1023 | -10.45 | N/A_ | LOW
WIV20018 | 2023-05-31 14:12 | 47.7 | 33.3 | 0.1 | 40 | 699 | 18.9 | 47.7 | 33.3 | 0.1 | >>>> | 1022 | -42.64 | N/A_ | LOW
WIV20019 | 2023-05-31 14:13 | 32.2 | 23.5 | 3.3 | 39 | 14 | 41 | 32.5 | 23.5 | 3.3 | >>>> | 1022 | -42.59 | N/A_ | LOW
WIV20020 | 2023-05-31 14:15 | 50.5 | 34.8 | 1.5 | 49 | 254 | 13.2 | 50.5 | 34.8 | 1.5 | >>>> | 1022 | -43.94 | N/A_ | LOW
WIV20021 | 2023-05-31 14:18 | 43.4 | 31.6 | 0.1 | 37 | 90 | 24.9 | 43.4 | 31.6 | 0.1 | >>>> | 1021 | -4.04 | N/A_ | LOW
WIV20022 | 2023-05-31 14:20 | 44.7 | 31 | 1.1 | 56 | 618 | 23.2 | 44.7 | 31 | 1.1 | >>>> | 1021 | -42.96 | N/A_ | LOW
WIV20023 | 2023-05-31 14:24 | 41.6 | 23.6 | 0 | 30 | 44 | 34.8 | 46.5 | 25 | 0 | >>>> | 1021 | -1.09 | N/A_ | LOW
WIV20024 | 2023-05-31 14:26 | 54.4 | 28.8 | 0.1 | 36 | 60 | 16.7 | 54.5 | 28.8 | 0.1 | >>>> | 1021 | -2.55 | N/A_ | LOW
WIV20026 | 2023-05-31 14:29 | 30.7 | 20.6 | 1.2 | 23 | 9 | 47.5 | 30.7 | 20.6 | 1.2 | >>>> | 1021 | -25.76 | N/A_ | LOW
WIV20027 | 2023-05-31 14:30 | 38.3 | 22.6 | 0.2 | 27 | 7 | 38.9 | 38.4 | 22.6 | 0.2 | >>>> | 1022 | -5.54 | N/A_ | LOW
WIV20028 | 2023-05-31 14:33 | 32.2 | 24.1 | 0.1 | 29 | 36 | 43.6 | 32.2 | 24.1 | 0.1 | >>>> | 1022 | -16.93 | N/A_ | LOW
WIV20029 | 2023-05-31 14:35 | 40.7 | 22.8 | 0.1 | 30 | 40 | 36.4 | 45.1 | 23 | 0.1 | >>>> | 1022 | -2.87 | N/A_ | LOW
WIV20030 | 2023-05-31 14:36 | 29.3 | 19 | 6.8 | 26 | 7 | 44.9 | 33.5 | 20.5 | 6.2 | >>>> | 1022 | -7.23 | N/A_ | LOW
WIV20031 | 2023-05-31 14:38 | 28 | 21.1 | 0.2 | 32 | 6 | 50.7 | 28.1 | 21.1 | 0.2 | >>>> | 1022 | -0.42 | N/A_ | LOW
WIV20032 | 2023-05-31 14:40 | 11.6 | 20.2 | 0.4 | 19 | 10 | 67.8 | 11.6 | 20.2 | 0.4 | >>>> | 1022 | -8.21 | N/A_ | LOW
WIV30003 | 2023-05-31 14:46 | 41.2 | 24 | 0.5 | 37 | 41 | 34.3 | 56.3 | 26.5 | 0.2 | >>>> | 1021 | -9.74 | N/A_ | LOW
WIV30004 | 2023-05-31 14:48 | 61.8 | 34 | 0.1 | 45 | 659 | 4.1 | 61.9 | 34.7 | 0.1 | >>>> | 1021 | -3.55 | N/A_ | LOW
WIV30007 | 2023-05-31 14:50 | 61 | 36.7 | 0.3 | 50 | 1134 | 2 | 61.4 | 36.8 | 0.2 | >>>> | 1021 | -25.25 | N/A_ | LOW
WIV30008 | 2023-05-31 14:52 | 35.5 | 32.1 | 0.3 | 61 | 925 | 32.1 | 35.5 | 32.1 | 0.3 | >>>> | 1021 | -38.07 | N/A_ | LOW
WIV30009 | 2023-05-31 14:54 | 28.3 | 25.1 | 1.6 | 37 | 41 | 45 | 28.3 | 25.1 | 1.6 | >>>> | 1021 | -3.39 | N/A_ | LOW
WIV30010 | 2023-05-31 14:55 | 58.6 | 30.1 | 0.2 | 45 | 127 | 11.1 | 59 | 30.3 | 0.2 | >>>> | 1021 | -1.44 | N/A_ | LOW
WIV30011 | 2023-05-31 14:57 | 44.1 | 30.2 | 0.3 | 52 | 90 | 25.4 | 44.1 | 30.2 | 0.3 | >>>> | 1021 | -2.46 | N/A_ | LOW
WIV30012 | 2023-05-31 14:59 | 40.9 | 29.6 | 0.3 | 73 | 17 | 29.2 | 40.9 | 29.6 | 0.3 | >>>> | 1021 | -3.62 | N/A_ | LOW
WIV30014 | 2023-05-31 15:02 | 43.7 | 33.2 | 0 | 51 | 35 | 23.1 | 52.2 | 33.2 | 0 | >>>> | 1021 | -4.03 | N/A_ | LOW
WIV3015A | 2023-05-31 15:04 | 38.3 | 26.6 | 0.1 | 43 | 226 | 35 | 38.3 | 26.6 | 0.1 | >>>> | 1021 | -37.05 | N/A_ | LOW
WIV30015 | 2023-05-31 15:07 | 48.3 | 38.3 | 0.1 | 45 | 54 | 13.3 | 48.4 | 38.3 | 0.1 | >>>> | 1022 | -1.07 | N/A_ | LOW
WIV3016A | 2023-05-31 15:09 | 1 | 4.5 | 19.7 | 29 | 41 | 74.8 | 1.1 | 4.9 | 19.6 | 20 | 1022 | -37.98 | N/A_ | LOW
WIV30016 | 2023-05-31 15:12 | 49.7 | 37.7 | 0.3 | 44 | 24 | 12.3 | 49.7 | 37.7 | 0.3 | >>>> | 1022 | -7.88 | N/A_ | LOW
WIV30017 | 2023-05-31 15:14 | 42.6 | 24.4 | 0.1 | 37 | 32 | 32.9 | 42.6 | 24.5 | 0.1 | >>>> | 1022 | -6.59 | N/A_ | LOW
WIV30018 | 2023-05-31 15:15 | 30.5 | 20.1 | 0.3 | 25 | 24 | 49.1 | 30.5 | 20.1 | 0.3 | >>>> | 1022 | -0.25 | N/A_ | LOW
WIV30019 | 2023-05-31 15:17 | 55.1 | 37.7 | 0.2 | 78 | 14 | 7 | 55.1 | 37.7 | 0.2 | >>>> | 1022 | -22.03 | N/A_ | LOW
WIV30020 | 2023-05-31 15:20 | 54.7 | 38.7 | 0.2 | 82 | 13 | 6.4 | 54.7 | 38.7 | 0.2 | >>>> | 1022 | -16.65 | N/A_ | LOW
WIV40001 | 2023-05-31 15:21 | 54 | 36.9 | 0.4 | 69 | 20 | 8.7 | 54.1 | 36.9 | 0.4 | >>>> | 1023 | -31.09 | N/A_ | LOW
WIV40002 | 2023-05-31 15:27 | 58.5 | 39.1 | 0.2 | 58 | 102 | 2.2 | 58.6 | 39.1 | 0.2 | >>>> | 1022 | -28.35 | N/A_ | LOW
WIV40003 | 2023-05-31 15:29 | 60.9 | 38.6 | 0.1 | 61 | 134 | 0.4 | 60.9 | 38.6 | 0.1 | >>>> | 1022 | -10.96 | N/A_ | LOW
WIV40004 | 2023-05-31 15:30 | 56.6 | 41.3 | 0.3 | 67 | 153 | 1.8 | 56.6 | 41.3 | 0.3 | >>>> | 1022 | -26.76 | N/A_ | LOW
WIV40005 | 2023-05-31 15:32 | 57.9 | 39 | 0.3 | 99 | 115 | 2.8 | 57.9 | 39.6 | 0.3 | >>>> | 1022 | -26.85 | N/A_ | LOW
WIV40006 | 2023-05-31 15:34 | 54.5 | 40.6 | 0.8 | 150 | 346 | 4.1 | 54.7 | 40.7 | 0.8 | >>>> | 1021 | -25.66 | N/A_ | LOW
WIV40007 | 2023-05-31 15:36 | 59.9 | 40.4 | 0.1 | 161 | 633 | 0 | 59.9 | 40.4 | 0.1 | >>>> | 1021 | -28.36 | N/A_ | LOW
WIV40008 | 2023-05-31 15:40 | 58.4 | 41 | 0.2 | 84 | 136 | 0.4 | 58.4 | 41 | 0.2 | >>>> | 1021 | -0.05 | N/A_ | LOW
WIV40009 | 2023-05-31 15:43 | 53.9 | 36.7 | 0.2 | 87 | 365 | 9.2 | 53.9 | 36.7 | 0.2 | >>>> | 1022 | -0.35 | N/A_ | LOW
WIV40010 | 2023-05-31 16:01 | 58.1 | 41.2 | 0.2 | 136 | 164 | 0.5 | 58.1 | 41.2 | 0.2 | >>>> | 1022 | -14.61 | N/A_ | LOW
WIV40011 | 2023-05-31 16:02 | 55.3 | 38.8 | 0.2 | 67 | 71 | 5.7 | 55.4 | 38.8 | 0.2 | >>>> | 1021 | -14.3 | N/A_ | LOW
WIV40012 | 2023-05-31 16:04 | 58.4 | 40.7 | 0.2 | 82 | 71 | 0.7 | 58.4 | 40.7 | 0.2 | >>>> | 1022 | -18.13 | N/A_ | LOW
WIVCOMPD | 2023-05-31 16:22 | 50.4 | 34.7 | 0.3 | 90 | 150 | 14.6 | 50.4 | 34.8 | 0.3 | >>>> | 1021 | -40.25 | N/A_ | LOW
WIVCOMPD | 2023-06-01 08:47 | 49.6 | 34.4 | 0.4 | 53 | 127 | 15.6 | 49.7 | 34.4 | 0.4 | >>>> | 1021 | -46.28 | N/A_ | LOW
WIVCOMPD | 2023-06-01 17:29 | 50.3 | 34.6 | 0.4 | 66 | 134 | 14.7 | 50.6 | 34.7 | 0.4 | >>>> | 1019 | -44.23 | N/A_ | LOW
WIVCOMPD | 2023-06-03 08:39 | 47.9 | 34 | 0.4 | 53 | 119 | 17.7 | 48 | 34.1 | 0.4 | >>>> | 1020 | -48.53 | N/A_ | LOW
WIVCOMPD | 2023-06-03 09:42 | 48.1 | 34.8 | 0.4 | 68 | 140 | 16.7 | 48.1 | 34.8 | 0.4 | >>>> | 1021 | -46.21 | N/A_ | LOW
WIVCOMPD | 2023-06-04 09:01 | 49 | 34.7 | 0.4 | 59 | 131 | 15.9 | 49.1 | 34.7 | 0.4 | >>>> | 1020 | -30.95 | N/A_ | LOW
WIVCOMPD | 2023-06-05 07:39 | 52.9 | 36.5 | 0.2 | 70 | 159 | 10.4 | 52.9 | 36.5 | 0.2 | >>>> | 1020 | -2.09 | N/A_ | LOW
WIVA0001 | 2023-06-06 11:31 | 17.9 | 20.5 | 4.8 | 3 | 0 | 56.8 | 18 | 20.6 | 4.8 | >>>> | 1019 | -2.36 | N/A_ | LOW
WIVA0002 | 2023-06-06 11:33 | 41.7 | 22.4 | 2.5 | 5 | 2 | 33.4 | 41.9 | 22.5 | 2.5 | >>>> | 1019 | -1.99 | N/A_ | LOW
WIVA0003 | 2023-06-06 11:35 | 20.5 | 11 | 12.2 | 5 | 0 | 56.3 | 20.5 | 11 | 12 | >>>> | 1019 | -2.04 | N/A_ | LOW
WIVA0004 | 2023-06-06 11:37 | 17.4 | 19.1 | 0.5 | 4 | 0 | 63 | 17.5 | 19.1 | 0.5 | >>>> | 1019 | -2.04 | N/A_ | LOW
WIVA0005 | 2023-06-06 11:39 | 50.3 | 26.1 | 0.1 | 5 | 10 | 23.5 | 50.3 | 26.1 | 0.1 | >>>> | 1019 | -0.63 | N/A_ | LOW
WIVA0010 | 2023-06-06 11:41 | 44.8 | 24.9 | 0.2 | 6 | 3 | 30.1 | 44.9 | 24.9 | 0.2 | >>>> | 1019 | -0.77 | N/A_ | LOW
WIVA0011 | 2023-06-06 11:43 | 41.3 | 21.6 | 0.3 | 10 | 0 | 36.8 | 41.3 | 21.7 | 0.3 | >>>> | 1019 | -1.71 | N/A_ | LOW
WIVA0012 | 2023-06-06 11:44 | 35.5 | 23.4 | 0.2 | 9 | 0 | 40.9 | 35.6 | 23.4 | 0.2 | >>>> | 1020 | -0.9 | N/A_ | LOW
WIVA0013 | 2023-06-06 11:47 | 32.2 | 23.4 | 0.2 | 9 | 1 | 44.2 | 32.2 | 23.5 | 0.2 | >>>> | 1019 | -0.4 | N/A_ | LOW
WIVA0018 | 2023-06-06 11:49 | 47.8 | 22.6 | 0.1 | 8 | 10 | 29.5 | 47.9 | 22.6 | 0.1 | >>>> | 1019 | -0.05 | N/A_ | LOW
WIVA0019 | 2023-06-06 11:52 | 20.9 | 17.3 | 0.6 | 7 | 0 | 61.2 | 1.5 | 14.8 | 15.2 | >>>> | 1019 | -1.93 | N/A_ | LOW
WIVA0020 | 2023-06-06 11:54 | 22.6 | 19.3 | 1.5 | 7 | 0 | 56.6 | 22.6 | 19.3 | 1.5 | >>>> | 1019 | -0.09 | N/A_ | LOW
WIVA0025 | 2023-06-06 11:56 | 47.1 | 23.8 | 0.4 | 9 | 5 | 28.7 | 47.1 | 23.8 | 0.4 | >>>> | 1019 | -1.88 | N/A_ | LOW
WIVA0026 | 2023-06-06 11:58 | 24.3 | 10.5 | 2 | 7 | 1 | 63.2 | 24.3 | 10.5 | 2 | >>>> | 1019 | -1.65 | N/A_ | LOW
WIVA0027 | 2023-06-06 11:59 | 17.1 | 4.3 | 13.7 | 7 | 0 | 64.9 | 17.1 | 4.3 | 13.7 | >>>> | 1019 | -0.05 | N/A_ | LOW
WIVB0032 | 2023-06-06 12:08 | 0.7 | 6.3 | 14.1 | 6 | 0 | 78.9 | 1.8 | 8 | 12.1 | 14 | 1019 | -0.42 | N/A_ | LOW
WIVB0033 | 2023-06-06 12:11 | 5.1 | 7.9 | 8.7 | 8 | 1 | 78.3 | 5.1 | 7.9 | 8.7 | >>>> | 1018 | -0.18 | N/A_ | LOW
WIVB0034 | 2023-06-06 12:13 | 46.9 | 21 | 0.2 | 12 | 9 | 31.9 | 46.9 | 21.1 | 0.2 | >>>> | 1018 | -0.28 | N/A_ | LOW
WIVB0035 | 2023-06-06 12:15 | 32.6 | 23.8 | 0.3 | 15 | 5 | 43.3 | 32.7 | 23.8 | 0.3 | >>>> | 1019 | -0.18 | N/A_ | LOW
WIVB0039 | 2023-06-06 12:17 | 22 | 12.7 | 4.1 | 12 | 2 | 61.2 | 22 | 12.7 | 4.1 | >>>> | 1018 | -1.79 | N/A_ | LOW
WIVB0040 | 2023-06-06 12:19 | 17.8 | 7.7 | 11.9 | 12 | 2 | 62.6 | 18.1 | 7.8 | 11.7 | >>>> | 1018 | -1.86 | N/A_ | LOW
WIVB0041 | 2023-06-06 12:21 | 20.1 | 20.4 | 0.2 | 17 | 2 | 59.3 | 20.1 | 20.4 | 0.2 | >>>> | 1018 | -0.28 | N/A_ | LOW
WIVB0046 | 2023-06-06 12:23 | 6 | 5.9 | 4.4 | 10 | 2 | 83.7 | 6.1 | 5.9 | 4.4 | >>>> | 1019 | -1.6 | N/A_ | LOW
WIVB0047 | 2023-06-06 12:24 | 50.9 | 20 | 0.2 | 17 | 7 | 28.9 | 51 | 20 | 0.2 | >>>> | 1019 | -1.11 | N/A_ | LOW
WIVB0048 | 2023-06-06 12:26 | 23.2 | 16.8 | 0.3 | 18 | 3 | 59.7 | 23.2 | 16.8 | 0.3 | >>>> | 1019 | -0.3 | N/A_ | LOW
WIVC0006 | 2023-06-06 14:04 | 7.1 | 17.9 | 1.4 | 8 | 3 | 73.6 | 8.1 | 17.9 | 1.4 | >>>> | 1019 | -1.21 | N/A_ | LOW
WIVC0007 | 2023-06-06 14:06 | 21.4 | 16.3 | 0.4 | 9 | 3 | 61.9 | 21.4 | 16.3 | 0.4 | >>>> | 1020 | -0.58 | N/A_ | LOW
WIVC0009 | 2023-06-06 14:09 | 38.6 | 25.5 | 0.2 | 31 | 14 | 35.7 | 38.6 | 25.5 | 0.2 | >>>> | 1020 | -0.05 | N/A_ | LOW
WIVC0014 | 2023-06-06 14:12 | 30.9 | 20 | 0.3 | 12 | 5 | 48.8 | 33.8 | 20.1 | 0.3 | >>>> | 1019 | -0.18 | N/A_ | LOW
WIVC0015 | 2023-06-06 14:14 | 15.8 | 19.9 | 0.3 | 12 | 4 | 64 | 16.5 | 20 | 0.3 | >>>> | 1020 | -0.12 | N/A_ | LOW
WIVC0016 | 2023-06-06 14:17 | 26.6 | 22.3 | 0.3 | 11 | 4 | 50.8 | 26.6 | 22.3 | 0.3 | >>>> | 1019 | -0.84 | N/A_ | LOW
WIVC0017 | 2023-06-06 14:21 | 1.1 | 10.8 | 7.7 | 10 | 4 | 80.4 | 1.1 | 10.8 | 7.7 | 22 | 1020 | -0.07 | N/A_ | LOW
WIVC0021 | 2023-06-06 14:23 | 44.2 | 18.3 | 0.9 | 12 | 5 | 36.6 | 44.2 | 18.3 | 0.9 | >>>> | 1019 | -1.44 | N/A_ | LOW
WIVC0022 | 2023-06-06 14:25 | 58.7 | 22.5 | 0.2 | 12 | 9 | 18.6 | 58.7 | 22.5 | 0.2 | >>>> | 1019 | -0.11 | N/A_ | LOW
WIVC0023 | 2023-06-06 14:27 | 47.5 | 25 | 0.2 | 15 | 10 | 27.3 | 47.5 | 25.1 | 0.2 | >>>> | 1019 | -0.14 | N/A_ | LOW
WIVC0024 | 2023-06-06 14:30 | 39.1 | 24.6 | 0.2 | 25 | 17 | 36.1 | 39.1 | 24.7 | 0.2 | >>>> | 1019 | -0.09 | N/A_ | LOW
WIVC0028 | 2023-06-06 14:33 | 29.3 | 20.1 | 0.3 | 15 | 6 | 50.3 | 29.3 | 20.1 | 0.3 | >>>> | 1019 | -0.07 | N/A_ | LOW
WIVC0029 | 2023-06-06 14:35 | 26.5 | 20.3 | 0.2 | 12 | 13 | 53 | 26.5 | 20.3 | 0.2 | >>>> | 1019 | -0.53 | N/A_ | LOW
WIVC0030 | 2023-06-06 14:38 | 62.5 | 27 | 0.2 | 15 | 5 | 10.3 | 62.5 | 27 | 0.2 | >>>> | 1019 | -0.02 | N/A_ | LOW
WIVCOMPD | 2023-06-07 08:36 | 54.8 | 37 | 0.2 | 73 | 180 | 8 | 54.8 | 37 | 0.2 | >>>> | 1018 | 1.69 | N/A_ | LOW
WIVCOMPD | 2023-06-08 11:43 | 55.7 | 36 | 0.4 | 70 | 156 | 7.9 | 55.7 | 36 | 0.4 | >>>> | 1012 | 1.9 | N/A_ | LOW
WIVD0035 | 2023-06-08 14:03 | 32.1 | 15.6 | 0.2 | 11 | 1 | 52.1 | 33.7 | 15.6 | 0.2 | >>>> | 1011 | -0.11 | N/A_ | LOW
WIVD0036 | 2023-06-08 14:06 | 36.8 | 19.1 | 0.3 | 14 | 2 | 43.8 | 36.8 | 19.1 | 0.3 | >>>> | 1012 | -0.07 | N/A_ | LOW
WIVD0037 | 2023-06-08 14:09 | 42.4 | 19.7 | 0.2 | 13 | 6 | 37.7 | 42.4 | 19.7 | 0.2 | >>>> | 1011 | -0.09 | N/A_ | LOW
WIVD0038 | 2023-06-08 14:16 | 55.5 | 25.6 | 0.2 | 11 | 9 | 18.7 | 55.5 | 25.6 | 0.2 | >>>> | 1011 | -0.04 | N/A_ | LOW
WIVD0042 | 2023-06-08 14:21 | 18 | 19 | 0.3 | 16 | 4 | 62.7 | 18 | 19 | 0.3 | >>>> | 1011 | -0.07 | N/A_ | LOW
WIVD0043 | 2023-06-08 14:25 | 32.4 | 20.4 | 0.2 | 18 | 10 | 47 | 32.5 | 20.4 | 0.2 | >>>> | 1012 | -0.05 | N/A_ | LOW
WIVD0044 | 2023-06-08 14:27 | 44.3 | 19.3 | 0.2 | 16 | 14 | 36.2 | 44.3 | 19.3 | 0.2 | >>>> | 1011 | -0.09 | N/A_ | LOW
WIVD0045 | 2023-06-08 14:34 | 28.8 | 19.1 | 0.8 | 13 | 4 | 51.3 | 28.9 | 19.3 | 0.8 | >>>> | 1012 | 1.07 | N/A_ | LOW
WIVD0049 | 2023-06-08 14:36 | 45.6 | 26.3 | 0.3 | 30 | 23 | 27.8 | 45.6 | 26.3 | 0.3 | >>>> | 1012 | 1.85 | N/A_ | LOW
WIVD0050 | 2023-06-08 14:38 | 44.9 | 26.3 | 0.3 | 32 | 20 | 28.5 | 45 | 26.3 | 0.3 | >>>> | 1011 | 1.81 | N/A_ | LOW
WIVD0051 | 2023-06-08 14:40 | 44.6 | 26.4 | 0.3 | 32 | 25 | 28.7 | 44.7 | 26.5 | 0.3 | >>>> | 1011 | 1.78 | N/A_ | LOW
WIVD0052 | 2023-06-08 14:41 | 44.5 | 26.4 | 0.3 | 33 | 23 | 28.8 | 44.5 | 26.4 | 0.3 | >>>> | 1011 | 2.18 | N/A_ | LOW
WIVF0057 | 2023-06-08 14:49 | 49.1 | 28.8 | 0.3 | 39 | 29 | 21.8 | 49.1 | 28.8 | 0.3 | >>>> | 1011 | 2.37 | N/A_ | LOW
WIVF0058 | 2023-06-08 14:51 | 48.6 | 28.6 | 0.3 | 40 | 27 | 22.5 | 48.7 | 28.6 | 0.3 | >>>> | 1011 | 2.11 | N/A_ | LOW
WIVF0059 | 2023-06-08 14:53 | 48.1 | 28.3 | 0.3 | 40 | 31 | 23.3 | 48.2 | 28.4 | 0.3 | >>>> | 1012 | 1.81 | N/A_ | LOW
WIVF0060 | 2023-06-08 14:58 | 47.5 | 28 | 0.3 | 40 | 22 | 24.2 | 47.5 | 28.1 | 0.3 | >>>> | 1011 | 2.27 | N/A_ | LOW
WIVF0065 | 2023-06-08 15:00 | 46.1 | 27.3 | 0.3 | 38 | 24 | 26.3 | 46.2 | 27.3 | 0.3 | >>>> | 1011 | 2.13 | N/A_ | LOW
WIVF0066 | 2023-06-08 15:02 | 45.6 | 26.9 | 0.3 | 38 | 21 | 27.2 | 45.6 | 27 | 0.3 | >>>> | 1011 | 1.9 | N/A_ | LOW
WIVF0067 | 2023-06-08 15:03 | 45 | 26.5 | 0.5 | 38 | 21 | 28 | 45 | 26.5 | 0.5 | >>>> | 1011 | 1.81 | N/A_ | LOW
WIVF0070 | 2023-06-08 15:05 | 45 | 26.3 | 0.6 | 39 | 21 | 28.1 | 45 | 26.4 | 0.6 | >>>> | 1011 | 1.95 | N/A_ | LOW
WIVF0071 | 2023-06-08 15:07 | 45.7 | 26.1 | 0.4 | 39 | 22 | 27.8 | 45.8 | 26.1 | 0.4 | >>>> | 1011 | 2.37 | N/A_ | LOW
WIVF0072 | 2023-06-08 15:09 | 45.2 | 26.3 | 0.6 | 39 | 21 | 27.9 | 45.2 | 26.3 | 0.6 | >>>> | 1011 | 1.71 | N/A_ | LOW
WIVCOMPD | 2023-06-08 15:51 | 55 | 35.8 | 0.4 | 81 | 144 | 8.8 | 55 | 35.8 | 0.4 | >>>> | 1009 | 2.66 | N/A_ | LOW
WIVCOMPD | 2023-06-08 17:10 | 57.2 | 37.3 | 0.3 | 91 | 176 | 5.2 | 57.2 | 37.4 | 0.3 | >>>> | 1010 | -14.16 | N/A_ | LOW
WIVCOMPD | 2023-06-09 08:09 | 53.8 | 35.8 | 0.5 | 61 | 138 | 9.9 | 53.9 | 35.9 | 0.5 | >>>> | 1008 | -42.06 | N/A_ | LOW
WIVE0053 | 2023-06-09 10:19 | 0.1 | 1.2 | 20.3 | 5 | 0 | 78.4 | 0.1 | 1.4 | 20.3 | 2 | 1008 | -12.1 | N/A_ | LOW
WIVE0053 | 2023-06-09 10:22 | 0 | 1.2 | 20.3 | 5 | 0 | 78.5 | 0.1 | 1.2 | 20.3 | 0 | 1007 | -4.19 | N/A_ | LOW
WIVE0054 | 2023-06-09 10:23 | 52 | 19.1 | 0.3 | 7 | 6 | 28.6 | 53.4 | 19.1 | 0.3 | >>>> | 1008 | -6.73 | N/A_ | LOW
WIVE0055 | 2023-06-09 10:25 | 67.3 | 22.8 | 1.3 | 34 | 3 | 8.6 | 67.7 | 22.8 | 1.3 | >>>> | 1008 | -17.51 | N/A_ | LOW
WIVE0056 | 2023-06-09 10:27 | 11.3 | 5.8 | 14.2 | 13 | 1 | 68.7 | 11.3 | 5.8 | 14.2 | >>>> | 1008 | -0.74 | N/A_ | LOW
WIVE0061 | 2023-06-09 10:28 | 43.7 | 22 | 0.1 | 13 | 7 | 34.2 | 43.7 | 22 | 0.1 | >>>> | 1008 | -4.89 | N/A_ | LOW
WIVE0062 | 2023-06-09 10:29 | 46.6 | 19.5 | 0.2 | 23 | 25 | 33.7 | 46.6 | 19.5 | 0.2 | >>>> | 1008 | -3.68 | N/A_ | LOW
WIVE0063 | 2023-06-09 10:30 | 0.1 | 0.1 | 20.4 | 8 | 2 | 79.4 | 0.3 | 0.2 | 20.1 | 2 | 1008 | 0.07 | N/A_ | LOW
WIVE0064 | 2023-06-09 10:32 | 40.3 | 19.4 | 0.2 | 23 | 7 | 40.1 | 40.3 | 19.4 | 0.2 | >>>> | 1008 | -5.36 | N/A_ | LOW
WIVE0069 | 2023-06-09 10:33 | 21.5 | 9.9 | 10.5 | 13 | 4 | 58.1 | 21.5 | 9.9 | 10.5 | >>>> | 1008 | -38.33 | N/A_ | LOW
WIV20001 | 2023-06-09 10:39 | 48.5 | 35.7 | 0.2 | 46 | 312 | 15.6 | 48.5 | 35.7 | 0.2 | >>>> | 1008 | -0.62 | N/A_ | LOW
WIV20002 | 2023-06-09 10:40 | 47.6 | 33.1 | 0.1 | 40 | 378 | 19.2 | 47.7 | 33.1 | 0.1 | >>>> | 1007 | -0.19 | N/A_ | LOW
WIV20003 | 2023-06-09 10:42 | 48.8 | 30.3 | 0.1 | 37 | 167 | 20.8 | 48.8 | 30.3 | 0.1 | >>>> | 1007 | -3.02 | N/A_ | LOW
WIV20004 | 2023-06-09 10:44 | 51.1 | 35.7 | 0.2 | 60 | 435 | 13 | 51.1 | 35.7 | 0.2 | >>>> | 1007 | -3.6 | N/A_ | LOW
WIV20005 | 2023-06-09 10:45 | 48.6 | 26.4 | 0.2 | 30 | 81 | 24.8 | 48.7 | 26.4 | 0.2 | >>>> | 1007 | -4.43 | N/A_ | LOW
WIV20006 | 2023-06-09 10:47 | 58.2 | 35.5 | 0.2 | 59 | 416 | 6.1 | 58.2 | 35.5 | 0.2 | >>>> | 1007 | -4.04 | N/A_ | LOW
WIV20007 | 2023-06-09 10:48 | 54 | 34.8 | 0.1 | 77 | 393 | 11.1 | 54 | 34.8 | 0.1 | >>>> | 1007 | -9.11 | N/A_ | LOW
WIV20008 | 2023-06-09 10:50 | 47 | 27.1 | 0.2 | 31 | 107 | 25.7 | 47 | 27.1 | 0.2 | >>>> | 1007 | -35.49 | N/A_ | LOW
WIV20009 | 2023-06-09 10:51 | 58.6 | 41.9 | 0.1 | 80 | 1919 | 0 | 58.6 | 41.9 | 0.1 | >>>> | 1007 | -10.23 | N/A_ | LOW
WIV20010 | 2023-06-09 10:53 | 56.3 | 38.3 | 0.2 | 71 | 501 | 5.2 | 5 | 3.9 | 19.6 | >>>> | 1007 | -30.32 | N/A_ | LOW
WIV20011 | 2023-06-09 10:55 | 42.9 | 19.9 | 5.1 | 38 | 25 | 32.1 | 42.9 | 19.9 | 5.1 | >>>> | 1008 | -37.35 | N/A_ | LOW
WIV20012 | 2023-06-09 10:57 | 41.1 | 25.3 | 0.2 | 30 | 29 | 33.4 | 41.1 | 25.3 | 0.2 | >>>> | 1008 | -1.88 | N/A_ | LOW
WIV20013 | 2023-06-09 10:59 | 26.1 | 11.2 | 10.7 | 27 | 12 | 52 | 26.2 | 11.3 | 10.6 | >>>> | 1008 | -0.86 | N/A_ | LOW
WIV20014 | 2023-06-09 11:01 | 40.1 | 23.2 | 0.1 | 26 | 210 | 36.6 | 67.7 | 26.3 | 0.1 | >>>> | 1008 | -2.85 | N/A_ | LOW
WIV20015 | 2023-06-09 11:03 | 22.6 | 23.6 | 0.2 | 23 | 362 | 53.6 | 22.8 | 23.6 | 0.2 | >>>> | 1008 | -10.41 | N/A_ | LOW
WIV20016 | 2023-06-09 11:04 | 41.5 | 28.7 | 0.1 | 21 | 131 | 29.7 | 43.1 | 29.3 | 0.1 | >>>> | 1009 | -10.67 | N/A_ | LOW
WIV20017 | 2023-06-09 11:06 | 48.1 | 26.4 | 0.2 | 40 | 145 | 25.3 | 48.1 | 26.4 | 0.2 | >>>> | 1008 | -0.25 | N/A_ | LOW
WIV20018 | 2023-06-09 11:08 | 57.4 | 37.7 | 0.1 | 52 | 718 | 4.8 | 57.4 | 37.7 | 0.1 | >>>> | 1008 | -35.1 | N/A_ | LOW
WIV20019 | 2023-06-09 11:10 | 60.5 | 35.1 | 0.1 | 58 | 24 | 4.3 | 60.6 | 35.1 | 0.1 | >>>> | 1008 | -35.17 | N/A_ | LOW
WIV20020 | 2023-06-09 11:12 | 49.7 | 35.9 | 2 | 65 | 261 | 12.4 | 49.7 | 62.2 | 2 | >>>> | 1007 | -34.52 | N/A_ | LOW
WIV20021 | 2023-06-09 11:13 | 50.9 | 33.5 | 0.1 | 48 | 124 | 15.5 | 50.9 | 33.5 | 0.1 | >>>> | 1007 | -3.29 | N/A_ | LOW
WIV20022 | 2023-06-09 11:15 | 50.4 | 33.3 | 0.7 | 62 | 633 | 15.6 | 50.4 | 33.3 | 0.7 | >>>> | 1007 | -35.42 | N/A_ | LOW
WIV20023 | 2023-06-09 11:16 | 54 | 28.2 | 0.2 | 42 | 83 | 17.6 | 54 | 28.2 | 0.2 | >>>> | 1007 | -0.4 | N/A_ | LOW
WIV20024 | 2023-06-09 11:17 | 52.1 | 30.7 | 0.1 | 59 | 61 | 17.1 | 52.1 | 30.7 | 0.1 | >>>> | 1007 | -0.49 | N/A_ | LOW
WIV20026 | 2023-06-09 11:20 | 48.1 | 18.8 | 1 | 28 | 10 | 32.1 | 48.1 | 18.8 | 1 | >>>> | 1007 | -18.85 | N/A_ | LOW
WIV20027 | 2023-06-09 11:22 | 53 | 22.5 | 0.2 | 36 | 25 | 24.3 | 53 | 22.5 | 0.2 | >>>> | 1008 | -4.15 | N/A_ | LOW
WIV20028 | 2023-06-09 11:24 | 38.3 | 23.2 | 0.1 | 35 | 39 | 38.4 | 50.8 | 24.1 | 0.1 | >>>> | 1008 | -1.95 | N/A_ | LOW
WIV20029 | 2023-06-09 11:26 | 40.7 | 22.6 | 0.1 | 32 | 43 | 36.6 | 40.7 | 22.6 | 0.1 | >>>> | 1008 | -0.05 | N/A_ | LOW
WIV20030 | 2023-06-09 11:27 | 33 | 23.5 | 3.2 | 32 | 8 | 40.3 | 34.9 | 24.2 | 2.9 | >>>> | 1008 | -2.66 | N/A_ | LOW
WIV20031 | 2023-06-09 11:30 | 46.9 | 25.3 | 0.1 | 40 | 33 | 27.7 | 49.6 | 25.3 | 0.1 | >>>> | 1008 | -0.07 | N/A_ | LOW
WIV20032 | 2023-06-09 11:31 | 29.2 | 23.9 | 0.1 | 33 | 12 | 46.8 | 29.2 | 23.9 | 0.1 | >>>> | 1008 | -5.29 | N/A_ | LOW
WIV30003 | 2023-06-09 11:46 | 19.7 | 18.4 | 3.9 | 26 | 6 | 58 | 19.7 | 18.4 | 3.9 | >>>> | 1007 | -3.64 | N/A_ | LOW
WIV30004 | 2023-06-09 11:47 | 28.5 | 27.6 | 0.2 | 45 | 173 | 43.7 | 28.6 | 27.6 | 0.2 | >>>> | 1007 | -0.25 | N/A_ | LOW
WIV30007 | 2023-06-09 11:49 | 61.5 | 37.1 | 0.1 | 53 | 560 | 1.3 | 61.5 | 37.1 | 0.1 | >>>> | 1007 | -0.39 | N/A_ | LOW
WIV30008 | 2023-06-09 11:51 | 62.1 | 37.9 | 0.1 | 47 | 2007 | 0 | 62.1 | 37.9 | 0.1 | >>>> | 1007 | -24.21 | N/A_ | LOW
WIV30009 | 2023-06-09 11:52 | 62.2 | 38.3 | 0.1 | 51 | 124 | 0 | 62.2 | 38.3 | 0.1 | >>>> | 1007 | -7.49 | N/A_ | LOW
WIV30009 | 2023-06-09 11:55 | 62.8 | 36.4 | 0.3 | 47 | 48 | 0.5 | 62.8 | 36.4 | 0.3 | >>>> | 1006 | -11.1 | N/A_ | LOW
WIV30010 | 2023-06-09 11:56 | 49.4 | 26.9 | 0.2 | 41 | 102 | 23.5 | 49.5 | 26.9 | 0.2 | >>>> | 1007 | -4.06 | N/A_ | LOW
WIV30011 | 2023-06-09 11:58 | 45.5 | 32 | 0.3 | 62 | 131 | 22.2 | 45.5 | 32 | 0.3 | >>>> | 1007 | -2.53 | N/A_ | LOW
WIV30012 | 2023-06-09 11:59 | 46.7 | 32.7 | 0.5 | 85 | 44 | 20.1 | 46.7 | 32.7 | 0.5 | >>>> | 1007 | -3.09 | N/A_ | LOW
WIV30014 | 2023-06-09 12:01 | 44.9 | 33.1 | 0.1 | 77 | 40 | 21.9 | 45 | 33.2 | 0.1 | >>>> | 1007 | -1.53 | N/A_ | LOW
WIV3015A | 2023-06-09 12:03 | 52.8 | 34.5 | 0.3 | 43 | 29 | 12.4 | 52.8 | 34.5 | 0.3 | >>>> | 1007 | -28.59 | N/A_ | LOW
WIV30015 | 2023-06-09 12:05 | 53.7 | 40.5 | 0.2 | 49 | 41 | 5.6 | 53.7 | 40.5 | 0.2 | >>>> | 1007 | -3.76 | N/A_ | LOW
WIV3016A | 2023-06-09 12:06 | 4.2 | 6.4 | 17.8 | 34 | 13 | 71.6 | 4.3 | 6.5 | 17.8 | 84 | 1008 | -32.53 | N/A_ | LOW
WIV30016 | 2023-06-09 12:08 | 39.4 | 32.5 | 0.3 | 49 | 21 | 27.8 | 39.4 | 32.5 | 0.3 | >>>> | 1008 | -9.44 | N/A_ | LOW
WIV30017 | 2023-06-09 12:10 | 45.5 | 23.1 | 0.1 | 38 | 35 | 31.3 | 45.5 | 23.1 | 0.1 | >>>> | 1008 | -5.94 | N/A_ | LOW
WIV30018 | 2023-06-09 12:11 | 56.1 | 28.2 | 0.1 | 35 | 30 | 15.6 | 59.8 | 29.4 | 0.1 | >>>> | 1008 | -2.55 | N/A_ | LOW
WIV30019 | 2023-06-09 12:13 | 58.6 | 37.3 | 0.3 | 75 | 16 | 3.8 | 58.6 | 37.3 | 0.3 | >>>> | 1008 | -17.67 | N/A_ | LOW
WIV30020 | 2023-06-09 12:16 | 58.4 | 38.4 | 0.2 | 74 | 14 | 3 | 58.4 | 38.4 | 0.2 | >>>> | 1008 | -15.95 | N/A_ | LOW
WIV40001 | 2023-06-09 12:17 | 52.8 | 35.8 | 0.4 | 64 | 19 | 11 | 52.8 | 35.8 | 0.4 | >>>> | 1009 | -25.29 | N/A_ | LOW
WIV40002 | 2023-06-09 12:20 | 59.9 | 40.2 | 0.1 | 68 | 104 | 0 | 59.9 | 40.2 | 0.1 | >>>> | 1008 | -22.61 | N/A_ | LOW
WIV40003 | 2023-06-09 12:22 | 61.1 | 39.8 | 0.1 | 82 | 86 | 0 | 61.1 | 39.9 | 0.1 | >>>> | 1008 | -16.07 | N/A_ | LOW
WIV40004 | 2023-06-09 12:23 | 58 | 41.8 | 0.3 | 70 | 157 | 0 | 58 | 41.8 | 0.3 | >>>> | 1007 | -22.79 | N/A_ | LOW
WIV40005 | 2023-06-09 12:25 | 59.5 | 40.7 | 0.3 | 111 | 123 | 0 | 59.5 | 40.7 | 0.3 | >>>> | 1008 | -22.12 | N/A_ | LOW
WIV40006 | 2023-06-09 12:26 | 56.1 | 40.8 | 0.8 | 164 | 308 | 2.3 | 56.1 | 40.8 | 0.8 | >>>> | 1007 | -24.21 | N/A_ | LOW
WIV40007 | 2023-06-09 12:28 | 61.4 | 40.9 | 0.2 | 174 | 642 | 0 | 61.4 | 40.9 | 0.2 | >>>> | 1007 | -23.37 | N/A_ | LOW
WIV40008 | 2023-06-09 12:31 | 58.9 | 41.3 | 0.2 | 83 | 187 | 0 | 58.9 | 41.3 | 0.2 | >>>> | 1008 | 0.04 | N/A_ | LOW
WIV40009 | 2023-06-09 12:33 | 57.7 | 38.1 | 0.2 | 95 | 422 | 4 | 57.7 | 38.1 | 0.2 | >>>> | 1008 | -0.42 | N/A_ | LOW
WIV40010 | 2023-06-09 12:37 | 59.8 | 41.7 | 0.1 | 149 | 169 | 0 | 59.8 | 41.7 | 0.1 | >>>> | 1007 | -13 | N/A_ | LOW
WIV40011 | 2023-06-09 12:38 | 57.1 | 40.2 | 0.3 | 75 | 68 | 2.4 | 57.1 | 40.2 | 0.3 | >>>> | 1008 | -11.89 | N/A_ | LOW
WIV40012 | 2023-06-09 12:40 | 59.9 | 41 | 0.1 | 83 | 64 | 0 | 59.9 | 41.1 | 0.1 | >>>> | 1008 | -16.21 | N/A_ | LOW
WIVCOMPD | 2023-06-09 12:55 | 52.8 | 35.6 | 0.3 | 96 | 150 | 11.3 | 52.8 | 35.7 | 0.3 | >>>> | 1008 | -35.54 | N/A_ | LOW
WIVCOMPD | 2023-06-10 09:09 | 52.2 | 35 | 0.5 | 59 | 131 | 12.3 | 52.4 | 35.2 | 0.5 | >>>> | 1008 | -40.27 | N/A_ | LOW
WIVCOMPD | 2023-06-11 08:11 | 52.5 | 35.3 | 0.5 | 53 | 107 | 11.7 | 52.6 | 35.3 | 0.5 | >>>> | 1010 | -26.62 | N/A_ | LOW
WIVCOMPD | 2023-06-12 08:48 | 51.1 | 35 | 0.5 | 58 | 121 | 13.4 | 52.1 | 40.6 | 0.5 | >>>> | 1011 | -28.38 | N/A_ | LOW
WIVCOMPD | 2023-06-12 13:25 | 51.6 | 35.1 | 0.3 | 58 | 127 | 13 | 51.8 | 35.2 | 0.3 | >>>> | 1012 | -41.68 | N/A_ | LOW
WIVCOMPD | 2023-06-13 08:31 | 51.1 | 35.2 | 0.4 | 58 | 125 | 13.3 | 56.5 | 54.4 | 0.4 | >>>> | 1011 | -27.33 | N/A_ | LOW
WIVCOMPD | 2023-06-13 17:07 | 52.3 | 35.2 | 0.4 | 73 | 133 | 12.1 | 52.4 | 35.4 | 0.4 | >>>> | 1009 | -26.25 | N/A_ | LOW
WIVCOMPD | 2023-06-14 10:17 | 51 | 35 | 0.4 | 64 | 130 | 13.6 | 51.1 | 35.1 | 0.4 | >>>> | 1013 | -42.89 | N/A_ | LOW
WIVCOMPD | 2023-06-14 17:02 | 51.4 | 35 | 0.5 | 86 | 143 | 13.1 | 51.4 | 35.1 | 0.5 | >>>> | 1014 | -43.17 | N/A_ | LOW
WIVCOMPD | 2023-06-15 09:40 | 49.9 | 34.8 | 0.4 | 58 | 125 | 14.9 | 50 | 34.9 | 0.4 | >>>> | 1016 | -46.07 | N/A_ | LOW
WIVCOMPD | 2023-06-15 17:38 | 51.3 | 35.3 | 0.4 | 121 | 183 | 13 | 51.3 | 35.3 | 0.4 | >>>> | 1016 | -11.99 | N/A_ | LOW
WIVCOMPD | 2023-06-15 18:06 | 51.5 | 35.4 | 0.4 | 115 | 179 | 12.7 | 51.5 | 35.5 | 0.4 | >>>> | 1014 | -23.11 | N/A_ | LOW
WIVCOMPD | 2023-06-15 18:30 | 51.2 | 35.5 | 0.5 | 102 | 165 | 12.8 | 51.2 | 35.5 | 0.5 | >>>> | 1015 | -24.35 | N/A_ | LOW
WIVCOMPD | 2023-06-15 18:39 | 51.5 | 35.7 | 0.4 | 109 | 177 | 12.4 | 51.5 | 35.7 | 0.4 | >>>> | 1015 | -35.87 | N/A_ | LOW
WIVCOMPD | 2023-06-16 08:22 | 50.5 | 35.2 | 0.5 | 57 | 124 | 13.8 | 50.5 | 35.2 | 0.5 | >>>> | 1015 | -41.38 | N/A_ | LOW
WIVCOMPD | 2023-06-16 12:27 | 51.2 | 35.5 | 0.4 | 65 | 142 | 12.9 | 51.3 | 35.5 | 0.4 | >>>> | 1014 | -40.29 | N/A_ | LOW
WIVCOMPD | 2023-06-18 12:27 | 50.1 | 35.3 | 0.5 | 66 | 138 | 14.1 | 53.5 | 51.2 | 0.5 | >>>> | 1004 | -40.66 | N/A_ | LOW
WIVCOMPD | 2023-06-19 09:09 | 49.6 | 35.1 | 0.5 | 62 | 146 | 14.8 | 49.7 | 35.2 | 0.5 | >>>> | 1004 | -41.55 | N/A_ | LOW
WIVCOMPD | 2023-06-19 17:12 | 49.9 | 35.2 | 0.5 | 66 | 141 | 14.4 | 49.9 | 35.3 | 0.5 | >>>> | 1005 | -40.88 | N/A_ | LOW
WIVCOMPD | 2023-06-21 08:24 | 46.7 | 34 | 0.6 | 59 | 145 | 18.7 | 46.8 | 34.2 | 0.6 | >>>> | 1010 | -52.49 | N/A_ | LOW
WIVCOMPD | 2023-06-21 13:37 | 48.2 | 35.1 | 0.6 | 78 | 159 | 16.1 | 48.3 | 35.1 | 0.6 | >>>> | 1012 | -46.02 | N/A_ | LOW
WIVCOMPD | 2023-06-21 18:00 | 47.9 | 35.3 | 0.5 | 65 | 156 | 16.3 | 47.9 | 35.4 | 0.5 | >>>> | 1013 | -44.84 | N/A_ | LOW
WIVCOMPD | 2023-06-22 08:12 | 47.5 | 34.6 | 0.6 | 57 | 148 | 17.3 | 47.6 | 34.7 | 0.6 | >>>> | 1016 | -28.12 | N/A_ | LOW
WIVCOMPD | 2023-06-22 15:06 | 48.4 | 35.1 | 0.6 | 66 | 131 | 15.9 | 48.4 | 35.1 | 0.6 | >>>> | 1017 | -41.73 | N/A_ | LOW
WIVCOMPD | 2023-06-22 18:09 | 48.6 | 35.4 | 0.5 | 107 | 143 | 15.5 | 48.6 | 35.4 | 0.5 | >>>> | 1017 | -24.51 | N/A_ | LOW
WIVCOMPD | 2023-06-22 18:27 | 48 | 35.4 | 0.4 | 101 | 164 | 16.2 | 48 | 35.4 | 0.4 | >>>> | 1017 | -40.01 | N/A_ | LOW
WIVCOMPD | 2023-06-23 09:45 | 46.9 | 34.6 | 0.6 | 56 | 139 | 17.9 | 47 | 34.7 | 0.6 | >>>> | 1018 | -43.31 | N/A_ | LOW
WIVCOMPD | 2023-06-23 12:57 | 47.3 | 34.8 | 0.6 | 58 | 143 | 17.3 | 47.4 | 34.9 | 0.6 | >>>> | 1018 | -42.82 | N/A_ | LOW
WIVCOMPD | 2023-06-24 08:47 | 46.3 | 34.5 | 0.6 | 56 | 139 | 18.6 | 46.3 | 34.6 | 0.6 | >>>> | 1018 | -44.93 | N/A_ | LOW
WIVCOMPD | 2023-06-24 10:50 | 47.1 | 35 | 0.5 | 70 | 147 | 17.4 | 47.3 | 35.2 | 0.5 | >>>> | 1019 | -45.23 | N/A_ | LOW
WIVCOMPD | 2023-06-26 08:22 | 46 | 34.7 | 0.7 | 60 | 133 | 18.6 | 46 | 34.8 | 0.7 | >>>> | 1016 | -47.04 | N/A_ | LOW
WIVCOMPD | 2023-06-26 17:44 | 46.2 | 34.5 | 0.6 | 69 | 170 | 18.7 | 46.4 | 34.7 | 0.6 | >>>> | 1017 | -53.35 | N/A_ | LOW
WIVCOMPD | 2023-06-26 18:00 | 46.1 | 34.7 | 0.6 | 77 | 182 | 18.6 | 46.1 | 34.8 | 0.6 | >>>> | 1018 | -52.19 | N/A_ | LOW
WIVCOMPD | 2023-06-27 09:01 | 46.1 | 34.6 | 0.5 | 61 | 168 | 18.8 | 46.2 | 34.7 | 0.5 | >>>> | 1016 | -52.12 | N/A_ | LOW
WIVA0001 | 2023-06-27 10:15 | 34.3 | 25.8 | 2.6 | 7 | 0 | 37.3 | 34.3 | 25.8 | 2.6 | >>>> | 1015 | -41.82 | N/A_ | LOW
WIVA0002 | 2023-06-27 10:16 | 22.9 | 19.7 | 2.9 | 13 | 0 | 54.5 | 23.7 | 20 | 2.9 | >>>> | 1016 | -43.43 | N/A_ | LOW
WIVA0003 | 2023-06-27 10:17 | 0.9 | 0.9 | 20.1 | 8 | 0 | 78.1 | 0.9 | 1 | 18.4 | 18 | 1016 | -46.97 | N/A_ | LOW
WIVA0004 | 2023-06-27 10:19 | 29.4 | 21.5 | 0.7 | 6 | 0 | 48.4 | 30 | 21.5 | 0.7 | >>>> | 1016 | -34.33 | N/A_ | LOW
WIVA0005 | 2023-06-27 10:20 | 23.9 | 20.8 | 1.9 | 14 | 1 | 53.4 | 23.9 | 20.8 | 1.9 | >>>> | 1016 | -33.75 | N/A_ | LOW
WIVA0010 | 2023-06-27 10:21 | 39.9 | 24.9 | 0.3 | 8 | 3 | 34.9 | 39.9 | 24.9 | 0.3 | >>>> | 1016 | -13.8 | N/A_ | LOW
WIVA0011 | 2023-06-27 10:22 | 36.6 | 22.7 | 0.2 | 9 | 4 | 40.5 | 36.6 | 22.7 | 0.2 | >>>> | 1016 | -19.62 | N/A_ | LOW
WIVA0012 | 2023-06-27 10:24 | 53.7 | 27.4 | 0.3 | 12 | 1 | 18.6 | 56.5 | 27.4 | 0.3 | >>>> | 1016 | -10.76 | N/A_ | LOW
WIVA0013 | 2023-06-27 10:26 | 54.1 | 27.2 | 0.1 | 12 | 4 | 18.6 | 54.1 | 27.2 | 0.1 | >>>> | 1009 | -5.45 | N/A_ | LOW
WIVA0018 | 2023-06-27 10:28 | 49.1 | 22.7 | 0.2 | 9 | 9 | 28 | 49.1 | 22.7 | 0.2 | >>>> | 1016 | -7.44 | N/A_ | LOW
WIVA0019 | 2023-06-27 10:29 | 11.7 | 12.3 | 5.4 | 8 | 1 | 70.6 | 13.8 | 12.8 | 5.4 | >>>> | 1016 | -36.05 | N/A_ | LOW
WIVA0020 | 2023-06-27 10:30 | 10.3 | 11.2 | 12.2 | 8 | 0 | 66.3 | 10.3 | 11.2 | 12.2 | >>>> | 1016 | -26.1 | N/A_ | LOW
WIVA0025 | 2023-06-27 10:32 | 48.9 | 25.1 | 1.2 | 10 | 6 | 24.8 | 48.9 | 25.1 | 1.2 | >>>> | 1016 | -45.39 | N/A_ | LOW
WIVA0026 | 2023-06-27 10:33 | 29 | 13.7 | 0.5 | 9 | 1 | 56.8 | 29.1 | 13.7 | 0.5 | >>>> | 1016 | -9.74 | N/A_ | LOW
WIVA0027 | 2023-06-27 10:34 | 15.6 | 8.4 | 10.4 | 8 | 1 | 65.6 | 21.8 | 8.6 | 10.1 | >>>> | 1016 | -1.51 | N/A_ | LOW
WIVB0032 | 2023-06-27 10:51 | 20.5 | 21.7 | 1.7 | 9 | 1 | 56.1 | 20.5 | 21.7 | 1.7 | >>>> | 1015 | -7.95 | N/A_ | LOW
WIVB0033 | 2023-06-27 10:52 | 18.9 | 13.9 | 3.1 | 11 | 1 | 64.1 | 18.9 | 13.9 | 3.1 | >>>> | 1015 | -5.29 | N/A_ | LOW
WIVB0034 | 2023-06-27 10:54 | 40.7 | 23.6 | 0.2 | 13 | 6 | 35.5 | 40.7 | 23.6 | 0.2 | >>>> | 1015 | -2.34 | N/A_ | LOW
WIVB0035 | 2023-06-27 10:57 | 42 | 26.4 | 0.2 | 12 | 14 | 31.4 | 42 | 26 | 0.1 | >>>> | 1015 | -0.25 | N/A_ | LOW
WIVB0039 | 2023-06-27 10:59 | 5 | 6.1 | 10.8 | 10 | 1 | 78.1 | 6.2 | 6.1 | 10.8 | 100 | 1015 | -25.74 | N/A_ | LOW
WIVB0040 | 2023-06-27 11:00 | 0.9 | 2 | 18.2 | 10 | 1 | 78.9 | 1.4 | 2.2 | 17.9 | 18 | 1015 | -41.13 | N/A_ | LOW
WIVB0041 | 2023-06-27 11:01 | 28.7 | 21 | 0.2 | 14 | 1 | 50.1 | 28.9 | 21 | 0.2 | >>>> | 1015 | -10.57 | N/A_ | LOW
WIVB0046 | 2023-06-27 11:02 | 16 | 6.8 | 3.5 | 8 | 0 | 73.7 | 16 | 6.8 | 3.5 | >>>> | 1015 | -30.7 | N/A_ | LOW
WIVB0047 | 2023-06-27 11:03 | 43.6 | 20.9 | 0.2 | 14 | 5 | 35.3 | 43.6 | 20.9 | 0.2 | >>>> | 1015 | -2.11 | N/A_ | LOW
WIVB0048 | 2023-06-27 11:05 | 56 | 14.9 | 0.2 | 19 | 6 | 28.9 | 61.5 | 14.9 | 0.2 | >>>> | 1015 | -15.83 | N/A_ | LOW
WIVC0006 | 2023-06-27 11:12 | 5.3 | 17.7 | 0.7 | 10 | 2 | 76.3 | 5.3 | 17.7 | 0.7 | >>>> | 1016 | -10.85 | N/A_ | LOW
WIVC0007 | 2023-06-27 11:13 | 26.8 | 17 | 0.7 | 11 | 2 | 55.5 | 28 | 17 | 0.7 | >>>> | 1016 | -34.04 | N/A_ | LOW
WIVC0009 | 2023-06-27 11:14 | 49.1 | 27.5 | 0.1 | 37 | 7 | 23.3 | 49.1 | 27.5 | 0.1 | >>>> | 1016 | -1.57 | N/A_ | LOW
WIVC0014 | 2023-06-27 11:18 | 39 | 22.6 | 0 | 13 | 8 | 38.4 | 54.4 | 23.5 | 0 | >>>> | 1016 | -23.33 | N/A_ | LOW
WIVC0015 | 2023-06-27 11:21 | 44 | 23.4 | 0 | 12 | 6 | 32.6 | 46.3 | 24 | 0 | >>>> | 1016 | -12.05 | N/A_ | LOW
WIVC0016 | 2023-06-27 11:22 | 27.3 | 21.9 | 0.6 | 11 | 2 | 50.2 | 27.3 | 21.9 | 0.6 | >>>> | 1016 | -16.48 | N/A_ | LOW
WIVC0017 | 2023-06-27 11:24 | 26.6 | 24.7 | 0.1 | 11 | 3 | 48.6 | 26.6 | 24.7 | 0.1 | >>>> | 1016 | -6.38 | N/A_ | LOW
WIVC0021 | 2023-06-27 11:25 | 7.6 | 9.2 | 11.6 | 11 | 2 | 71.6 | 19.5 | 9.9 | 11.6 | >>>> | 1016 | -31.2 | N/A_ | LOW
WIVC0022 | 2023-06-27 11:26 | 58.8 | 21.8 | 0.5 | 11 | 2 | 18.9 | 58.8 | 21.8 | 0.5 | >>>> | 1016 | -5.84 | N/A_ | LOW
WIVC0023 | 2023-06-27 11:28 | 49.4 | 25.9 | 0.2 | 12 | 5 | 24.5 | 49.4 | 25.9 | 0.2 | >>>> | 1016 | -6.81 | N/A_ | LOW
WIVC0024 | 2023-06-27 11:29 | 53.2 | 27.9 | 1.1 | 18 | 2 | 17.8 | 53.2 | 27.9 | 1.1 | >>>> | 1016 | -6.95 | N/A_ | LOW
WIVC0028 | 2023-06-27 11:30 | 29 | 19.6 | 0.6 | 13 | 1 | 50.8 | 29 | 19.6 | 0.6 | >>>> | 1016 | -10.62 | N/A_ | LOW
WIVC0029 | 2023-06-27 11:31 | 26.6 | 19.6 | 0.6 | 11 | 1 | 53.2 | 26.6 | 19.6 | 0.6 | >>>> | 1016 | -23.25 | N/A_ | LOW
WIVC0030 | 2023-06-27 11:33 | 62.8 | 27 | 0.1 | 12 | 3 | 10.1 | 63.2 | 27 | 0.1 | >>>> | 1016 | -11.76 | N/A_ | LOW
WIVD0035 | 2023-06-27 11:44 | 41.4 | 18 | 0 | 14 | 17 | 40.6 | 58 | 18 | 0 | >>>> | 1016 | -6.35 | N/A_ | LOW
WIVD0036 | 2023-06-27 11:45 | 42.7 | 20.1 | 0.3 | 16 | 9 | 36.9 | 42.7 | 20.1 | 0.3 | >>>> | 1016 | -3.64 | N/A_ | LOW
WIVD0037 | 2023-06-27 11:46 | 46.6 | 19.4 | 0.1 | 14 | 7 | 33.9 | 46.6 | 19.4 | 0.1 | >>>> | 1017 | -8.42 | N/A_ | LOW
WIVD0038 | 2023-06-27 11:48 | 59.4 | 25.2 | 0.1 | 13 | 10 | 15.3 | 60.3 | 25.2 | 0.1 | >>>> | 1016 | -3.02 | N/A_ | LOW
WIVD0042 | 2023-06-27 11:49 | 22 | 17.5 | 0.4 | 16 | 2 | 60.1 | 22 | 17.5 | 0.4 | >>>> | 1016 | -6.49 | N/A_ | LOW
WIVD0043 | 2023-06-27 11:51 | 55 | 17.3 | 0.1 | 19 | 6 | 27.6 | 55.2 | 18.3 | 0.1 | >>>> | 1016 | -1.69 | N/A_ | LOW
WIVD0044 | 2023-06-27 11:52 | 54.4 | 19 | 0.1 | 15 | 7 | 26.5 | 54.5 | 19.1 | 0.1 | >>>> | 1016 | -11.62 | N/A_ | LOW
WIVD0045 | 2023-06-27 11:53 | 54.5 | 21.1 | 0.1 | 14 | 7 | 24.3 | 54.5 | 21.1 | 0.1 | >>>> | 1016 | -6.58 | N/A_ | LOW
WIVD0049 | 2023-06-27 11:54 | 1 | 2.5 | 19.1 | 12 | 2 | 77.4 | 1 | 2.5 | 19.1 | 20 | 1016 | -3.75 | N/A_ | LOW
WIVD0050 | 2023-06-27 11:56 | 21.3 | 11.9 | 0.4 | 14 | 1 | 66.4 | 21.4 | 12.3 | 0.4 | >>>> | 1016 | -2.71 | N/A_ | LOW
WIVD0051 | 2023-06-27 11:57 | 50.7 | 20.3 | 0.1 | 15 | 5 | 28.9 | 50.7 | 20.3 | 0.1 | >>>> | 1016 | -6.59 | N/A_ | LOW
WIVD0052 | 2023-06-27 11:58 | 45.7 | 19.6 | 0.1 | 12 | 10 | 34.6 | 45.7 | 19.6 | 0.1 | >>>> | 1016 | -13.7 | N/A_ | LOW
WIVF0057 | 2023-06-27 12:04 | 45.5 | 13.1 | 0.8 | 12 | 2 | 40.6 | 45.5 | 13.1 | 0.8 | >>>> | 1016 | -35.31 | N/A_ | LOW
WIVF0058 | 2023-06-27 12:06 | 56.8 | 15.3 | 0.3 | 18 | 3 | 27.6 | 56.8 | 15.3 | 0.3 | >>>> | 1016 | -12.4 | N/A_ | LOW
WIVF0059 | 2023-06-27 12:07 | 47.4 | 21.8 | 0.1 | 14 | 5 | 30.7 | 47.7 | 21.8 | 0.1 | >>>> | 1016 | -2.27 | N/A_ | LOW
WIVF0060 | 2023-06-27 12:08 | 8.3 | 6.8 | 12.2 | 9 | 2 | 72.7 | 8.3 | 6.9 | 12.2 | >>>> | 1016 | -33.69 | N/A_ | LOW
WIVF0065 | 2023-06-27 12:10 | 3.4 | 2.2 | 19.3 | 13 | 1 | 75.1 | 15.5 | 6.7 | 13.5 | 68 | 1017 | -10.46 | N/A_ | LOW
WIVF0066 | 2023-06-27 12:13 | 48.7 | 14.9 | 0.5 | 22 | 2 | 35.9 | 54.7 | 14.9 | 0.5 | >>>> | 1016 | -18.64 | N/A_ | LOW
WIVF0067 | 2023-06-27 12:14 | 58.8 | 20.7 | 0.3 | 16 | 6 | 20.2 | 59.4 | 20.8 | 0.2 | >>>> | 1016 | -4.45 | N/A_ | LOW
WIVF0070 | 2023-06-27 12:15 | 0.4 | 2.3 | 19.5 | 10 | 1 | 77.8 | 0.6 | 2.5 | 19.5 | 8 | 1016 | -6.59 | N/A_ | LOW
WIVF0071 | 2023-06-27 12:17 | 60.5 | 21 | 0.1 | 29 | 8 | 18.4 | 64.4 | 21.4 | 0.1 | >>>> | 1016 | -14.37 | N/A_ | LOW
WIVF0072 | 2023-06-27 12:18 | 20.2 | 17.7 | 0.2 | 21 | 3 | 61.9 | 20.2 | 17.7 | 0.2 | >>>> | 1016 | -3.71 | N/A_ | LOW
WIVE0053 | 2023-06-27 12:25 | 0.1 | 0.5 | 21.3 | 11 | 1 | 78.1 | 0.2 | 0.8 | 21.2 | 2 | 1015 | -9.36 | N/A_ | LOW
WIVE0054 | 2023-06-27 12:27 | 26.7 | 21.4 | 0.2 | 12 | 4 | 51.7 | 26.7 | 21.4 | 0.2 | >>>> | 1015 | -11.66 | N/A_ | LOW
WIVCOMPD | 2023-06-27 12:42 | 47.3 | 33.3 | 0.4 | 64 | 158 | 19 | 47.4 | 33.4 | 0.4 | >>>> | 1016 | -38.25 | N/A_ | LOW
WIVCOMPD | 2023-06-27 14:41 | 49.9 | 33.3 | 0.4 | 61 | 161 | 16.4 | 49.9 | 33.4 | 0.4 | >>>> | 1015 | -37.23 | N/A_ | LOW
WIVE0054 | 2023-06-27 14:48 | 27.9 | 20.9 | 0.5 | 16 | 21 | 50.7 | 28 | 20.9 | 0.5 | >>>> | 1014 | -2.25 | N/A_ | LOW
WIVE0055 | 2023-06-27 14:49 | 70.7 | 24.3 | 1 | 43 | 43 | 4 | 70.7 | 24.3 | 1 | >>>> | 1015 | -20.7 | N/A_ | LOW
WIVE0056 | 2023-06-27 14:51 | 0.3 | 0.1 | 21.1 | 14 | 7 | 78.5 | 0.6 | 0.2 | 20.6 | 6 | 1015 | -0.74 | N/A_ | LOW
WIVE0061 | 2023-06-27 14:52 | 46.7 | 22.3 | 0.2 | 17 | 12 | 30.8 | 46.7 | 22.3 | 0.2 | >>>> | 1015 | -3.73 | N/A_ | LOW
WIVE0062 | 2023-06-27 14:53 | 50.3 | 19.2 | 0.1 | 27 | 26 | 30.4 | 50.3 | 19.2 | 0.1 | >>>> | 1015 | -9.95 | N/A_ | LOW
WIVE0063 | 2023-06-27 14:57 | 47.5 | 17.4 | 1.5 | 29 | 5 | 33.6 | 0.8 | 0.2 | 20.3 | >>>> | 1015 | -2.99 | N/A_ | LOW
WIVE0063 | 2023-06-27 14:59 | 47.7 | 17 | 1.4 | 29 | 5 | 33.9 | 47.7 | 17 | 1.4 | >>>> | 1015 | -2.99 | N/A_ | LOW
WIVE0064 | 2023-06-27 15:00 | 33.8 | 18.4 | 0.3 | 27 | 10 | 47.5 | 33.8 | 18.4 | 0.3 | >>>> | 1014 | -6.17 | N/A_ | LOW
WIVE0069 | 2023-06-27 15:02 | 20.5 | 8.1 | 11.5 | 20 | 5 | 59.9 | 22.7 | 8.9 | 10.6 | >>>> | 1014 | -32.8 | N/A_ | LOW
WIV20001 | 2023-06-27 15:11 | 59.5 | 42.1 | 0.2 | 58 | 435 | 0 | 59.5 | 42.2 | 0.2 | >>>> | 1014 | -2.71 | N/A_ | LOW
WIV20002 | 2023-06-27 15:13 | 48.7 | 34 | 0.2 | 54 | 432 | 17.1 | 48.7 | 34 | 0.2 | >>>> | 1013 | -0.65 | N/A_ | LOW
WIV20003 | 2023-06-27 15:14 | 40 | 26.8 | 0.1 | 37 | 156 | 33.1 | 40 | 26.8 | 0.1 | >>>> | 1014 | -2.36 | N/A_ | LOW
WIV20004 | 2023-06-27 15:16 | 48.5 | 35.4 | 0.1 | 73 | 442 | 16 | 48.5 | 35.4 | 0.1 | >>>> | 1014 | -3.89 | N/A_ | LOW
WIV20005 | 2023-06-27 15:18 | 38.2 | 23.6 | 0.1 | 34 | 91 | 38.1 | 38.2 | 23.6 | 0.1 | >>>> | 1014 | -3.27 | N/A_ | LOW
WIV20006 | 2023-06-27 15:19 | 61 | 38 | 0.1 | 86 | 397 | 0.9 | 61.1 | 38 | 0.1 | >>>> | 1014 | -3.5 | N/A_ | LOW
WIV20007 | 2023-06-27 15:21 | 53.5 | 34.5 | 0.1 | 86 | 414 | 11.9 | 53.5 | 34.5 | 0.1 | >>>> | 1014 | -9.23 | N/A_ | LOW
WIV20008 | 2023-06-27 15:23 | 44.6 | 27.2 | 0.1 | 39 | 134 | 28.1 | 44.6 | 27.2 | 0.1 | >>>> | 1014 | -28.47 | N/A_ | LOW
WIV20009 | 2023-06-27 15:24 | 56.5 | 41.4 | 0.1 | 92 | 1660 | 2 | 56.5 | 41.4 | 0.1 | >>>> | 1014 | -13.54 | N/A_ | LOW
WIV20010 | 2023-06-27 15:26 | 45.8 | 34.4 | 0.2 | 74 | 476 | 19.6 | 45.8 | 34.4 | 0.2 | >>>> | 1014 | -25.88 | N/A_ | LOW
WIV20011 | 2023-06-27 15:27 | 44 | 24.8 | 0.1 | 48 | 42 | 31.1 | 44.1 | 24.8 | 0.1 | >>>> | 1014 | -29.05 | N/A_ | LOW
WIV20012 | 2023-06-27 15:29 | 44 | 21.9 | 0.4 | 43 | 20 | 33.7 | 45.4 | 21.9 | 0.4 | >>>> | 1014 | -2.09 | N/A_ | LOW
WIV20013 | 2023-06-27 15:30 | 17.8 | 6.9 | 15.1 | 32 | 15 | 60.2 | 18.2 | 7.1 | 15.1 | >>>> | 1014 | -10.73 | N/A_ | LOW
WIV20014 | 2023-06-27 15:32 | 37.6 | 25.1 | 0.1 | 38 | 205 | 37.2 | 62.2 | 33 | 0.1 | >>>> | 1014 | -3.59 | N/A_ | LOW
WIV20015 | 2023-06-27 15:33 | 18.4 | 23.9 | 0.2 | 32 | 248 | 57.5 | 18.4 | 23.9 | 0.2 | >>>> | 1015 | -10.25 | N/A_ | LOW
WIV20016 | 2023-06-27 15:35 | 36.6 | 23.5 | 0.2 | 32 | 52 | 39.7 | 36.6 | 23.8 | 0.2 | >>>> | 1015 | -23.32 | N/A_ | LOW
WIV20017 | 2023-06-27 15:36 | 29.1 | 24 | 0.1 | 41 | 84 | 46.8 | 29.1 | 24 | 0.1 | >>>> | 1015 | -11.76 | N/A_ | LOW
WIV20018 | 2023-06-27 15:37 | 52.3 | 36.2 | 0.1 | 62 | 795 | 11.4 | 52.4 | 36.3 | 0.1 | >>>> | 1014 | -29.77 | N/A_ | LOW
WIV20019 | 2023-06-27 15:48 | 32.5 | 23.4 | 3.5 | 47 | 38 | 40.6 | 32.5 | 23.4 | 3.5 | >>>> | 1012 | -29.31 | N/A_ | LOW
WIV20020 | 2023-06-27 15:50 | 43 | 35.7 | 0.1 | 74 | 263 | 21.2 | 43 | 35.7 | 0.1 | >>>> | 1014 | -29.91 | N/A_ | LOW
WIV20021 | 2023-06-27 15:51 | 49.1 | 36.8 | 0.1 | 80 | 126 | 14 | 49.1 | 36.8 | 0.1 | >>>> | 1014 | -3.8 | N/A_ | LOW
WIV20022 | 2023-06-27 15:53 | 51.5 | 34.2 | 0.3 | 79 | 640 | 14 | 51.5 | 34.2 | 0.3 | >>>> | 1014 | -29.37 | N/A_ | LOW
WIV20023 | 2023-06-27 15:54 | 29.3 | 28.2 | 0.1 | 60 | 94 | 42.4 | 29.3 | 28.2 | 0.1 | >>>> | 1014 | -0.47 | N/A_ | LOW
WIV20024 | 2023-06-27 15:55 | 44.7 | 32.4 | 0.2 | 73 | 64 | 22.7 | 44.7 | 32.4 | 0.2 | >>>> | 1013 | -1.86 | N/A_ | LOW
WIV20026 | 2023-06-27 15:58 | 43 | 18.7 | 0.2 | 37 | 18 | 38.1 | 43 | 18.7 | 0.2 | >>>> | 1014 | -19.2 | N/A_ | LOW
WIV20027 | 2023-06-27 15:59 | 52.2 | 24.7 | 0.1 | 51 | 35 | 23 | 52.2 | 24.7 | 0.1 | >>>> | 1015 | -5.61 | N/A_ | LOW
WIV20028 | 2023-06-27 16:01 | 40.3 | 22.3 | 0.1 | 40 | 29 | 37.3 | 50.9 | 23 | 0.1 | >>>> | 1014 | -2.2 | N/A_ | LOW
WIV20029 | 2023-06-27 16:02 | 38.8 | 24.4 | 0.1 | 42 | 36 | 36.7 | 44.2 | 24.5 | 0.1 | >>>> | 1014 | -0.97 | N/A_ | LOW
WIV20030 | 2023-06-27 16:03 | 2.3 | 7.2 | 6.9 | 29 | 13 | 83.6 | 2.3 | 7.2 | 6.9 | 46 | 1015 | -4.75 | N/A_ | LOW
WIV20031 | 2023-06-27 16:05 | 25.1 | 22.4 | 0.2 | 36 | 42 | 52.3 | 26 | 22.4 | 0.2 | >>>> | 1015 | 0.23 | N/A_ | LOW
WIV20032 | 2023-06-27 16:06 | 18.3 | 23.5 | 0.1 | 33 | 17 | 58.1 | 18.3 | 23.5 | 0.1 | >>>> | 1015 | -8.95 | N/A_ | LOW
WIVCOMPD | 2023-06-27 17:36 | 47.7 | 33.6 | 0.3 | 71 | 199 | 18.4 | 47.7 | 33.8 | 0.3 | >>>> | 1014 | -33.16 | N/A_ | LOW
WIVCOMPD | 2023-06-28 16:35 | 48.1 | 33.5 | 0.3 | 56 | 165 | 18.1 | 48.2 | 33.5 | 0.3 | >>>> | 1012 | -35.05 | N/A_ | LOW
WIVCOMPD | 2023-06-29 08:18 | 47.5 | 33.4 | 0.3 | 51 | 162 | 18.8 | 47.5 | 33.5 | 0.3 | >>>> | 1015 | -35.24 | N/A_ | LOW
WIV20003 | 2023-06-29 10:10 | 36.6 | 27.4 | 0.8 | 13 | 28 | 35.2 | 44.8 | 28.4 | 0.8 | >>>> | 1015 | -11.29 | N/A_ | LOW
WIV20004 | 2023-06-29 10:12 | 21.2 | 26.1 | 0.2 | 14 | 390 | 52.5 | 23.2 | 26.3 | 0.2 | >>>> | 1015 | -2.29 | N/A_ | LOW
WIV20007 | 2023-06-29 10:13 | 24.5 | 27.2 | 0.4 | 27 | 63 | 47.9 | 24.5 | 27.2 | 0.4 | >>>> | 1015 | -24.69 | N/A_ | LOW
WIV20008 | 2023-06-29 10:14 | 27.8 | 28.4 | 1.9 | 27 | 437 | 41.9 | 27.9 | 28.4 | 1.9 | >>>> | 1015 | -27.54 | N/A_ | LOW
WIV20009 | 2023-06-29 10:15 | 14 | 19 | 4.9 | 25 | 42 | 62.1 | 14 | 19 | 4.9 | >>>> | 1016 | -12.1 | N/A_ | LOW
WIV20010 | 2023-06-29 10:16 | 34.9 | 27.3 | 0.6 | 21 | 63 | 37.2 | 35 | 27.3 | 0.6 | >>>> | 1015 | -6.14 | N/A_ | LOW
WIV20011 | 2023-06-29 10:17 | 47.6 | 33.8 | 0.3 | 65 | 100 | 18.3 | 47.6 | 33.8 | 0.3 | >>>> | 1015 | -3.09 | N/A_ | LOW
WIV20012 | 2023-06-29 10:19 | 43.5 | 34.6 | 0.4 | 75 | 35 | 21.5 | 43.5 | 34.6 | 0.4 | >>>> | 1015 | -3.76 | N/A_ | LOW
WIV20014 | 2023-06-29 10:20 | 31.6 | 29.1 | 0.3 | 42 | 32 | 39 | 31.9 | 29.1 | 0.3 | >>>> | 1016 | -4.92 | N/A_ | LOW
WIV3015A | 2023-06-29 10:22 | 50 | 32.3 | 0.3 | 31 | 594 | 17.4 | 50 | 32.3 | 0.3 | >>>> | 1016 | -29.23 | N/A_ | LOW
WIV30015 | 2023-06-29 10:24 | 19.7 | 27.1 | 0.3 | 31 | 36 | 52.9 | 19.7 | 27.1 | 0.3 | >>>> | 1016 | -4.82 | N/A_ | LOW
WIV30016 | 2023-06-29 10:26 | 42.7 | 24 | 0.3 | 18 | 14 | 33 | 42.8 | 24 | 0.3 | >>>> | 1016 | -8.49 | N/A_ | LOW
WIV30017 | 2023-06-29 10:27 | 71.4 | 24.1 | 0.3 | 21 | 21 | 4.2 | 71.4 | 24.1 | 0.3 | >>>> | 1016 | -5.7 | N/A_ | LOW
WIV30018 | 2023-06-29 10:29 | 40.5 | 22.4 | 0.4 | 15 | 19 | 36.7 | 40.5 | 22.4 | 0.4 | >>>> | 1016 | -0.23 | N/A_ | LOW
WIV30019 | 2023-06-29 10:30 | 60.9 | 33.7 | 0.2 | 50 | 4 | 5.2 | 60.9 | 33.7 | 0.2 | >>>> | 1017 | -4.59 | N/A_ | LOW
WIV30020 | 2023-06-29 10:33 | 55.2 | 36.5 | 0.9 | 61 | 6 | 7.4 | 55.2 | 36.5 | 0.9 | >>>> | 1016 | -15.46 | N/A_ | LOW
WIV40001 | 2023-06-29 10:34 | 49.4 | 33.5 | 0.4 | 52 | 9 | 16.7 | 49.4 | 33.5 | 0.4 | >>>> | 1018 | -24.57 | N/A_ | LOW
WIV40002 | 2023-06-29 10:38 | 59.2 | 39.7 | 0.2 | 42 | 79 | 0.9 | 59.2 | 39.7 | 0.2 | >>>> | 1016 | -24.94 | N/A_ | LOW
WIV40003 | 2023-06-29 10:40 | 60.7 | 38.8 | 0.5 | 45 | 117 | 0 | 62.7 | 39.8 | 0.1 | >>>> | 1016 | -6.24 | N/A_ | LOW
WIV40004 | 2023-06-29 10:41 | 59.3 | 41.9 | 0.3 | 50 | 141 | 0 | 59.4 | 41.9 | 0.3 | >>>> | 1016 | -25.37 | N/A_ | LOW
WIV40005 | 2023-06-29 10:43 | 59.4 | 40.4 | 0.2 | 71 | 81 | 0 | 59.4 | 40.4 | 0.2 | >>>> | 1016 | -25.23 | N/A_ | LOW
WIV40006 | 2023-06-29 10:44 | 59.2 | 41.4 | 0.4 | 115 | 228 | 0 | 59.2 | 41.4 | 0.4 | >>>> | 1016 | -26.03 | N/A_ | LOW
WIV40007 | 2023-06-29 10:45 | 62.8 | 40.8 | 0.1 | 125 | 567 | 0 | 62.8 | 40.8 | 0.1 | >>>> | 1016 | -26.32 | N/A_ | LOW
WIV40008 | 2023-06-29 10:48 | 60.5 | 41.5 | 0.2 | 58 | 133 | 0 | 60.5 | 41.5 | 0.2 | >>>> | 1015 | 0.11 | N/A_ | LOW
WIV40009 | 2023-06-29 10:53 | 47.2 | 36.9 | 0.2 | 55 | 283 | 15.7 | 47.2 | 36.9 | 0.2 | >>>> | 1016 | -0.55 | N/A_ | LOW
WIV40010 | 2023-06-29 10:56 | 60.4 | 41.7 | 0.2 | 96 | 112 | 0 | 60.4 | 41.7 | 0.2 | >>>> | 1016 | -23.11 | N/A_ | LOW
WIV40012 | 2023-06-29 10:57 | 55.8 | 39.5 | 0.1 | 45 | 62 | 4.6 | 55.8 | 39.5 | 0.1 | >>>> | 1016 | -21.45 | N/A_ | LOW
WIV40011 | 2023-06-29 11:48 | 61.7 | 41 | 0.2 | 59 | 373 | 0 | 61.7 | 41 | 0.2 | >>>> | 1016 | -1.2 | N/A_ | LOW
WIVCOMPD | 2023-06-29 13:41 | 50.1 | 34.3 | 0.3 | 83 | 171 | 15.3 | 50.1 | 34.4 | 0.3 | >>>> | 1015 | -27.61 | N/A_ | LOW
Note on T5: [Threaded comment] Your version of Excel allows you to read this threaded comment; however, any edits to it will get removed if the file is opened in a newer version of Excel. Learn more: https://go.microsoft.com/fwlink/?linkid=870924 Comment: Testing to be done Fortnightly.

## Landfill Gas - Perimeter BH
|  |  |  | First Month |  |  |  |  | Second Month |  |  |  |  | Third Month
Monthly - Table 1 | Sample ID | -
| Client Sample Reference | Units | Limits | TP1 | TP9 | TP10 | TP11 | TP12 | TP1 | TP9 | TP10 | TP11 | TP12 | TP1 | TP9 | TP10 | TP11 | TP12
| Methane | % (v/v) | 2.3 | 0 | 0 | 0 | 0 | 0 | 0 | 0 | 0 | 0 | 0 | 0 | 0 | 0 | 0 | 0
First Month
Monthly - Table 2 | Sample ID | -
| Client Sample Reference | Units | Limits | AIGBH102 | AIGBH104 | AIGBH105 | BH1 | BH2 | BH4 | BH5 | BH6 | BH7 | BH8 | BH9 | BH10 | BH11 | BH12 | BH13 | BH14 | BH15 | BH16 | BH17 | BH18 | BH19 | BH20 | BH24 | BH25 | BH26 | BH27 | BH28 | BH29 | BH30 | BH31 | BH32 | BH33 | BH34 | BH35 | BH36 | BH37
| Methane | % (v/v) | 1 | 0 | 0 | 0 | 0 | 0 | 0 | 0 | 0 | 0 | 0 | 0 | 0 | 0 | 0 | 0 | 0 | 0 | 0 | 0 | 0 | 0 | 0 | 0 | 0 | 0 | 0 | 0 | 0 | 0 | 0 | 0 | 0.1 | 0 | 0 | 0 | 0
Second Month
Monthly - Table 3 | Sample ID | -
| Client Sample Reference | Units | Limits | AIGBH102 | AIGBH104 | AIGBH105 | BH1 | BH2 | BH4 | BH5 | BH6 | BH7 | BH8 | BH9 | BH10 | BH11 | BH12 | BH13 | BH14 | BH15 | BH16 | BH17 | BH18 | BH19 | BH20 | BH24 | BH25 | BH26 | BH27 | BH28 | BH29 | BH30 | BH31 | BH32 | BH33 | BH34 | BH35 | BH36 | BH37
| Methane | % (v/v) | 1 | 0 | 0 | 0 | 0 | 0 | 0 | 0 | 0 | 0 | 0 | 0 | 0 | 0 | 0 | 0 | 0 | 0 | 0 | 0 | 0 | 0.1 | 0 | 0 | 0 | 0 | 0 | 0 | 0 | 0 | 0 | 0 | 0 | 0 | 0 | 0 | 0
Third Month
Monthly - Table 4 | Sample ID | -
| Client Sample Reference | Units | Limits | AIGBH102 | AIGBH104 | AIGBH105 | BH1 | BH2 | BH4 | BH5 | BH6 | BH7 | BH8 | BH9 | BH10 | BH11 | BH12 | BH13 | BH14 | BH15 | BH16 | BH17 | BH18 | BH19 | BH20 | BH24 | BH25 | BH26 | BH27 | BH28 | BH29 | BH30 | BH31 | BH32 | BH33 | BH34 | BH35 | BH36 | BH37
| Methane | % (v/v) | 1 | 0 | 0 | 0 | 0 | 0 | 0 | 0 | 0 | 0 | 0 | 0 | 0 | 0 | 0 | 0 | 0 | 0 | No Access | No Access | 0 | 0 | 0 | 0 | 0 | 0 | 0 | 0 | 0 | 0 | 0 | 0 | 0 | 0 | 0 | 0 | 0
First Month
Monthly - Table 5 | Sample ID | -
| Client Sample Reference | Units | Limits | BH4 | BH5 | BH7 | BH8 | BH10 | BH11 | BH12 | BH13 | BH14 | BH16 | BH17 | BH19 | BH24 | BH25 | BH26 | BH27 | BH28 | BH29 | BH30 | BH31 | BH32 | BH33 | BH34 | BH35 | BH36 | BH37
| Carbon Dioxide | % (v/v) | To Be Agreed | 0 | 0 | 0.1 | 0 | 0.4 | 0.2 | 0 | 0 | 0 | 0.1 | 0.1 | 1.6 | 0.7 | 0.1 | 0.1 | 1.8 | 1.1 | 0 | 0.1 | 0 | 0 | 0 | 0.1 | 0 | 0.1 | 0
Second Month
Monthly - Table 6 | Sample ID | -
| Client Sample Reference | Units | Limits | BH4 | BH5 | BH7 | BH8 | BH10 | BH11 | BH12 | BH13 | BH14 | BH16 | BH17 | BH19 | BH24 | BH25 | BH26 | BH27 | BH28 | BH29 | BH30 | BH31 | BH32 | BH33 | BH34 | BH35 | BH36 | BH37
| Carbon Dioxide | % (v/v) | To Be Agreed | 0.2 | 0.1 | 0.1 | 0.1 | 0.1 | 0.1 | 0 | 0 | 0 | 0 | 0 | 0.2 | 0.2 | 0.1 | 0.2 | 0.2 | 1.3 | 0.1 | 0.5 | 0 | 0.1 | 0 | 0.1 | 0 | 0.1 | 0.1
Third Month
Monthly - Table 7 | Sample ID | -
| Client Sample Reference | Units | Limits | BH4 | BH5 | BH7 | BH8 | BH10 | BH11 | BH12 | BH13 | BH14 | BH16 | BH17 | BH19 | BH24 | BH25 | BH26 | BH27 | BH28 | BH29 | BH30 | BH31 | BH32 | BH33 | BH34 | BH35 | BH36 | BH37
| Carbon Dioxide | % (v/v) | To Be Agreed | 2.8 | 0 | 0 | 0.1 | 0.1 | 0.1 | 0 | 0 | 0 | - | - | 0.1 | 0.6 | 0.1 | 0.8 | 2.4 | 0.7 | 0 | 0 | 0.1 | 0 | 0 | 0.1 | 0 | 0 | 0
First Month
Monthly - Table 8 | Sample ID | -
| Client Sample Reference | Units | TP1 | TP9 | TP10 | TP11 | TP12 | AIGBH102 | AIGBH104 | AIGBH105 | BH1 | BH2 | BH4 | BH5 | BH6 | BH7 | BH8 | BH9 | BH10 | BH11 | BH12 | BH13 | BH14 | BH15 | BH16 | BH17 | BH18 | BH19 | BH20 | BH24 | BH25 | BH26 | BH27 | BH28 | BH29 | BH30 | BH31 | BH32 | BH33 | BH34 | BH35 | BH36 | BH37
| Carbon Dioxide |  | 0.1 | 0.1 | 0.1 | 0.1 | 0.1 | 0 | 0.1 | 0 | 0 | 0.2 | 0 | 0 | 0 | 0.1 | 0 | 0.2 | 0.4 | 0.2 | 0 | 0 | 0 | 0 | 0.1 | 0.1 | 1.6 | 0.9 | 0.8 | 0.7 | 0.1 | 0.1 | 1.8 | 1.1 | 0 | 0.1 | 0 | 0 | 0 | 0.1 | 0 | 0.1 | 0
| Methane |  | 0 | 0 | 0 | 0 | 0 | 0 | 0 | 0 | 0 | 0 | 0 | 0 | 0 | 0 | 0 | 0 | 0 | 0 | 0 | 0 | 0 | 0 | 0 | 0 | 0 | 0 | 0 | 0 | 0 | 0 | 0 | 0 | 0 | 0 | 0 | 0 | 0.1 | 0 | 0 | 0 | 0
| Oxygen |  | 21.7 | 21.5 | 21.4 | 21.5 | 21.6 | 21.8 | 21.6 | 21.9 | 21.7 | 21.5 | 21.8 | 21.8 | 21.9 | 21.4 | 21.3 | 21.1 | 21 | 21.5 | 21.7 | 21.7 | 21.6 | 21.5 | 21.4 | 21.6 | 13.4 | 21.8 | 20.4 | 20.9 | 21.4 | 21.6 | 18.4 | 20.9 | 21.8 | 21.2 | 22 | 21.8 | 21.7 | 21.6 | 21.4 | 22.2 | 22
| Atmospheric Pressure |  | 1024 | 1024 | 1024 | 1024 | 1024 | 1024 | 1024 | 1024 | 1024 | 1024 | 1024 | 1024 | 1024 | 1024 | 1024 | 1024 | 1024 | 1024 | 1024 | 1024 | 1024 | 1024 | 1024 | 1024 | 1024 | 1024 | 1024 | 1024 | 1024 | 1024 | 1024 | 1024 | 1024 | 1024 | 1024 | 1024 | 1024 | 1024 | 1024 | 1024 | 1024
| Differential Pressue |  | -0.32 | -0.34 | -0.31 | -0.31 | -0.31 | -0.32 | -0.34 | -0.31 | -0.32 | -0.32 | -0.31 | -0.34 | -0.31 | -0.32 | -0.34 | -0.32 | -0.31 | -0.34 | -0.34 | -0.31 | -0.31 | -0.31 | -0.34 | -0.34 | -0.32 | -0.31 | -0.32 | -0.34 | -0.32 | -0.34 | -0.32 | -0.34 | -0.32 | -0.31 | -0.34 | -0.32 | -0.32 | -0.32 | -0.32 | -0.32 | -0.32
| Meteorlogical Data |  | Overcast, 8 degrees, 10 km/h wind | Overcast, 8 degrees, 10 km/h wind | Overcast, 8 degrees, 10 km/h wind | Overcast, 8 degrees, 10 km/h wind | Overcast, 8 degrees, 10 km/h wind | Overcast, 8 degrees, 10 km/h wind | Overcast, 8 degrees, 10 km/h wind | Overcast, 8 degrees, 10 km/h wind | Overcast, 8 degrees, 10 km/h wind | Overcast, 8 degrees, 10 km/h wind | Overcast, 8 degrees, 10 km/h wind | Overcast, 8 degrees, 10 km/h wind | Overcast, 8 degrees, 10 km/h wind | Overcast, 8 degrees, 10 km/h wind | Overcast, 8 degrees, 10 km/h wind | Overcast, 8 degrees, 10 km/h wind | Overcast, 8 degrees, 10 km/h wind | Overcast, 8 degrees, 10 km/h wind | Overcast, 8 degrees, 10 km/h wind | Overcast, 8 degrees, 10 km/h wind | Overcast, 8 degrees, 10 km/h wind | Overcast, 8 degrees, 10 km/h wind | Overcast, 8 degrees, 10 km/h wind | Overcast, 8 degrees, 10 km/h wind | Overcast, 8 degrees, 10 km/h wind | Overcast, 8 degrees, 10 km/h wind | Overcast, 8 degrees, 10 km/h wind | Overcast, 8 degrees, 10 km/h wind | Overcast, 8 degrees, 10 km/h wind | Overcast, 8 degrees, 10 km/h wind | Overcast, 8 degrees, 10 km/h wind | Overcast, 8 degrees, 10 km/h wind | Overcast, 8 degrees, 10 km/h wind | Overcast, 8 degrees, 10 km/h wind | Overcast, 8 degrees, 10 km/h wind | Overcast, 8 degrees, 10 km/h wind | Overcast, 8 degrees, 10 km/h wind | Overcast, 8 degrees, 10 km/h wind | Overcast, 8 degrees, 10 km/h wind | Overcast, 8 degrees, 10 km/h wind | Overcast, 8 degrees, 10 km/h wind
Second Month
Monthly - Table 8 | Sample ID | -
| Client Sample Reference | Units | TP1 | TP9 | TP10 | TP11 | TP12 | AIGBH102 | AIGBH104 | AIGBH105 | BH1 | BH2 | BH4 | BH5 | BH6 | BH7 | BH8 | BH9 | BH10 | BH11 | BH12 | BH13 | BH14 | BH15 | BH16 | BH17 | BH18 | BH19 | BH20 | BH24 | BH25 | BH26 | BH27 | BH28 | BH29 | BH30 | BH31 | BH32 | BH33 | BH34 | BH35 | BH36 | BH37
| Carbon Dioxide |  | 0.3 | 0.1 | 0.1 | 0.1 | 0.1 | 3.3 | 0.1 | 0.2 | 0.1 | 0.9 | 0.2 | 0.1 | 0.1 | 0.1 | 0.1 | 1.8 | 0.1 | 0.1 | 0 | 0 | 0 | 0 | 0 | 0 | 0.2 | 0.2 | 0.3 | 0.2 | 0.1 | 0.2 | 0.2 | 1.3 | 0.1 | 0.5 | 0 | 0.1 | 0 | 0.1 | 0 | 0.1 | 0.1
| Methane |  | 0 | 0 | 0 | 0 | 0 | 0 | 0 | 0 | 0 | 0 | 0 | 0 | 0 | 0 | 0 | 0 | 0 | 0 | 0 | 0 | 0 | 0 | 0 | 0 | 0 | 0.1 | 0 | 0 | 0 | 0 | 0 | 0 | 0 | 0 | 0 | 0 | 0 | 0 | 0 | 0 | 0
| Oxygen |  | 21.3 | 21.8 | 21.5 | 21.9 | 21.9 | 18.2 | 21.8 | 21.8 | 21.9 | 20.7 | 21.7 | 20.9 | 20.9 | 20.5 | 20.9 | 18.8 | 21.1 | 21.3 | 21.4 | 21.4 | 21.5 | 21.8 | 21.8 | 21.2 | 19.7 | 21.2 | 17.8 | 20.2 | 21.6 | 21.4 | 21.6 | 20.4 | 21.3 | 20.8 | 20.8 | 21.8 | 21.5 | 21.8 | 21.9 | 20.9 | 20.8
| Atmospheric Pressure |  | 1018 | 1018 | 1018 | 1018 | 1018 | 1018 | 1018 | 1018 | 1018 | 1018 | 1018 | 1018 | 1018 | 1018 | 1018 | 1018 | 1018 | 1018 | 1018 | 1018 | 1018 | 1018 | 1018 | 1018 | 1018 | 1018 | 1018 | 1018 | 1018 | 1018 | 1018 | 1018 | 1018 | 1018 | 1018 | 1018 | 1018 | 1018 | 1018 | 1018 | 1018
| Differential Pressue |  | -0.34 | -0.34 | -0.34 | -0.36 | -0.34 | -0.33 | -0.36 | -0.36 | -0.36 | -0.34 | -0.31 | -0.36 | -0.34 | -0.33 | -0.31 | -0.34 | -0.34 | -0.33 | -0.36 | -0.34 | -0.33 | -0.34 | -0.33 | -0.34 | -0.34 | -0.34 | -0.31 | -0.34 | -0.34 | -0.34 | -0.34 | -0.31 | -0.34 | -0.34 | -0.34 | -0.34 | -0.34 | -0.34 | -0.34 | -0.34 | -0.34
| Meteorlogical Data |  | Overcast, 11 degrees, 35 km/h wind | Overcast, 11 degrees, 35 km/h wind | Overcast, 11 degrees, 35 km/h wind | Overcast, 11 degrees, 35 km/h wind | Overcast, 11 degrees, 35 km/h wind | Overcast, 11 degrees, 35 km/h wind | Overcast, 11 degrees, 35 km/h wind | Overcast, 11 degrees, 35 km/h wind | Overcast, 11 degrees, 35 km/h wind | Overcast, 11 degrees, 35 km/h wind | Overcast, 11 degrees, 35 km/h wind | Overcast, 11 degrees, 35 km/h wind | Overcast, 11 degrees, 35 km/h wind | Overcast, 11 degrees, 35 km/h wind | Overcast, 11 degrees, 35 km/h wind | Overcast, 11 degrees, 35 km/h wind | Overcast, 11 degrees, 35 km/h wind | Overcast, 11 degrees, 35 km/h wind | Overcast, 11 degrees, 35 km/h wind | Overcast, 11 degrees, 35 km/h wind | Overcast, 11 degrees, 35 km/h wind | Overcast, 11 degrees, 35 km/h wind | Overcast, 11 degrees, 35 km/h wind | Overcast, 11 degrees, 35 km/h wind | Overcast, 11 degrees, 35 km/h wind | Overcast, 11 degrees, 35 km/h wind | Overcast, 11 degrees, 35 km/h wind | Overcast, 11 degrees, 35 km/h wind | Overcast, 11 degrees, 35 km/h wind | Overcast, 11 degrees, 35 km/h wind | Overcast, 11 degrees, 35 km/h wind | Overcast, 11 degrees, 35 km/h wind | Overcast, 11 degrees, 35 km/h wind | Overcast, 11 degrees, 35 km/h wind | Overcast, 11 degrees, 35 km/h wind | Overcast, 11 degrees, 35 km/h wind | Overcast, 11 degrees, 35 km/h wind | Overcast, 11 degrees, 35 km/h wind | Overcast, 11 degrees, 35 km/h wind | Overcast, 11 degrees, 35 km/h wind | Overcast, 11 degrees, 35 km/h wind
Third Month
Monthly - Table 8 | Sample ID | -
| Client Sample Reference | Units | TP1 | TP9 | TP10 | TP11 | TP12 | AIGBH102 | AIGBH104 | AIGBH105 | BH1 | BH2 | BH4 | BH5 | BH6 | BH7 | BH8 | BH9 | BH10 | BH11 | BH12 | BH13 | BH14 | BH15 | BH16 | BH17 | BH18 | BH19 | BH20 | BH24 | BH25 | BH26 | BH27 | BH28 | BH29 | BH30 | BH31 | BH32 | BH33 | BH34 | BH35 | BH36 | BH37
| Carbon Dioxide |  | 0.7 | 0.9 | 0.8 | 0 | 0 | 3.1 | 1.3 | 1.9 | 0.1 | 0.1 | 2.8 | 0 | 1.6 | 0 | 0.1 | 4.2 | 0.1 | 0.1 | 0 | 0 | 0 | 2.3 | - | - | 0.1 | 0 | 0 | 0.6 | 0.1 | 0.8 | 2.4 | 0.7 | 0 | 0 | 0.1 | 0 | 0 | 0.1 | 0 | 0 | 0
| Methane |  | 0 | 0 | 0 | 0 | 0 | 0 | 0 | 0 | 0 | 0 | 0 | 0 | 0 | 0 | 0 | 0 | 0 | 0 | 0 | 0 | 0 | 0 | - | - | 0 | 0 | 0 | 0 | 0 | 0 | 0 | 0 | 0 | 0 | 0 | 0 | 0 | 0 | 0 | 0 | 0
| Oxygen |  | 19.3 | 20.4 | 20.7 | 20.5 | 20.9 | 18.7 | 19.2 | 19.5 | 21.2 | 21.1 | 19.1 | 21.6 | 20.5 | 21.4 | 21.4 | 17.3 | 21.3 | 21.3 | 21.2 | 21.1 | 21.3 | 19.9 | - | - | 20.8 | 21.1 | 13.7 | 21 | 19.6 | 19.6 | 18.5 | 20 | 21.3 | 21.5 | 21.7 | 21.2 | 21.2 | 20.6 | 21 | 21.9 | 21.6
| Atmospheric Pressure |  | 1012 | 1012 | 1012 | 1012 | 1012 | 1012 | 1012 | 1012 | 1012 | 1012 | 1012 | 1012 | 1012 | 1012 | 1012 | 1012 | 1012 | 1012 | 1012 | 1012 | 1012 | 1012 | - | - | 1012 | 1012 | 1012 | 1012 | 1012 | 1012 | 1012 | 1012 | 1012 | 1012 | 1012 | 1012 | 1012 | 1012 | 1012 | 1012 | 1012
| Differential Pressue |  | -0.31 | -0.3 | -0.32 | -0.31 | -0.31 | -0.31 | -0.31 | -0.32 | -0.32 | -0.3 | -0.32 | -0.3 | -0.31 | -0.31 | -0.31 | -0.3 | -0.32 | -0.3 | -0.32 | -0.3 | -0.31 | -0.3 | - | - | -0.31 | -0.3 | -0.3 | -0.3 | -0.31 | -0.31 | -0.31 | -0.31 | -0.3 | -0.3 | -0.3 | -0.31 | -0.32 | -0.3 | -0.32 | -0.31 | -0.32
| Meteorlogical Data |  | Overcast, 18 degrees 25 km/h | Overcast, 18 degrees 25 km/h | Overcast, 18 degrees 25 km/h | Overcast, 18 degrees 25 km/h | Overcast, 18 degrees 25 km/h | Overcast, 18 degrees 25 km/h | Overcast, 18 degrees 25 km/h | Overcast, 18 degrees 25 km/h | Overcast, 18 degrees 25 km/h | Overcast, 18 degrees 25 km/h | Overcast, 18 degrees 25 km/h | Overcast, 18 degrees 25 km/h | Overcast, 18 degrees 25 km/h | Overcast, 18 degrees 25 km/h | Overcast, 18 degrees 25 km/h | Overcast, 18 degrees 25 km/h | Overcast, 18 degrees 25 km/h | Overcast, 18 degrees 25 km/h | Overcast, 18 degrees 25 km/h | Overcast, 18 degrees 25 km/h | Overcast, 18 degrees 25 km/h | Overcast, 18 degrees 25 km/h | Overcast, 18 degrees 25 km/h | Overcast, 18 degrees 25 km/h | Overcast, 18 degrees 25 km/h | Overcast, 18 degrees 25 km/h | Overcast, 18 degrees 25 km/h | Overcast, 18 degrees 25 km/h | Overcast, 18 degrees 25 km/h | Overcast, 18 degrees 25 km/h | Overcast, 18 degrees 25 km/h | Overcast, 18 degrees 25 km/h | Overcast, 18 degrees 25 km/h | Overcast, 18 degrees 25 km/h | Overcast, 18 degrees 25 km/h | Overcast, 18 degrees 25 km/h | Overcast, 18 degrees 25 km/h | Overcast, 18 degrees 25 km/h | Overcast, 18 degrees 25 km/h | Overcast, 18 degrees 25 km/h | Overcast, 18 degrees 25 km/h
Annually Trace Gas Analysis required for Inlet into Gas Compound Refer to Schedules
Annually - Permanent Capped Zones - Average Methane Flux + Total Methane Emissions To be undertaken in September
Annually - Temporary Capped Zones - Average Methane Flux + Total Methane Emissions To be undertaken in September

## Engine Emissions
Quarterly - Table 1 | Report Number | -
| Client Sample Reference | Units | Engine 1 (1538) | Engine 2 (1510)
| Date Tested | -
| Oxides of Nitrogen (NOX) | mg/m3 | 406 | 444
| Carbon Monoxide (CO) | mg/m3 | 894 | 830
Annually- Table 1 | Report Number | -
| Client Sample Reference | Units | Limits | Engine 1 (1538) | Engine 2 (1510)
| Date Tested | -
| Oxides of Nitrogen (NOX) | mg/m3 | 500
| Carbon Monoxide (CO) | mg/m3 | 1400
| Total VOC | mg/m3 | 1000
Annually- Table 1 | Report Number | - |  | ERE-22405
| Client Sample Reference | Units | Limits | Flare Stack
| Date Tested | -
| Oxides of Nitrogen (NOX) | mg/m3 | 150
| Carbon Monoxide (CO) | mg/m3 | 50
| Total VOC | mg/m3 | 10