## SW
Sample Point | Date | Data Comments | Ammoniacal-N (mg/l) | Bio Oxygen Demand (mg/l) | Chloride (mg/l) | Chem Oxygen Demand (mg/l) | Dissolved Oxygen (mg/l) | Nitrate (mg/l) | Nitrogen, Dissolved Available Inorganic (mg/l) | Nitrite (mg/l) | pH | Total Phosphate (mg/l) | Phosphorus, Dissolved Available Inorganic | Suspended Solids (mg/l) | Temperature (degC) | Tot Organic Carbon (mg/l) | Tot Oxidised Nitrogen (mg/l) | Total Organic Nitrogen (mg/l) | Alkalinity (mg/l) | Cadmium (ug/l) | Chromium (mg/l) | Copper (mg/l) | Iron (mg/l) | Lead (mg/l) | Manganese (ug/l) | Nickel (mg/l) | Potassium (mg/l) | Sodium (mg/l) | Sulphate (mg/l) | Zinc (mg/l)
SW1 | 2023-05-24 |  | 0.073 | 2.5 | 17 | 20 | 9.5 | 0.35 | 0.7 | 0.02 | 8 | < 0.062 | < 0.062 | 4 | 5.6 | 7.27 | 0.36 | 0.6 | Annual Data
SW1 | 2023-05-16 |  | 0.072 | 2.8 | 12 | 27 | 7.7 | 0.03 | 0.6 | < 0.005 | 8 | < 0.062 | < 0.062 | 3 | 5.2 | 8.84 | 0.035 | 0.6
SW1 | 2023-06-13 | Dry
SW2 | 2023-05-24 |  | 1.9 | < 1 | 33 | 11 | 2 | 1.32 | 2 | 0.12 | 7.2 | < 0.062 | < 0.062 | 13 | 5.6 | 4.21 | 1.4 | < 0.1
SW2 | 2023-05-16 |  | 3.3 | 1.5 | 34 | 13 | 1.6 | 0.41 | 2.2 | 0.66 | 7.2 | < 0.062 | < 0.062 | 4 | 5.2 | 4.03 | 0.61 | < 0.1
SW2 | 2023-06-13 |  | 3.2 | 25 | 32 | 32 | < 1 | 0.09 | 2.4 | < 0.005 | 7.4 | < 0.062 | < 0.062 | 6 | 3.8 | 9.55 | 0.095 | < 0.1
SW3 | 2023-05-24 |  | 0.037 | < 1 | 19 | 11 | 8.1 | 0.28 | 0.3 | < 0.005 | 7.3 | < 0.062 | < 0.062 | < 2 | 5.6 | 4.59 | 0.28 | 0.2
SW3 | 2023-05-16 |  | 0.031 | 1.5 | 19 | 15 | 4.9 | 0.05 | 0.3 | < 0.005 | 7.1 | < 0.062 | < 0.062 | 2 | 5.2 | 5.09 | 0.045 | 0.3
SW3 | 2023-06-13 |  | 6 | 2.3 | 57 | 3.4 | < 1 | 0.06 | 3.6 | < 0.005 | 7.5 | 0.45 | 0.4 | 17 | 3.8 | 4 | 0.059 | < 0.1
SW4 | 2023-05-24 |  | 13 | 4.2 | 70 | 66 | 1.2 | 2.07 | 14 | 1.7 | 7.4 | < 0.062 | < 0.062 | 4 | 5.6 | 7.65 | 2.6 | < 0.1
SW4 | 2023-05-16 |  | 19 | 2.4 | 84 | 43 | 1.2 | 0.03 | 14 | 0.007 | 7.6 | 0.78 | 0.21 | 17 | 5.2 | 8.94 | 0.036 | < 0.1
SW4 | 2023-06-13 |  | 26 | 12 | 110 | 32 | 1 | 0.12 | 23 | 0.37 | 7.9 | 1.6 | 1.3 | 63 | 3.8 | 11.4 | 0.23 | < 0.1

## Groundwater
Sample Point | Date | Dip to Water (m) | Water to mAOD | Ammoniacal-N (mg/l) | Arsenic (ug/l) | Atrazine (ug/l) | Benzo(a)pyrene (ug/l) | Cadmium (ug/l) | Cis-1,2-Dichloroethene (ug/l) | Chloride (mg/l) | Chromium (mg/l) | Copper (mg/l) | Dichlorprop (ug/l) | Dissolved Oxygen (mg/l) | Lead (mg/l) | Malathion (ug/l) | Mecoprop (ug/l) | Nitrate (mg/l) | Nitrite (mg/l) | Orthophosphate (mg/l) | pH | Redox (mV) | Total Organic Carbon (mg/l) | TributylPhosphate (ug/l) | Zinc (mg/l) | 1,2,4 Trimethylbenzene (ug/l) | 1,2-Dichloroethane (ug/l) | 2,3,6-Trichlorophenol (ug/l) | 2,4,5-Trichlorophenol (ug/l) | 2,4,6-Trichlorophenol (ug/l) | Benzene (ug/l) | benzo(b)fluoranthene (ug/l) | benzo(ghi)perylene (ug/l) | benzo(k)fluoranthenel (ug/l) | Boron (mg/l) | Chlorobenzene (ug/l) | Chloromethane (ug/l) | Ethyl benzene (ug/l) | Fluoride (mg/l) | indeno(1,2,3-cd)pyrene (ug/l) | Ionic Balance (%) | m,p-xylenes (ug/l) | Mercury (ug/l) | Molybdenum (ug/l) | Naphthalene (ug/l) | Nickel (mg/l) | o-xylene (ug/l) | Pentachlorophenol (ug/l) | Phenol (ug/l) | p-Isopropyltoluene (ug/l) | Potassium (mg/l) | Selenium (mg/l) | Sodium (mg/l) | Toluene (ug/l) | Tributyltin (ug/l) | Triphenylphosphate (ug/l) | Vanadium (mg/l) | Data Comments
GDW01(D) | 2023-05-16 | 2.45 | 7.89 | 17 | 5.63 | < 0.05 | < 0.01 | 0.05 | < 3 | 38 | 0.0004 | < 0.0005 | < 0.02 | < 1 | < 0.0002 | < 0.03 | < 0.02 | 0.06 | 0.008 | 0.45 | 7.9 | -22.7 | 1.33 | < 0.1 | 0.0026 | < 3 | < 3 | < 0.02 | < 0.05 | < 0.05 | < 3 | < 0.01 | < 0.01 | < 0.01 | 3.08 | < 3 | < 3 | < 3 | 0.27 | < 0.01 | -1.5 | < 3 | < 0.005 | 1500 | < 0.01 | 0.0013 | < 3 | < 0.05 | < 0.05 | < 3 | 38 | 0.001 | 52 | < 3 | < 0.01 | < 0.1 | 0.0063
GDW01(S) | 2023-05-16 | 3 | 7.34 | 0.67 | 61.6 | < 0.05 | < 0.01 | 0.05 | < 3 | 21 | 0.0006 | < 0.0005 | < 0.02 | 1.1 | < 0.0002 | < 0.03 | < 0.02 | 0.16 | < 0.005 | 0.39 | 8.6 | -174.3 | 1.18 | < 0.1 | 0.0077 | < 3 | < 3 | < 0.02 | < 0.05 | < 0.05 | < 3 | < 0.01 | < 0.01 | < 0.01 | 2.07 | < 3 | < 3 | < 3 | 0.31 | < 0.01 | -4.4 | < 3 | < 0.005 | 110 | < 0.01 | 0.0007 | < 3 | < 0.05 | < 0.05 | < 3 | 22 | 0.0014 | 38 | < 3 | < 0.01 | < 0.1 | 0.0197
GDW02(D) | 2023-05-16 | 2.53 | 7.64 | 5 | 19.9 | < 0.05 | < 0.01 | 0.03 | < 3 | 30 | 0.0004 | < 0.0005 | < 0.02 | < 1 | < 0.0002 | < 0.03 | < 0.02 | 0.06 | U/S | < 0.062 | 6.7 | 49.5 | 3.44 | < 0.1 | 0.0068 | < 3 | < 3 | < 0.02 | < 0.05 | < 0.05 | < 3 | < 0.01 | < 0.01 | < 0.01 | 0.63 | < 3 | < 3 | < 3 | 0.53 | < 0.01 | U/S | < 3 | < 0.005 | 18 | < 0.01 | 0.0014 | < 3 | < 0.05 | < 0.05 | < 3 | 25 | < 0.0006 | 36 | < 3 | < 0.01 | < 0.1 | < 0.0002 | U/S - Analysis could not be completed due to sample matrix.
GDW02(S) | 2023-05-16 | 2.44 | 7.73 | 21 | 1.7 | < 0.05 | < 0.01 | < 0.02 | < 3 | 170 | 0.0006 | < 0.0005 | < 0.02 | < 1 | < 0.0002 | < 0.03 | < 0.02 | 0.02 | 0.02 | 0.15 | 6.9 | -22.3 | 6.43 | < 0.1 | 0.0054 | < 3 | < 3 | < 0.02 | < 0.05 | < 0.05 | < 3 | < 0.01 | < 0.01 | < 0.01 | 1.73 | < 3 | < 3 | < 3 | 0.9 | < 0.01 | -0.2 | < 3 | < 0.005 | 0.62 | < 0.01 | < 0.0005 | < 3 | < 0.05 | < 0.05 | < 3 | 57 | 0.003 | 210 | < 3 | < 0.01 | < 0.1 | 0.0012
GDW03(D) | 2023-05-16 | 2.76 | 7.04 | 11 | 0.5 | < 0.05 | < 0.01 | < 0.02 | < 3 | 24 | < 0.0002 | 0.0007 | < 0.02 | < 1 | < 0.0002 | < 0.03 | < 0.02 | 0.09 | < 0.005 | < 0.062 | 6.5 | -62.3 | 6.49 | < 0.1 | 0.0058 | < 3 | < 3 | < 0.02 | < 0.05 | < 0.05 | < 3 | < 0.01 | < 0.01 | < 0.01 | 0.04 | < 3 | < 3 | < 3 | 0.32 | < 0.01 | -8.1 | < 3 | < 0.005 | 0.12 | < 0.01 | 0.0006 | < 3 | < 0.05 | < 0.05 | < 3 | 6.5 | < 0.0006 | 27 | < 3 | < 0.01 | < 0.1 | < 0.0002
GDW03(S) | 2023-05-16 | 3.02 | 6.78 | 17 | 2.88 | < 0.05 | < 0.01 | < 0.02 | < 3 | 27 | 0.0003 | 0.0006 | < 0.02 | < 1 | < 0.0002 | < 0.03 | < 0.02 | 0.03 | 0.034 | < 0.062 | 7.3 | 6.5 | 3.78 | < 0.1 | 0.0061 | < 3 | < 3 | < 0.02 | < 0.05 | < 0.05 | < 3 | < 0.01 | < 0.01 | < 0.01 | 0.59 | < 3 | < 3 | < 3 | 1.3 | < 0.01 | -3.7 | < 3 | < 0.005 | 1.2 | < 0.01 | 0.0009 | < 3 | < 0.05 | < 0.05 | < 3 | 18 | < 0.0006 | 25 | < 3 | < 0.01 | < 0.1 | 0.0005
GDW04 | 2023-06-07 | 0.35 | 6.06 | 7.2 | 13 | < 0.05 | < 0.01 | 0.1 | < 3 | 26 | 0.0007 | 0.0082 | < 0.02 | 4.5 | 0.0014 | < 0.03 | < 0.02 | 0.46 | < 0.005 | 0.2 | 5.8 | 94.5 | 35.8 | < 0.1 | 0.0209 | < 3 | < 3 | < 0.02 | < 0.05 | < 0.05 | < 3 | < 0.01 | < 0.01 | < 0.01 | 0.05 | < 3 | < 3 | < 3 | 0.079 | < 0.01 | -11 | < 3 | < 0.005 | 1.6 | < 0.01 | 0.0055 | < 3 | < 0.05 | 6.8 | < 3 | 5.5 | 0.0017 | 21 | < 3 | < 0.01 | < 0.1 | 0.0107
GDW05 | 2023-06-07 | 0.83 | 6.38 | 27 | 9.32 | < 0.05 | < 0.01 | < 0.02 | < 3 | 26 | 0.0007 | 0.0034 | < 0.02 | 3.1 | < 0.0002 | < 0.03 | < 0.02 | 0.49 | < 0.005 | 3.7 | 7.3 | 12.5 | 19.8 | < 0.1 | 0.005 | < 3 | < 3 | < 0.02 | < 0.05 | < 0.05 | < 3 | < 0.01 | < 0.01 | < 0.01 | 1.55 | < 3 | < 3 | < 3 | 0.51 | < 0.01 | -1.4 | < 3 | < 0.005 | 1.7 | < 0.01 | 0.0019 | < 3 | < 0.05 | 6.9 | < 3 | 43 | 0.0013 | 280 | < 3 | < 0.01 | < 0.1 | 0.002
GDW06 | 2023-06-07 | 0.77 | 6.11 | 11 | 1.62 | < 0.05 | < 0.01 | 0.03 | < 3 | 29 | < 0.0002 | 0.0022 | < 0.02 | 7.3 | < 0.0002 | < 0.03 | < 0.02 | 0.3 | < 0.005 | < 0.062 | 6.4 | 106.2 | 12.2 | < 0.1 | 0.0112 | < 3 | < 3 | < 0.02 | < 0.05 | < 0.05 | < 3 | < 0.01 | < 0.01 | < 0.01 | 0.5 | < 3 | < 3 | < 3 | 0.093 | < 0.01 | -4.7 | < 3 | < 0.005 | 5.8 | < 0.01 | 0.0019 | < 3 | < 0.05 | 6.5 | < 3 | 9.5 | 0.0007 | 39 | < 3 | < 0.01 | < 0.1 | 0.0004
GDW07 | 2023-06-07 | 0.33 | 6.21 | 12 | 9.04 | < 0.05 | < 0.01 | < 0.02 | < 3 | 90 | 0.0002 | 0.0014 | < 0.02 | 5.6 | < 0.0002 | < 0.03 | < 0.02 | 0.4 | < 0.005 | 0.75 | 6.9 | -174.5 | 5.67 | < 0.1 | 0.0084 | < 3 | < 3 | < 0.02 | < 0.05 | < 0.05 | < 3 | < 0.01 | < 0.01 | < 0.01 | 1.96 | < 3 | < 3 | < 3 | 0.31 | < 0.01 | -16 | < 3 | < 0.005 | 8.6 | < 0.01 | 0.0028 | < 3 | < 0.05 | 2.5 | < 3 | 24 | 0.0021 | 41 | < 3 | < 0.01 | < 0.1 | 0.0134
GDW08 | 2023-06-07 | 0.36 | 6.86 | 15 | 4.52 | < 0.05 | < 0.01 | < 0.02 | < 3 | 25 | 0.0003 | 0.003 | < 0.02 | 3.7 | < 0.0002 | < 0.03 | < 0.02 | 0.69 | 0.014 | 0.21 | 7 | 35.5 | 20.4 | < 0.1 | 0.001 | < 3 | < 3 | < 0.02 | < 0.05 | < 0.05 | < 3 | < 0.01 | < 0.01 | < 0.01 | 0.36 | < 3 | < 3 | < 3 | 0.18 | < 0.01 | -3.4 | < 3 | < 0.005 | 4.5 | < 0.01 | 0.0027 | < 3 | < 0.05 | 6.6 | < 3 | 14 | < 0.0006 | 52 | < 3 | < 0.01 | < 0.1 | 0.0027
GDW09 | 2023-06-07 | 0.21 | 6.1 | 3.7 | 20 | < 0.05 | < 0.01 | 0.04 | < 3 | 70 | < 0.0002 | 0.0012 | < 0.02 | 3.1 | 0.0003 | < 0.03 | < 0.02 | 0.09 | < 0.005 | 0.93 | 7.2 | -4.4 | 78.4 | < 0.1 | 0.0065 | < 3 | < 3 | < 0.02 | < 0.05 | < 0.05 | < 3 | < 0.01 | < 0.01 | < 0.01 | 1.83 | < 3 | < 3 | < 3 | 0.4 | < 0.01 | 3.2 | < 3 | < 0.005 | 3.1 | < 0.01 | 0.0082 | < 3 | < 0.05 | 2.5 | < 3 | 20 | 0.0025 | 81 | < 3 | < 0.01 | < 0.1 | 0.0063
GDW10 | 2023-06-07 | 1.26 | 5.94 | 9 | 1.97 | < 0.05 | < 0.01 | < 0.02 | < 3 | 29 | 0.0003 | 0.0033 | < 0.02 | 5.3 | < 0.0002 | < 0.03 | < 0.02 | 0.27 | < 0.005 | < 0.062 | 7.2 | 36.3 | 7.01 | < 0.1 | 0.0063 | < 3 | < 3 | < 0.02 | < 0.05 | < 0.05 | < 3 | < 0.01 | < 0.01 | < 0.01 | 0.18 | < 3 | < 3 | < 3 | 0.19 | < 0.01 | -2.8 | < 3 | < 0.005 | 1 | < 0.01 | 0.0018 | < 3 | < 0.05 | 2.7 | < 3 | 11 | < 0.0006 | 34 | < 3 | < 0.01 | < 0.1 | 0.0024
GDW11 | 2023-06-07 | 1.17 | 5.81 | 12 | 1.83 | < 0.05 | < 0.01 | < 0.02 | < 3 | 67 | < 0.0002 | 0.0024 | < 0.02 | 3.9 | < 0.0002 | < 0.03 | < 0.02 | 0.32 | 0.045 | < 0.062 | 6.8 | -8.8 | 9.99 | < 0.1 | 0.0112 | < 3 | < 3 | < 0.02 | < 0.05 | < 0.05 | < 3 | < 0.01 | < 0.01 | < 0.01 | 0.12 | < 3 | < 3 | < 3 | 0.18 | < 0.01 | -2.3 | < 3 | < 0.005 | 1.4 | < 0.01 | 0.0018 | < 3 | < 0.05 | 2.3 | < 3 | 9.8 | 0.001 | 58 | < 3 | < 0.01 | < 0.1 | 0.0004
GDW12 | 2023-06-07 | 1.64 | 5.61 | 8.1 | 5.53 | < 0.05 | < 0.01 | < 0.02 | < 3 | 21 | < 0.0002 | 0.0049 | < 0.02 | 4.3 | < 0.0002 | < 0.03 | < 0.02 | 0.36 | < 0.005 | < 0.062 | 7.4 | 26.2 | 6.81 | < 0.1 | 0.0072 | < 3 | < 3 | < 0.02 | < 0.05 | < 0.05 | < 3 | < 0.01 | < 0.01 | < 0.01 | 0.33 | < 3 | < 3 | < 3 | 0.81 | < 0.01 | -0.5 | < 3 | < 0.005 | 3.8 | < 0.01 | 0.0019 | < 3 | < 0.05 | 2.2 | < 3 | 35 | < 0.0006 | 17 | < 3 | < 0.01 | < 0.1 | < 0.0002
GDW13 | 2023-06-07 | 1.31 | 6.08 | 33 | 0.58 | < 0.05 | < 0.01 | < 0.02 | < 3 | 130 | < 0.0002 | 0.0029 | < 0.02 | 4.9 | < 0.0002 | < 0.03 | < 0.02 | 0.19 | < 0.005 | < 0.062 | 7 | 45.2 | 7.07 | < 0.1 | 0.0051 | < 3 | < 3 | < 0.02 | < 0.05 | < 0.05 | < 3 | < 0.01 | < 0.01 | < 0.01 | 0.57 | < 3 | < 3 | < 3 | 0.2 | < 0.01 | -6.3 | < 3 | < 0.005 | 0.72 | < 0.01 | 0.001 | < 3 | < 0.05 | 2.5 | < 3 | 31 | 0.0011 | 96 | < 3 | < 0.01 | < 0.1 | 0.0002
GDW14[R] | 2023-06-07 | 1.01 | 4.98 | 23 | 2.14 | < 0.05 | < 0.01 | < 0.02 | < 3 | 86 | 0.0008 | 0.0019 | < 0.02 | 7.8 | < 0.0002 | < 0.03 | < 0.02 | 0.07 | < 0.005 | 0.35 | 7.2 | 219.1 | 9.97 | < 0.1 | 0.0058 | < 3 | < 3 | < 0.02 | < 0.05 | < 0.05 | < 3 | < 0.01 | < 0.01 | < 0.01 | 0.59 | < 3 | < 3 | < 3 | 0.31 | < 0.01 | -6.8 | < 3 | < 0.005 | 0.7 | < 0.01 | 0.0024 | < 3 | < 0.05 | 4.3 | < 3 | 30 | 0.0008 | 61 | < 3 | < 0.01 | < 0.1 | 0.0002
GDW15[R] | 2023-06-13 | 0.35 | 5.82 | 13 | 3.24 | < 0.05 | < 0.01 | < 0.02 | < 3 | 97 | 0.0009 | 0.0028 | < 0.02 | < 1 | < 0.0002 | < 0.03 | 0.23 | 0.37 | < 0.005 | < 0.062 | 7.2 | 85.7 | 14.6 | < 0.1 | 0.0098 | < 3 | < 3 | < 0.02 | < 0.05 | < 0.05 | < 3 | < 0.01 | < 0.01 | < 0.01 | 0.57 | < 3 | < 3 | < 3 | 0.3 | < 0.01 | -3.1 | < 3 | < 0.005 | 1.3 | < 0.01 | 0.0029 | < 3 | < 0.05 | < 1 | < 3 | 38 | 0.0014 | 82 | < 3 | < 0.01 | < 0.1 | 0.0002
GDW16 | 2023-06-07 | 0.31 | 5.88 | 1.2 | 1.62 | < 0.05 | < 0.01 | < 0.02 | < 3 | 46 | 0.0005 | 0.0043 | < 0.02 | 6.6 | < 0.0002 | < 0.03 | < 0.02 | 0.26 | 0.005 | < 0.062 | 6.3 | 213 | 10.2 | < 0.1 | 0.0027 | < 3 | < 3 | < 0.02 | < 0.05 | < 0.05 | < 3 | < 0.01 | < 0.01 | < 0.01 | 0.15 | < 3 | < 3 | < 3 | 0.28 | < 0.01 | -2.4 | < 3 | < 0.005 | 2.4 | < 0.01 | 0.0036 | < 3 | < 0.05 | 4.5 | < 3 | 7.2 | < 0.0006 | 35 | < 3 | < 0.01 | < 0.1 | 0.0006
GDW17 | 2023-06-07 | 0.16 | 5.99 | 2.4 | 2.74 | < 0.05 | < 0.01 | < 0.02 | < 3 | 190 | 0.0003 | 0.0025 | < 0.02 | 7.4 | < 0.0002 | < 0.03 | < 0.02 | 0.15 | 0.017 | < 0.062 | 6.6 | 223.3 | 13 | < 0.1 | 0.0142 | < 3 | < 3 | < 0.02 | < 0.05 | < 0.05 | < 3 | < 0.01 | < 0.01 | < 0.01 | 0.49 | < 3 | < 3 | < 3 | 0.23 | < 0.01 | -2.6 | < 3 | < 0.005 | 3.1 | < 0.01 | 0.0064 | < 3 | < 0.05 | 5.2 | < 3 | 11 | 0.001 | 88 | < 3 | < 0.01 | < 0.1 | 0.0003
GDW18 | 2023-06-13 | 0.27 | 5.88 | 18 | 3.76 | < 0.05 | < 0.01 | < 0.02 | < 3 | 100 | 0.0007 | 0.0009 | < 0.02 | 4.4 | < 0.0002 | < 0.03 | 0.31 | 0.35 | 0.007 | 0.17 | 7.2 | 78.9 | 7.85 | < 0.1 | 0.0019 | < 3 | < 3 | < 0.02 | < 0.05 | < 0.05 | < 3 | < 0.01 | < 0.01 | < 0.01 | 0.6 | < 3 | < 3 | < 3 | 0.53 | < 0.01 | -1.5 | < 3 | < 0.005 | 1.2 | < 0.01 | 0.0025 | < 3 | < 0.05 | < 1 | < 3 | 33 | 0.001 | 80 | < 3 | < 0.01 | < 0.1 | 0.0004
PCS BH16A | 2023-04-24 |  |  | 52 | 4.47 | < 0.05 | < 0.01 | < 0.02 | < 3 | 120 | 0.0053 | 0.0006 | 0.25 | 5.7 | 0.0004 | < 0.03 | 3.4 | 0.29 | 0.011 | 0.31 | 6.8 | -25.9 | 22.8 | < 0.1 | 0.007
PCS BH16B | 2023-04-24 |  |  | 17 | 1.14 | < 0.05 | < 0.01 | < 0.02 | < 3 | 160 | 0.001 | < 0.0005 | < 0.02 | < 1 | < 0.0002 | < 0.03 | 0.18 | 0.2 | < 0.005 | < 0.062 | 7 | 49.2 | 8.71 | < 0.1 | 0.0055

## Perimeter_Gas
Sample Point | Date | CH4 (%) | CO2 (%) | O2 (%) | CO (ppm) | H2S (ppm) | Atm Pres (mb) | Rel. Pressure (mb) | Data Comments
TIRGP013 | 2023-04-25 | 0 | 1.8 | 19.6 | 0 | 0 | 1020 | 0.28
TIRGP014 | 2023-04-25 | 0 | 7.8 | 10.8 | 0 | 0 | 1020 | -0.07
TIRGP015 | 2023-04-25 | 0 | 4.9 | 15.6 | 0 | 0 | 1020 | 0
TIRGP016 | 2023-04-25 | 0 | 7.3 | 10.8 | 0 | 0 | 1019 | 0.02
TIRGP017 | 2023-04-25 | 0 | 3 | 17.1 | 0 | 0 | 1020 | 0.14
TIRGP018 | 2023-04-25 | 0 | 3 | 16.7 | 0 | 0 | 1020 | 0.02
TIRGP019 | 2023-04-25 | 0 | 3.1 | 18 | 0 | 0 | 1020 | 0.07
TIRGP020 | 2023-04-25 | 0 | 6.3 | 10.9 | 0 | 0 | 1020 | 0.04
TIRGP021 | 2023-04-25 | 4.1 | 7 | 1.3 | 0 | 0 | 1019 | 0.07
TIRGP022 | 2023-04-25 | 0 | 1 | 16.9 | 0 | 0 | 1020 | 0.02
TIRGP023 | 2023-04-25 | 0 | 2.3 | 17.7 | 0 | 0 | 1020 | -0.02
Sample Point | Date | CH4 (%) | CO2 (%) | O2 (%) | CO (ppm) | H2S (ppm) | Atm Pres (mb) | Rel. Pressure (mb) | Data Comments
TIRGP013 | 2023-05-17 | 0 | 0.4 | 19.8 | 0 | 0 | 1031 | 0.09
TIRGP014 | 2023-05-17 | 0 | 8.1 | 12.5 | 0 | 0 | 1031 | 0.04
TIRGP015 | 2023-05-17 | 0 | 4.3 | 16.3 | 0 | 0 | 1031 | 0.14
TIRGP016 | 2023-05-17 | 0 | 7.6 | 9.9 | 0 | 0 | 1031 | 0.14
TIRGP017 | 2023-05-17 | 0 | 2.6 | 18 | 0 | 0 | 1031 | 0.12
TIRGP018 | 2023-05-17 | 0 | 2.9 | 16.5 | 0 | 0 | 1031 | 0.07
TIRGP019 | 2023-05-17 | 0 | 3.4 | 17.2 | 0 | 0 | 1031 | 0.18
TIRGP020 | 2023-05-17 | 0 | 7.1 | 10.7 | 0 | 0 | 1031 | 0.12
TIRGP021 | 2023-05-17 | 0 | 0.7 | 19.6 | 0 | 0 | 1032 | 0.44
TIRGP022 | 2023-05-17 | 0 | 0.5 | 19.7 | 0 | 0 | 1031 | 0.33
TIRGP023 | 2023-05-17 | 0 | 0.1 | 20.1 | 0 | 1 | 1031 | 0.18
Sample Point | Date | CH4 (%) | CO2 (%) | O2 (%) | CO (ppm) | H2S (ppm) | Atm Pres (mb) | Rel. Pressure (mb) | Data Comments
TIRGP013 | 2023-06-13 | 0 | 0.3 | 20.2 | 0 | 0 | 1017 | 0.04
TIRGP014 | 2023-06-13 | 0 | 3.6 | 17.5 | 0 | 0 | 1015 | 0.14
TIRGP015 | 2023-06-13 | 0 | 4 | 16.6 | 0 | 0 | 1016 | 0.19
TIRGP016 | 2023-06-13 | 0 | 6.9 | 13.8 | 0 | 0 | 1016 | 0.16
TIRGP017 | 2023-06-13 | 0 | 2.2 | 18.3 | 0 | 0 | 1016 | 0.18
TIRGP018 | 2023-06-13 | 0 | 6.9 | 12.6 | 1 | 0 | 1016 | 0.19
TIRGP019 | 2023-06-13 | 0 | 3.8 | 16.7 | 0 | 0 | 1016 | 0.23
TIRGP020 | 2023-06-13 | 0 | 3.9 | 16.5 | 1 | 1 | 1016 | 0.19
TIRGP021 | 2023-06-13 | 0.1 | 1 | 19.4 | 0 | 1 | 1016 | 0.28
TIRGP022 | 2023-06-13 | 0 | 0.5 | 20 | 0 | 2 | 1016 | 0.26
TIRGP023 | 2023-06-13 | 0 | 3.1 | 12.8 | 0 | 2 | 1016 | 0.3

## Leachate_Quality
Sample Point | Date | Ammoniacal-N (mg/l) | Atrazine (ug/l) | Benzo(a)pyrene (ug/l) | Bio Oxygen Demand (mg/l) | Cadmium (ug/l) | Cis-1,2-Dichloroethene (ug/l) | Chem Oxygen Demand (mg/l) | Chloride (mg/l) | Conductivity (uS/cm) | Dichlorprop (ug/l) | Dissolved Oxygen (mg/l) | Lead (mg/l) | Mecoprop (ug/l) | Orthophosphate (mg/l) | pH | Monohydric Phenols (mg/l) | Sodium (mg/l) | Temperature (degC) | 1,2,4 Trimethylbenzene (ug/l) | TributylPhosphate (ug/l) | Zinc (mg/l) | Data Comments | 1,2-Dichloroethane (ug/l) | 2,3,6-Trichlorophenol (ug/l) | 2,4,5-Trichlorophenol (ug/l) | 2,4,6-Trichlorophenoll (ug/l) | Arsenic (mg/l) | Benzene (ug/l) | benzo(b)fluoranthene (ug/l) | benzo(ghi)perylene (ug/l) | benzo(k)fluoranthene (ug/l) | Boron (mg/l) | Chlorobenzene (ug/l) | Chloromethane (ug/l) | Chromium (mg/l) | Copper (mg/l) | Dichloromethane (ug/l) | Ethyl benzene (ug/l) | Fluoride (mg/l) | indeno(1,2,3-cd)pyrene (ug/l) | m,p-xylenes (ug/l) | Mercury (ug/l) | Molybdenum (ug/l) | Naphthalene (ug/l) | Nickel (mg/l) | Nitrate (mg/l) | o-xylene (ug/l) | Pentachlorophenol (ug/l) | p-Isopropyltoluene (ug/l) | Potassium (mg/l) | Selenium (mg/l) | Toluene (ug/l) | Tributyltin (ug/l) | Vanadium Dissolved (mg/l)
LEW05A | 2023-05-25 | [21 empty] | Dry
LEW06 | 2023-05-25 | [21 empty] | Dry? Sludge at base
LEW09a | 2023-05-25 | [21 empty] | Sludge at base
LEW12a | 2023-05-25 | 1600 | 4.6 | 0.71 | 210 | < 0.08 | < 3 | 2200 | 2200 | 17000 | 1.2 | < 1 | 0.01 | 42 | 33 | 8 | 0.015 | 1500 | 5.2 | < 3 | < 0.1 | 0.63 |  | < 3 | < 0.02 | < 0.05 | < 0.05 | 0.063 | < 3 | 0.98 | 0.89 | 0.4 | 1.5 | < 3 | < 3 | 0.066 | 0.14 | < 3 | < 3 | 0.94 | 0.57 | < 3 | < 0.5 | 3.2 | 2.58 | 0.14 | 2.71 | < 3 | < 0.05 | < 3 | 340 | < 0.004 | < 3 | < 0.01 | 0.0203
LEW16 | 2023-05-25 | [21 empty] | Sludge at base
LEW22 | 2023-05-25 | [21 empty] | Dry? Sludge at base
LEW23 | 2023-05-25 | 45 | < 0.05 | < 0.01 | 14 | 0.07 | < 3 | 300 | 300 | 2700 | < 0.02 | < 1 | < 0.0002 | 0.78 | 2.2 | 7.2 | < 0.01 | 290 | 5.2 | < 3 | < 0.1 | 0.0045 |  | < 3 | < 0.02 | < 0.05 | < 0.05 | 0.018 | < 3 | < 0.01 | < 0.01 | < 0.01 | 0.71 | < 3 | < 3 | 0.0058 | 0.0038 | < 3 | < 3 | 0.46 | < 0.01 | < 3 | < 0.005 | 2.7 | < 0.01 | 0.017 | 0.33 | < 3 | < 0.05 | < 3 | 96 | 0.0031 | < 3 | < 0.01 | 0.004
LEW25 | 2023-05-25 | 600 | < 0.05 | < 0.01 | 15 | < 0.02 | < 3 | 610 | 860 | 7500 | 0.19 | < 1 | 0.0012 | 52 | 4.1 | 7.4 | < 0.01 | 650 | 5.2 | < 3 | < 0.1 | 0.0134 |  | < 3 | < 0.02 | < 0.05 | < 0.05 | 0.023 | < 3 | < 0.01 | < 0.01 | < 0.01 | 1.23 | < 3 | < 3 | 0.016 | 0.0022 | < 3 | < 3 | 0.65 | < 0.01 | < 3 | < 0.005 | 2.3 | < 0.01 | 0.068 | 0.64 | < 3 | < 0.05 | < 3 | 230 | < 0.004 | < 3 | < 0.01 | 0.007
LEW26 | 2023-05-23 | 3.7 | < 0.05 | < 0.01 | 2.9 | < 0.02 | < 3 | 78 | 120 | 1500 | < 0.02 | 1 | < 0.0002 | < 0.02 | < 0.062 | 7.1 | < 0.01 | 120 | 5.2 | < 3 | < 0.1 | 0.0439 |  | < 3 | < 0.02 | < 0.05 | < 0.05 | 0.0019 | < 3 | < 0.01 | < 0.01 | < 0.01 | 0.43 | < 3 | < 3 | 0.0012 | 0.0089 | < 3 | < 3 | 0.27 | < 0.01 | < 3 | < 0.005 | 7.6 | < 0.01 | 0.015 | 0.12 | < 3 | < 0.05 | < 3 | 44 | < 0.0006 | < 3 | < 0.01 | 0.0002
LEW28 | 2023-05-23 | < 0.015 | < 0.05 | < 0.01 | 4.5 | 0.08 | < 3 | 240 | 210 | 1600 | < 0.02 | 3.1 | 0.0005 | 0.13 | 0.16 | 8.1 | < 0.01 | 150 | 5.2 | < 3 | < 0.1 | 0.0373 |  | < 3 | < 0.02 | < 0.05 | < 0.05 | 0.0036 | < 3 | < 0.01 | < 0.01 | < 0.01 | 0.42 | < 3 | < 3 | 0.0026 | 0.06 | < 3 | < 3 | 0.22 | < 0.01 | < 3 | < 0.005 | 5.6 | < 0.01 | 0.028 | 71.4 | < 3 | < 0.05 | < 3 | 50 | 0.0015 | < 3 | < 0.01 | 0.0012
LEW29 | 2023-05-25 | 370 | < 0.05 | < 0.01 | 9.5 | 0.02 | < 3 | 430 | 420 | 4800 | < 0.02 | < 1 | 0.0003 | 4.6 | 1 | 7.6 | < 0.01 | 410 | 5.2 | < 3 | < 0.1 | 0.0236 |  | < 3 | < 0.02 | < 0.05 | < 0.05 | 0.014 | < 3 | < 0.01 | < 0.01 | < 0.01 | 0.92 | < 3 | < 3 | 0.0068 | 0.0044 | < 3 | < 3 | 0.68 | < 0.01 | < 3 | < 0.005 | 1.9 | < 0.01 | 0.024 | 1.55 | < 3 | < 0.05 | < 3 | 200 | 0.0033 | < 3 | < 0.01 | 0.0099
LEW31 | 2023-05-25 | 1900 | 2.9 | < 0.01 | 190 | < 0.08 | < 3 | 4800 | 2500 | 21000 | < 0.02 | < 1 | < 0.001 | 23 | 54 | 7.8 | 0.015 | 1700 | 5.2 | < 3 | < 0.1 | 0.14 |  | < 3 | < 0.02 | < 0.05 | < 0.05 | 0.056 | 6.4 | < 0.01 | < 0.01 | < 0.01 | 2.25 | < 3 | < 3 | 0.24 | 0.011 | < 3 | < 3 | 0.59 | < 0.01 | 6.4 | < 0.5 | 29 | 6.75 | 0.25 | 4.69 | 5.4 | < 0.05 | 6.3 | 650 | < 0.004 | 10.4 | < 0.01 | 0.0188

## Leachate_Dips
Sample Point | Date | Dip to leachate (m) | Leachate head (m) | Leachate level (mAOD) | Data Comments
LEW05A | 2023-04-18 |  |  |  | Dry
LEW05A | 2023-04-29 |  |  |  | Dry
LEW05A | 2023-05-12 |  |  |  | Dry
LEW05A | 2023-05-25 |  |  |  | Dry
LEW05A | 2023-06-22 |  |  |  | Dry
LEW05A | 2023-06-30 |  |  |  | Dry
LEW06 | 2023-04-18 | 19.4 | 0.19 | 13.65
LEW06 | 2023-04-29 | 19.43 | 0.16 | 13.62
LEW06 | 2023-05-12 | 19.34 | 0.25 | 13.71
LEW06 | 2023-05-25 | 19.34 | 0.25 | 13.71
LEW06 | 2023-06-22 | 19.38 | 0.21 | 13.67
LEW06 | 2023-06-30 | 19.36 | 0.23 | 13.69
LEW07 | 2023-04-18 | 17.6 | 4.47 | 16.97
LEW07 | 2023-04-29 | 17.65 | 4.42 | 16.92
LEW07 | 2023-05-12 |  |  |  | No access
LEW07 | 2023-05-25 |  |  |  | No access
LEW07 | 2023-06-22 |  |  |  | No access
LEW07 | 2023-06-30 |  |  |  | No access
LEW08 | 2023-04-18 | 23.33 | 0.42 | 13.08
LEW08 | 2023-04-29 | 23.35 | 0.4 | 13.06
LEW08 | 2023-05-12 | 23.36 | 0.39 | 13.05
LEW08 | 2023-05-25 | 23.32 | 0.43 | 13.09
LEW08 | 2023-06-22 | 23.37 | 0.38 | 13.04
LEW08 | 2023-06-30 | 23.34 | 0.41 | 13.07
LEW09a | 2023-04-18 | 23.68 | 4.06 | 15.06
LEW09a | 2023-04-29 | 23.68 | 4.06 | 15.06
LEW09a | 2023-05-12 | 23.73 | 4.01 | 15.01
LEW09a | 2023-05-25 | 23.75 | 3.99 | 14.99
LEW09a | 2023-06-22 | 23.82 | 4 | 15
LEW09a | 2023-06-30 | 23.8 | 4.02 | 15.02
LEW09b | 2023-04-18 | 7.12 | 16.63 | 27.42 | Blockage in well
LEW09b | 2023-04-29 | 7.1 | 16.65 | 27.44 | Blockage in well
LEW09b | 2023-05-12 | 7.12 | 16.63 | 27.42 | Blockage in well
LEW09b | 2023-05-25 | 7.2 | 16.55 | 27.34 | Blockage in well
LEW09b | 2023-06-22 | 7.96 | 16.22 | 27.01 | Blockage in well
LEW09b | 2023-06-30 | 7.92 | 16.26 | 27.05 | Blockage in well
LEW10a | 2023-04-18 | 21.03 | 0.11 | 14.11
LEW10a | 2023-04-29 | 21.08 | 0.06 | 14.06
LEW10a | 2023-05-12 | 21.11 | 0.03 | 14.03
LEW10a | 2023-05-25 | 21.13 | 0.01 | 14.01
LEW10a | 2023-06-22 | 21.11 | 0.03 | 14.03
LEW10a | 2023-06-30 | 21.08 | 0.06 | 14.06
LEW11A | 2023-04-18 | 12.36 | 0.37 | 12.5
LEW11A | 2023-04-29 | 12.45 | 0.28 | 12.41
LEW11A | 2023-05-12 | 12.48 | 0.25 | 12.38
LEW11A | 2023-05-25 | 12.51 | 0.22 | 12.35
LEW11A | 2023-06-22 | 12.48 | 0.25 | 12.38
LEW11A | 2023-06-30 | 12.46 | 0.27 | 12.4
LEW12a | 2023-04-18 | 23.77 | 0.96 | 11.61
LEW12a | 2023-04-29 | 23.8 | 0.93 | 11.58
LEW12a | 2023-05-12 | 23.83 | 0.9 | 11.55
LEW12a | 2023-05-25 | 23.89 | 0.84 | 11.49
LEW12a | 2023-06-22 | 23.97 | 0.76 | 11.41
LEW12a | 2023-06-30 | 23.95 | 0.78 | 11.43
LEW13a | 2023-04-18 | 13.15 | 1.25 | 12.38
LEW13a | 2023-04-29 | 13.31 | 1.09 | 12.22
LEW13a | 2023-05-12 | 13.2 | 1.2 | 12.33
LEW13a | 2023-05-25 | 13.25 | 1.15 | 12.28
LEW13a | 2023-06-22 | 13.42 | 0.98 | 12.11
LEW13a | 2023-06-30 | 13.39 | 1.01 | 12.14
LEW14 | 2023-04-18 | 7.15 | 16.61 | 27.11 | Blockage in well
LEW14 | 2023-04-29 | 7.1 | 16.66 | 27.16 | Blockage in well
LEW14 | 2023-05-12 | 7.15 | 16.61 | 27.11 | Blockage in well
LEW14 | 2023-05-25 | 7.15 | 16.61 | 27.11 | Blockage in well
LEW14 | 2023-06-22 | 7.16 | 16.6 | 27.1 | Blockage in well
LEW14 | 2023-06-30 | 7.14 | 16.62 | 27.12 | Blockage in well
LEW14a | 2023-04-18 | 20.77 | 0.8 | 10.8
LEW14a | 2023-04-29 | 20.79 | 0.78 | 10.78
LEW14a | 2023-05-12 | 20.68 | 0.89 | 10.89
LEW14a | 2023-05-25 | 20.7 | 0.87 | 10.87
LEW14a | 2023-06-22 | 20.83 | 0.74 | 10.74
LEW14a | 2023-06-30 | 20.8 | 0.77 | 10.77
LEW15 | 2023-04-18 | 24.29 | 1.38 | 9.89
LEW15 | 2023-04-29 | 24.29 | 1.38 | 9.89
LEW15 | 2023-05-12 |  |  |  | Needs dip tube
LEW15 | 2023-05-25 |  |  |  | Needs dip tube
LEW15 | 2023-06-22 | 26.79 | 0.89 | 9.4
LEW15 | 2023-06-30 | 26.79 | 0.89 | 9.4
LEW16 | 2023-04-18 | 21.3 | 1.06 | 12.24
LEW16 | 2023-04-29 | 21.35 | 1.01 | 12.19
LEW16 | 2023-05-12 | 21.38 | 0.98 | 12.16
LEW16 | 2023-05-25 | 17.36 | 5 | 16.18
LEW16 | 2023-06-22 | 20.49 | 2.18 | 13.36
LEW16 | 2023-06-30 | 20.47 | 2.2 | 13.38
LEW20 | 2023-04-18 | 7.22 | 1.77 | 12.97
LEW20 | 2023-04-29 | 7.33 | 1.66 | 12.86
LEW20 | 2023-05-12 | 7.4 | 1.59 | 12.79
LEW20 | 2023-05-25 | 7.45 | 1.54 | 12.74
LEW20 | 2023-06-22 | 7.55 | 1.44 | 12.64
LEW20 | 2023-06-30 | 7.53 | 1.46 | 12.66
LEW21 | 2023-04-18 | 18.83 | 2.44 | 14.64
LEW21 | 2023-04-29 | 18.8 | 2.47 | 14.67
LEW21 | 2023-05-12 | 18.96 | 2.31 | 14.51
LEW21 | 2023-05-25 | 19.08 | 2.19 | 14.39
LEW21 | 2023-06-22 | 19.07 | 2.2 | 14.4
LEW21 | 2023-06-30 | 19.05 | 2.22 | 14.42
LEW22 | 2023-04-18 | 20.64 | 1.66 | 14.26
LEW22 | 2023-04-29 | 20.6 | 1.7 | 14.3
LEW22 | 2023-05-12 | 20.68 | 1.62 | 14.22
LEW22 | 2023-05-25 | 19.23 | 3.07 | 15.67
LEW22 | 2023-06-22 | 19.24 | 3.06 | 15.66
LEW22 | 2023-06-30 | 19.21 | 3.09 | 15.69
LEW23 | 2023-04-18 | 17.47 | 3.97 | 15.17
LEW23 | 2023-04-29 | 17.5 | 3.94 | 15.14
LEW23 | 2023-05-12 | 17.53 | 3.91 | 15.11
LEW23 | 2023-05-25 | 17.55 | 3.89 | 15.09
LEW23 | 2023-06-22 | 20.15 | 1.29 | 12.49
LEW23 | 2023-06-30 | 20.13 | 1.31 | 12.51
LEW24 | 2023-04-18 | 24.55 | 3.17 | 14.67
LEW24 | 2023-04-29 | 24.61 | 3.11 | 14.61
LEW24 | 2023-05-12 | 24.68 | 3.04 | 14.54
LEW24 | 2023-05-25 | 24.7 | 3.02 | 14.52
LEW24 | 2023-06-22 | 24.71 | 3.01 | 14.51
LEW24 | 2023-06-30 | 24.7 | 3.02 | 14.52
LEW25 | 2023-04-18 | 20.05 | 4.42 | 14.42
LEW25 | 2023-04-29 | 20.02 | 4.45 | 14.45
LEW25 | 2023-05-12 | 20.1 | 4.37 | 14.37
LEW25 | 2023-05-25 | 20.19 | 4.28 | 14.28
LEW25 | 2023-06-22 | 20.06 | 4.48 | 14.48
LEW25 | 2023-06-30 | 20.05 | 4.49 | 14.49
LEW26 | 2023-04-18 | 13.36 | 2.73 | 11.73
LEW26 | 2023-04-29 | 13.41 | 2.68 | 11.68
LEW26 | 2023-05-12 | 13.41 | 2.68 | 11.68
LEW26 | 2023-05-25 | 13.5 | 2.59 | 11.59
LEW26 | 2023-06-22 | 14.78 | 1.31 | 10.31
LEW26 | 2023-06-30 | 14.75 | 1.34 | 10.34
LEW27 | 2023-04-18 | 21.43 | 3.18 | 13.28
LEW27 | 2023-04-29 | 21.38 | 3.23 | 13.33
LEW27 | 2023-05-12 | 23.41 | 1.2 | 11.3
LEW27 | 2023-05-25 | 23.45 | 1.16 | 11.26
LEW27 | 2023-06-22 | 23.44 | 1.17 | 11.27
LEW27 | 2023-06-30 | 23.44 | 1.17 | 11.27
LEW28 | 2023-04-18 | 16.2 | 1.4 | 11.3
LEW28 | 2023-04-29 | 16.31 | 1.29 | 11.19
LEW28 | 2023-05-12 | 16.25 | 1.35 | 11.25
LEW28 | 2023-05-25 | 16.3 | 1.3 | 11.2
LEW28 | 2023-06-22 | 16.36 | 1.24 | 11.14
LEW28 | 2023-06-30 | 16.35 | 1.25 | 11.15
LEW29 | 2023-04-18 | 11.43 | 7.59 | 16.99 | pump is being repaired
LEW29 | 2023-04-29 | 11.49 | 7.53 | 16.93 | pump is being repaired
LEW29 | 2023-05-12 | 11.99 | 7.03 | 16.43 | pump is being repaired
LEW29 | 2023-05-25 | 11.9 | 7.12 | 16.52 | pump is being repaired
LEW29 | 2023-06-22 | 12.43 | 6.6 | 16 | pump is being repaired
LEW29 | 2023-06-30 | 12.4 | 6.63 | 16.03 | pump is being repaired
LEW30 | 2023-04-18 | 20.83 | 0.5 | 10.4
LEW30 | 2023-04-29 | 20.86 | 0.47 | 10.37
LEW30 | 2023-05-12 | 20.9 | 0.43 | 10.33
LEW30 | 2023-05-25 | 20.93 | 0.4 | 10.3
LEW30 | 2023-06-22 | 20.97 | 0.36 | 10.26
LEW30 | 2023-06-30 | 20.95 | 0.38 | 10.28
LEW31 | 2023-04-18 | 20.05 | 0.66 | 11.96
LEW31 | 2023-04-29 | 20 | 0.71 | 12.01
LEW31 | 2023-05-12 | 20.08 | 0.63 | 11.93
LEW31 | 2023-05-25 | 20.1 | 0.61 | 11.91
LEW31 | 2023-06-22 | 20.04 | 0.68 | 11.98
LEW31 | 2023-06-30 | 20.05 | 0.67 | 11.97
LEW32 | 2023-04-18 | 7.59 | 2.95 | 14.35
LEW32 | 2023-04-29 | 7.45 | 3.09 | 14.49
LEW32 | 2023-05-12 | 7.6 | 2.94 | 14.34
LEW32 | 2023-05-25 | 7.62 | 2.92 | 14.32
LEW32 | 2023-06-22 | 7.61 | 2.93 | 14.33
LEW32 | 2023-06-30 | 7.59 | 2.95 | 14.35
LEW33 | 2023-04-18 | 19.88 | 0.13 | 11.66
LEW33 | 2023-04-29 | 19.9 | 0.11 | 11.64
LEW33 | 2023-05-12 | 19.91 | 0.1 | 11.63
LEW33 | 2023-05-25 | 20.04 | 0.11 | 11.64
LEW33 | 2023-06-22 | 20.07 | 0.08 | 11.61
LEW33 | 2023-06-30 | 20.08 | 0.07 | 11.6
LEW34 | 2023-04-18 | 11.43 | 0.64 | 12.36
LEW34 | 2023-04-29 | 11.42 | 0.65 | 12.37
LEW34 | 2023-05-12 | 11.58 | 0.49 | 12.21
LEW34 | 2023-05-25 | 12.14 | 0.03 | 11.75
LEW34 | 2023-06-22 | 11.47 | 0.6 | 12.32
LEW34 | 2023-06-30 | 11.45 | 0.62 | 12.34

## Engines+Compound
Note: Permit Number EPR/BP3738LS for both phases of the site.
| Date | Nox (mg/m3) | CO (mg/m3) | Fail/Pass | Action Taken | Comments
Unit 1 | 2023-05-01 | 349 | 1176 | Pass
Date | Time | CH4 | CO2 | O2 | Balance | Free N2 | CO | Suction | Del. Pressure
|  | % v/v | % v/v | % v/v | % v/v | % v/v | ppm | -mb | mb
2023-04-11 | 9:15 | 44.9 | 27.4 | 1.2 | 26.5 | 21.7 | 2 | -75.2 | 12.52
2023-04-25 | 15:26 | 39.83 | 24.7 | 1 | 34.47 | 30.47 | 1 | -85.66
2023-04-28 | 11:32 | 40.6 | 26.3 | 1.4 | 31.7 | 26.1 | 2 | -70.38 | 39.82
2023-05-01 | 8:00 | 40.5 |  |  | 59.5 | 59.5 |  | -67.6 | 20
2020-05-03 | 270:00 | 37.1 | 23.8 | 1.5 | 37.6 | 31.6 | 1 | -75.18 | 36.03
2023-05-08 | 7:20 |  |  |  | 100 | 100
2023-05-10 | 13:05 | 41.2 | 26.5 | 0.7 | 31.6 | 28.8 | 5 | -56.68 | 53.05
2023-05-15 | 195:07 | 38.1 | 24.4 | 1.3 | 36.2 | 31 | 0 | -68.62 | 45.75
2023-05-22 | 8:25 | 38.8 | 25.2 | 0.8 | 35.2 | 32 | 1 | -65.06 | 49.88
2023-05-25 | 15:00 | 37 | 25.7 | 0.7 | 36.6 | 33.8 | 0 | -72.68 | 39.02
2023-05-29 | 8:30 |  |  |  | 100 | 100
2023-06-06 | 8:00 | 37.71 | 24.7 | 0.46 | 37.13 | 35.29 | 0 | -42.25 | 48.5
2023-06-12 | 9:00 |  |  |  | 100 | 100
2023-06-12 | 10:50 | 35 | 22.9 | 1.1 | 41 | 36.6 | 0 | -59.88 | 51.83
2023-06-19 | 8:40 | 35 | 23 | 0.9 | 41.1 | 37.5 | 0 | -59.65 | 52.52
2023-06-21 | 8:15 | 33.9 | 24.4 | 1 | 40.7 | 36.7 | 0 | -63.71 | 49.74
2023-06-23 | 8:50 | 31.4 | 23.6 | 1.9 | 43.1 | 35.5 | 0 | -44.64 | 71.8
2023-06-26 | 9:00 |  |  |  | 100 | 100
2023-06-28 | 8:10 | 33.7 | 24.3 | 1.6 | 40.4 | 34 | 1 | -39.5 | 75.2

## Gas_Field_Data
Asset ID | Date | CH4 (%) | CO2 (%) | O2 (%) | CO (ppm) | H2S (ppm) | Balance Gas (%) | Atm Pressure (mbar) | Relative Pressure (mbar)
TIRLEW06 | 2023-04-11 09:45 | 31.6 | 23.3 | 0.8 | 0 | 0 | 44.3 | 1009 | 0.53
TIRLEW06 | 2023-05-10 10:05 | 31.8 | 23.3 | 0.2 | 1 | 21 | 44.7 | 1012 | -0.45
TIRLEW06 | 2023-06-28 09:40 | 21 | 19 | 3 | 2 | 0 | 57 | 1014 | 0.09
TIRLEW07 | 2023-06-28 09:55 | 0 | 2.9 | 20.5 | 1 | 0 | 76.6 | 1013 | 0
TIRLEW08 | 2023-04-11 10:04 | 49.4 | 30.2 | 0.1 | 1 | 0 | 20.3 | 1008 | -0.26
TIRLEW08 | 2023-05-10 10:50 | 44.4 | 28.5 | 0.2 | 1 | 9 | 26.9 | 1011 | -0.27
TIRLEW08 | 2023-06-28 10:28 | 0 | 1.8 | 20.9 | 1 | 0 | 77.2 | 1013 | -0.14
TIRLEW10 | 2023-04-11 10:06 | 0.4 | 4.9 | 15.8 | 1 | 0 | 78.9 | 1008 | 0.07
TIRLEW10 | 2023-05-10 11:31 | 9.3 | 5.5 | 15.3 | 1 | 3 | 69.9 | 1011 | -0.12
TIRLEW10 | 2023-06-28 10:51 | 0 | 3.4 | 20.6 | 1 | 0 | 76 | 1013 | 0.21
TIRLEW12 | 2023-04-11 10:25 | 57.9 | 22.1 | 1 | 2 | 0 | 19 | 1008 | -0.28
TIRLEW14 | 2023-04-11 10:46 | 68 | 21.4 | 3 | 2 | 0 | 7.6 | 1008 | 0.07
TIRLEW14 | 2023-04-11 10:47 | 66.3 | 21.4 | 3.1 | 2 | 0 | 9.2 | 1008 | -2.41
TIRLEW14 | 2023-05-10 10:21 | 67.8 | 22.1 | 2.3 | 3 | 3 | 7.8 | 1013 | 0.55
TIRLEW14 | 2023-05-10 10:23 | 66.3 | 21.6 | 2.5 | 3 | 2 | 9.6 | 1013 | 0.12
TIRLEW14 | 2023-06-28 11:45 | 59.2 | 19 | 3.3 | 3 | 0 | 18.5 | 1014 | 0.09
TIRLEW25 | 2023-04-11 09:58 | 29.3 | 23.3 | 1.6 | 1 | 0 | 45.8 | 1008 | 0.19
TIRLEW25 | 2023-05-10 10:42 | 24.3 | 22.6 | 0.9 | 1 | 2 | 52.2 | 1011 | -0.5
TIRLEW25 | 2023-05-10 10:43 | 24.3 | 23.2 | 0.1 | 1 | 7 | 52.4 | 1011 | -0.5
TIRLEW25 | 2023-05-10 10:45 | 24.3 | 23.2 | 0.1 | 1 | 7 | 52.4 | 1011 | -2.02
TIRLEW25 | 2023-06-28 10:33 | 6.8 | 8.1 | 12.2 | 1 | 0 | 72.9 | 1014 | 0.28
TIRLEW27 | 2023-04-11 10:51 | 65.5 | 38.1 | 0.8 | 4 | 0 | 0 | 1008 | 0.46
TIRLEW27 | 2023-05-10 11:21 | 61.5 | 40.7 | 0 | 5 | 90 | 0 | 1013 | 0.29
TIRLEW29 | 2023-04-11 10:53 | 0.4 | 2 | 21 | 1 | 0 | 76.6 | 1008 | -0.57
TIRLEW29 | 2023-05-10 10:19 | 0.1 | 0.2 | 21.4 | 2 | 2 | 78.3 | 1013 | -0.78
TIRLEW29 | 2023-06-28 11:43 | 0 | 4.7 | 20.3 | 2 | 0 | 75 | 1014 | -0.07
TIRLEW30 | 2023-04-11 10:57 | 0.2 | 3.2 | 19.8 | 1 | 0 | 76.8 | 1008 | 0.25
TIRLEW30 | 2023-05-10 11:17 | 64.8 | 37.9 | 0.1 | 5 | 56 | 0 | 1013 | 0.22
TIRLEW30 | 2023-06-28 11:49 | 0.1 | 4.1 | 20 | 2 | 0 | 75.8 | 1015 | 0.16
TIRLEW30 | 2023-06-28 12:36 | 0.1 | 6.9 | 18.7 | 3 | 0 | 74.3 | 1013 | 0.26
TIRLEW32 | 2023-05-10 10:55 | 69.3 | 33.3 | 0 | 4 | 21 | 0 | 1014 | 3.29
TIRLEW32 | 2023-05-10 10:57 | 69.2 | 33.4 | 0 | 5 | 21 | 0 | 1014 | 3.09
TIRLEW32 | 2023-06-28 12:11 | 68.3 | 30.2 | 0.7 | 3 | 0 | 0.8 | 1015 | 0.4
TIRLEW32 | 2023-06-28 12:12 | 65.6 | 30.9 | 0.6 | 4 | 0 | 2.9 | 1015 | -1.35
TIRSCAV1 | 2023-04-11 11:09 | 5.4 | 5 | 18.6 | 1 | 0 | 71 | 1010 | -71.59
TIRSCAV1 | 2023-05-10 10:40 | 70.3 | 28.4 | 0.8 | 3 | 16 | 0.5 | 1015 | 6.76
TIRSCAV1 | 2023-05-10 10:41 | 69.8 | 28.3 | 1 | 3 | 16 | 0.9 | 1015 | -22.73
TIRSCAV1 | 2023-06-28 12:01 | 41 | 17.6 | 8.1 | 2 | 0 | 33.3 | 1016 | -32.28
TIRSCAV2 | 2023-04-11 11:04 | 72.4 | 27.2 | 0.3 | 1 | 0 | 0.1 | 1010 | -73.67
TIRSCAV2 | 2023-05-10 10:37 | 60.3 | 30.9 | 2.1 | 4 | 25 | 6.7 | 1015 | -73.96
TIRSCAV2 | 2023-06-28 11:58 | 12.8 | 11.5 | 7.4 | 2 | 0 | 67.4 | 1016 | -30.43
TIRSCAV3 | 2023-04-11 11:00 | 0 | 0.7 | 21.7 | 0 | 0 | 77.6 | 1009 | -0.62
TIRSCAV3 | 2023-05-10 10:33 | 0.1 | 0.1 | 21.5 | 2 | 2 | 78.3 | 1014 | 0.16
TIRSCAV3 | 2023-06-28 11:50 | 0 | 2.4 | 21 | 2 | 0 | 76.6 | 1015 | -0.77
TIRW12A1 | 2023-05-10 10:52 | 67.9 | 33.5 | 0.1 | 4 | 30 | 0 | 1014 | -68.77
TIRW12A1 | 2023-05-10 12:00 | 7.8 | 4.8 | 16.8 | 3 | 4 | 70.6 | 1011 | -0.09
TIRW12A1 | 2023-06-28 11:16 | 22.3 | 10 | 12.4 | 29 | 0 | 55.3 | 1013 | 0.23
TIRW12A2 | 2023-05-10 10:59 | 66.5 | 28 | 1.6 | 5 | 30 | 3.9 | 1014 | -71.29
TIRW12A2 | 2023-06-28 12:09 | 70.4 | 28.5 | 0.8 | 3 | 0 | 0.3 | 1015 | -33.3
TIRW12A3 | 2023-05-10 10:47 | 75.6 | 26.8 | 0.1 | 3 | 5 | 0 | 1014 | 17.04
TIRW12A3 | 2023-05-10 10:48 | 75.8 | 26.6 | 0.1 | 4 | 7 | 0 | 1014 | 5.6
TIRW12A3 | 2023-06-28 12:05 | 70.5 | 29.1 | 0.8 | 3 | 0 | 0 | 1015 | 0.26
TIRW12A3 | 2023-06-28 12:06 | 68.2 | 31.1 | 0.2 | 3 | 0 | 0.5 | 1015 | -4.89
TIRW1403 | 2023-04-11 11:07 | 2 | 11.9 | 9.7 | 2 | 0 | 76.4 | 1008 | 27.43
TIRW1404 | 2023-04-11 11:12 | 68.3 | 35.9 | 0.2 | 4 | 0 | 0 | 1008 | -2.18
TIRW1801 | 2023-04-11 10:58 | 0.7 | 4.1 | 20.6 | 1 | 0 | 74.6 | 1008 | 118.94
TIRW1801 | 2023-05-10 11:40 | 54.8 | 37.5 | 1.9 | 7 | 67 | 5.8 | 1013 | 47.2
TIRW1801 | 2023-06-28 12:33 | 59.1 | 39.3 | 0.3 | 6 | 0 | 1.3 | 1013 | -32.31
TIRW1801 | 2023-06-28 12:34 | 56.9 | 39.5 | 0 | 6 | 0 | 3.6 | 1013 | -32.61
TIRW1802 | 2023-04-11 11:01 | 59.9 | 43.2 | 0.3 | 5 | 0 | 0 | 1008 | 23.55
TIRW1802 | 2023-06-28 12:32 | 58.2 | 39 | 0.4 | 5 | 0 | 2.3 | 1013 | -25.02
TIRW1803 | 2023-04-11 11:04 | 62 | 40.7 | 0.1 | 5 | 0 | 0 | 1008 | 23.34
TIRW1803 | 2023-06-28 12:25 | 61 | 37.4 | 0.7 | 5 | 0 | 0.9 | 1013 | 124.29
TIRW1803 | 2023-06-28 12:27 | 58 | 37.8 | 0.6 | 3 | 0 | 3.6 | 1013 | 125.85
TIRW1803 | 2023-06-28 12:29 | 61.6 | 36.7 | 0.3 | 3 | 0 | 1.4 | 1013 | -0.02
TIRW1804 | 2023-04-11 11:10 | 66.3 | 37.6 | 0.8 | 5 | 0 | 0 | 1008 | 22.23
TIRW1804 | 2023-06-28 12:21 | 60.6 | 35.5 | 0.4 | 5 | 0 | 2 | 1014 | -36.37
TIRW1805 | 2023-04-11 11:16 | 66.1 | 37.7 | 0.7 | 5 | 0 | 0 | 1008 | -23.9
TIRW1805 | 2023-04-11 11:18 | 65 | 37.8 | 0.2 | 3 | 0 | 0 | 1008 | -22.93
TIRW1805 | 2023-06-28 12:18 | 64.4 | 34.6 | 0.8 | 5 | 0 | 0.2 | 1014 | -5.8
TIRW1806 | 2023-04-11 11:20 | 63 | 39.8 | 0.2 | 4 | 0 | 0 | 1008 | -19.65
TIRW1806 | 2023-06-28 12:17 | 68.4 | 31.3 | 0.8 | 4 | 0 | 0 | 1014 | 0.47
TIRW2509 | 2023-04-11 09:45 | 35.3 | 22.6 | 0.2 | 0 | 0 | 41.9 | 1008 | -0.55
TIRW2509 | 2023-05-10 10:20 | 38.2 | 24 | 0.1 | 1 | 12 | 37.7 | 1009 | -0.55
TIRW2509 | 2023-06-28 09:45 | 22.7 | 17.1 | 3.7 | 1 | 0 | 56.5 | 1014 | 0.35
TIRW2510 | 2023-04-11 09:43 | 31.7 | 23.9 | 0.9 | 0 | 0 | 43.5 | 1009 | 0.33
TIRW2510 | 2023-05-10 10:08 | 31.5 | 24.4 | 0.1 | 1 | 1 | 44 | 1012 | -0.07
TIRW2510 | 2023-06-28 09:42 | 21.5 | 22.4 | 0.2 | 1 | 0 | 55.9 | 1014 | 0.25
TIRW2511 | 2023-05-10 10:25 | 29.2 | 23.1 | 0 | 1 | 20 | 47.7 | 1012 | -0.57
TIRW2511 | 2023-06-28 10:01 | 21.6 | 18.3 | 0.8 | 1 | 0 | 59.3 | 1014 | -0.11
TIRW2512 | 2023-06-28 10:03 | 18.7 | 14.1 | 5.6 | 2 | 0 | 61.6 | 1014 | 0.23
TIRW2515 | 2023-04-11 11:30 | 53.1 | 28 | 0.8 | 1 | 0 | 18.1 | 1007 | -8.38
TIRW2515 | 2023-05-10 11:55 | 48.5 | 27.8 | 0.3 | 4 | 20 | 23.4 | 1013 | -13.68
TIRW2515 | 2023-06-28 10:21 | 37.9 | 22.6 | 0.8 | 2 | 0 | 38.7 | 1013 | -2.06
TIRW2601 | 2023-04-11 10:14 | 14.2 | 17.5 | 5.9 | 1 | 0 | 62.4 | 1008 | 0.04
TIRW2601 | 2023-05-10 11:52 | 9.7 | 12.6 | 6.2 | 2 | 3 | 71.5 | 1011 | 0.02
TIRW2601 | 2023-06-28 11:03 | 8.1 | 12.9 | 6.2 | 1 | 0 | 72.8 | 1014 | 0.11
TIRW2602 | 2023-04-11 10:21 | 36 | 19.7 | 0 | 0 | 0 | 44.3 | 1008 | -0.43
TIRW2602 | 2023-05-10 11:55 | 1.8 | 1.7 | 18.6 | 2 | 3 | 77.9 | 1011 | 0
TIRW2602 | 2023-06-28 11:25 | 25.6 | 19.6 | 0 | 2 | 0 | 54.8 | 1014 | -0.18
TIRW2603 | 2023-04-11 10:23 | 27.2 | 19.8 | 0 | 1 | 0 | 53 | 1008 | -5.12
TIRW2603 | 2023-05-10 12:06 | 28 | 19.7 | 0 | 3 | 21 | 52.3 | 1012 | -4.95
TIRW2603 | 2023-06-28 11:27 | 22.4 | 19.3 | 0 | 1 | 0 | 58.3 | 1014 | -3.36
TIRW2604 | 2023-04-11 10:27 | 2.1 | 10.8 | 8.7 | 1 | 0 | 78.4 | 1008 | -0.34
TIRW2604 | 2023-05-10 10:05 | 3.4 | 10.7 | 8.8 | 2 | 2 | 77.1 | 1014 | -0.16
TIRW2604 | 2023-06-28 11:33 | 11.6 | 15.3 | 1.8 | 2 | 0 | 71.3 | 1014 | -0.07
TIRW2605 | 2023-04-11 10:48 | 7.9 | 19.5 | 0.1 | 1 | 0 | 72.5 | 1008 | -0.6
TIRW2605 | 2023-05-10 10:13 | 5 | 18.3 | 1.8 | 2 | 2 | 74.9 | 1013 | -2.22
TIRW2605 | 2023-05-10 10:14 | 5 | 18.3 | 1.7 | 2 | 3 | 75 | 1013 | -0.74
TIRW2605 | 2023-06-28 11:39 | 64.9 | 27.1 | 0.1 | 3 | 0 | 7.9 | 1014 | 0.28
TIRW2605 | 2023-06-28 11:40 | 64.3 | 27.4 | 0.1 | 1 | 0 | 8.2 | 1014 | -0.56
TIRW2606 | 2023-04-11 10:51 | 67.7 | 17.5 | 0.1 | 1 | 0 | 14.7 | 1008 | -0.7
TIRW2606 | 2023-05-10 10:16 | 2.2 | 5.4 | 15.5 | 2 | 2 | 76.9 | 1014 | -0.53
TIRW2606 | 2023-06-28 11:42 | 0.2 | 6.3 | 18 | 1 | 0 | 75.5 | 1014 | 0.33
TIRW261A | 2023-04-11 10:16 | 0.4 | 6.3 | 12.8 | 1 | 0 | 80.5 | 1009 | 0.05
TIRW263A | 2023-04-11 10:31 | 29.6 | 16.7 | 2.8 | 1 | 0 | 50.9 | 1008 | -15.9
TIRW263A | 2023-05-10 10:08 | 30.2 | 18.1 | 2.5 | 2 | 20 | 49.2 | 1014 | -16.33
TIRW263A | 2023-06-28 11:35 | 29.9 | 16.8 | 1.9 | 1 | 0 | 51.4 | 1015 | -13.39
TIRW264A | 2023-04-11 10:29 | 0.1 | 1.6 | 20.3 | 0 | 0 | 78 | 1009 | -1.37
TIRW264A | 2023-05-10 10:03 | 0.2 | 1.2 | 19.8 | 2 | 2 | 78.8 | 1014 | 0.19
TIRW264A | 2023-06-28 11:34 | 0 | 5.3 | 15.1 | 2 | 0 | 79.6 | 1015 | 0.16
TIRW264B | 2023-04-11 10:43 | 0 | 1.5 | 21.2 | 0 | 0 | 77.3 | 1008 | -0.24
TIRW264B | 2023-05-10 10:10 | 0.1 | 0.2 | 21.5 | 2 | 3 | 78.2 | 1014 | 0.66
TIRW264B | 2023-06-28 11:36 | 0 | 4.4 | 19.4 | 2 | 0 | 76.2 | 1015 | 1
TIRW265A | 2023-04-11 10:46 | 31 | 20.3 | 0.2 | 1 | 0 | 48.5 | 1008 | -8.77
TIRW265A | 2023-05-10 10:12 | 32.5 | 21.4 | 0.3 | 2 | 15 | 45.8 | 1014 | -7.74
TIRW265A | 2023-06-28 11:37 | 34 | 17.6 | 0.9 | 2 | 0 | 47.5 | 1014 | -4.15
TIRW2705 | 2023-04-11 09:52 | 42.7 | 24.9 | 0.1 | 0 | 0 | 32.3 | 1008 | -0.74
TIRW2705 | 2023-05-10 10:15 | 43.5 | 24.5 | 0.1 | 1 | 11 | 31.9 | 1011 | -0.74
TIRW2705 | 2023-06-28 09:52 | 34.7 | 22.8 | 0.4 | 1 | 0 | 42.1 | 1013 | -0.93
TIRW2706 | 2023-04-11 09:48 | 44.8 | 27.1 | 0.8 | 0 | 0 | 27.3 | 1009 | -6.25
TIRW2706 | 2023-05-10 10:12 | 46.8 | 27.4 | 0.1 | 2 | 23 | 25.7 | 1011 | -8.19
TIRW2706 | 2023-06-28 09:49 | 40.1 | 23.6 | 0.3 | 1 | 0 | 36 | 1013 | -8.4
TIRW2707 | 2023-04-11 11:31 | 0.7 | 6.5 | 14 | 1 | 0 | 78.8 | 1008 | 0.21
TIRW2707 | 2023-05-10 10:00 | 39.5 | 25.1 | 0.1 | 1 | 18 | 35.3 | 1011 | -0.26
TIRW2707 | 2023-06-28 09:37 | 28.2 | 22.6 | 0.3 | 0 | 0 | 48.9 | 1014 | -0.32
TIRW2708 | 2023-04-11 11:38 | 32.9 | 23.8 | 3.4 | 1 | 0 | 39.9 | 1007 | 0.35
TIRW2708 | 2023-05-10 09:55 | 37 | 25.5 | 0.5 | 1 | 0 | 37 | 1011 | -0.48
TIRW2708 | 2023-06-28 09:35 | 20.5 | 18.9 | 0.7 | 1 | 0 | 59.9 | 1014 | -0.07
TIRW2709 | 2023-04-11 09:48 | 38.3 | 23.8 | 0.1 | 0 | 0 | 37.8 | 1008 | -0.77
TIRW2709 | 2023-05-10 10:27 | 41.3 | 24.5 | 0 | 0 | 13 | 34.2 | 1011 | -0.62
TIRW2709 | 2023-06-28 10:13 | 29 | 21.6 | 0.6 | 1 | 0 | 48.8 | 1013 | -1.86
TIRW2711 | 2023-05-10 11:48 | 0.2 | 0.3 | 13.3 | 5 | 95 | 86.2 | 1013 | 0.14
TIRW2711 | 2023-06-28 12:50 | 49.9 | 31.7 | 0.5 | 2 | 0 | 17.9 | 1013 | 0.58
TIRW2712 | 2023-05-10 11:58 | 54.3 | 26 | 0.3 | 4 | 5 | 19.4 | 1013 | -0.03
TIRW2712 | 2023-06-28 12:57 | 59.9 | 26.4 | 0.1 | 2 | 0 | 13.6 | 1013 | 0.32
TIRW2713 | 2023-04-11 11:32 | 0.3 | 3.4 | 21 | 0 | 0 | 75.3 | 1008 | 0.05
TIRW2713 | 2023-04-11 11:34 | 17 | 12.9 | 15.3 | 1 | 0 | 54.8 | 1008 | 0.6
TIRW2713 | 2023-05-10 12:00 | 0.1 | 0.1 | 21 | 4 | 4 | 78.8 | 1013 | 0.05
TIRW2713 | 2023-06-28 12:59 | 0.1 | 6.2 | 18.5 | 2 | 0 | 75.2 | 1014 | 0.23
TIRW3A01 | 2023-05-10 12:16 | 47.7 | 27.3 | 0.1 | 3 | 34 | 24.9 | 1011 | -5.53
TIRW3A01 | 2023-06-28 11:08 | 42.7 | 25.2 | 0.4 | 1 | 0 | 31.7 | 1013 | -6.34
TIRW3A02 | 2023-04-11 10:17 | 21.3 | 21.7 | 0.4 | 2 | 0 | 56.6 | 1008 | -0.33
TIRW3A02 | 2023-05-10 11:48 | 19.5 | 20.1 | 0.1 | 2 | 16 | 60.3 | 1011 | -1.01
TIRW3A02 | 2023-06-28 11:05 | 14.4 | 17.7 | 3.6 | 3 | 0 | 64.3 | 1013 | -0.21
TIRW3A03 | 2023-04-11 10:23 | 40.3 | 23.9 | 0.8 | 2 | 0 | 35 | 1008 | -0.18
TIRW3A03 | 2023-05-10 11:57 | 44.5 | 26.2 | 0.1 | 3 | 15 | 29.2 | 1010 | -0.34
TIRW3A03 | 2023-05-10 11:58 | 44.5 | 26.4 | 0.1 | 2 | 14 | 29 | 1010 | -1.56
TIRW3A03 | 2023-06-28 11:13 | 22.5 | 21 | 0.8 | 1 | 0 | 55.7 | 1013 | -0.51
TIRW3A04 | 2023-04-11 10:31 | 4.8 | 9.3 | 16.5 | 1 | 0 | 69.4 | 1008 | -0.07
TIRW3A04 | 2023-05-10 12:03 | 26.6 | 24.9 | 0.1 | 2 | 13 | 48.4 | 1011 | -0.48
TIRW3A04 | 2023-06-28 11:23 | 13.2 | 21.6 | 0 | 1 | 0 | 65.2 | 1013 | 0.07
TIRW3A05 | 2023-06-28 11:19 | 42.6 | 23.1 | 0.8 | 2 | 0 | 33.5 | 1013 | -3.15
TIRW3A06 | 2023-04-11 10:27 | 63 | 31.9 | 0.8 | 2 | 0 | 4.3 | 1008 | 0.12
TIRW3A06 | 2023-04-11 10:28 | 62.7 | 32.5 | 0.2 | 2 | 0 | 4.6 | 1008 | -9.57
TIRW3A06 | 2023-05-10 12:13 | 60.4 | 30.5 | 1.1 | 3 | 2 | 8 | 1011 | -0.48
TIRW3A06 | 2023-05-10 12:14 | 65.2 | 32.2 | 0.1 | 4 | 27 | 2.5 | 1011 | -17.87
TIRW3A06 | 2023-06-28 11:11 | 41 | 28.2 | 0.1 | 1 | 0 | 30.7 | 1013 | -10
TIRW3B01 | 2023-04-11 10:06 | 42.8 | 29.5 | 0.1 | 0 | 0 | 27.6 | 1008 | -0.46
TIRW3B01 | 2023-04-11 10:12 | 22 | 17.4 | 7.9 | 1 | 0 | 52.7 | 1009 | -0.07
TIRW3B01 | 2023-05-10 11:05 | 35.5 | 26.9 | 0 | 2 | 24 | 37.6 | 1011 | -13
TIRW3B01 | 2023-06-28 10:42 | 23.9 | 21.2 | 0.6 | 1 | 0 | 54.3 | 1013 | -7.05
TIRW3B02 | 2023-04-11 10:07 | 23.2 | 17.6 | 16 | 1 | 0 | 43.2 | 1008 | 0.14
TIRW3B02 | 2023-05-10 12:25 | 16.8 | 21.5 | 0 | 3 | 19 | 61.7 | 1011 | -0.19
TIRW3B02 | 2023-06-28 10:40 | 11.1 | 14.7 | 4.4 | 2 | 0 | 69.8 | 1013 | 0.05
TIRW3B03 | 2023-05-10 11:38 | 19.8 | 21.3 | 0.1 | 1 | 7 | 58.8 | 1011 | -0.02
TIRW3B03 | 2023-06-28 10:55 | 9.1 | 14.6 | 3.1 | 1 | 0 | 73.2 | 1014 | 0.25
TIRW3B04 | 2023-04-11 10:09 | 44.4 | 29.5 | 0.2 | 1 | 0 | 25.9 | 1008 | -44.7
TIRW3B04 | 2023-05-10 11:44 | 35.3 | 27.7 | 0.1 | 3 | 35 | 36.9 | 1011 | -39.03
TIRW3B04 | 2023-06-28 10:52 | 27.2 | 20.2 | 0.9 | 1 | 0 | 51.7 | 1014 | -14.51
TIRW3B05 | 2023-05-10 12:19 | 52.5 | 30.1 | 0.2 | 3 | 18 | 17.2 | 1010 | -6
TIRW3B05 | 2023-06-28 10:47 | 47.6 | 26.7 | 0.7 | 2 | 0 | 25 | 1013 | -3.64
TIRW3B07 | 2023-05-10 12:23 | 50.5 | 30.3 | 0 | 4 | 35 | 19.2 | 1011 | -6.15
TIRW3B07 | 2023-06-28 10:45 | 43.2 | 26.7 | 0.7 | 2 | 0 | 29.4 | 1013 | -3.69
TIRW3C01 | 2023-04-11 09:59 | 43.8 | 25.7 | 0.4 | 1 | 0 | 30.1 | 1008 | -1.64
TIRW3C01 | 2023-05-10 10:55 | 39.6 | 26.4 | 0.1 | 2 | 8 | 33.9 | 1011 | -3.07
TIRW3C01 | 2023-06-28 10:25 | 28.6 | 22.9 | 0.6 | 2 | 0 | 47.9 | 1013 | -0.83
TIRW3C03 | 2023-04-11 09:55 | 40.1 | 27 | 0.2 | 1 | 0 | 32.7 | 1008 | -40.43
TIRW3C03 | 2023-04-11 10:09 | 0.2 | 2 | 20.2 | 1 | 0 | 77.6 | 1009 | 0.02
TIRW3C03 | 2023-05-10 12:10 | 36.3 | 26.7 | 0.2 | 4 | 30 | 36.8 | 1012 | -34.63
TIRW3C03 | 2023-06-28 10:19 | 30.5 | 22.3 | 0.6 | 1 | 0 | 46.6 | 1013 | -21.07
TIRW3C04 | 2023-04-11 09:53 | 34.9 | 23.9 | 0.6 | 1 | 0 | 40.6 | 1008 | 0.44
TIRW3C04 | 2023-05-10 10:30 | 31.3 | 22.8 | 0.2 | 1 | 19 | 45.7 | 1011 | -0.94
TIRW3C04 | 2023-06-28 10:11 | 17.9 | 19.1 | 0.7 | 2 | 0 | 62.3 | 1014 | 0.26
TIRW3C05 | 2023-04-11 09:56 | 30.3 | 19.4 | 6.7 | 0 | 0 | 43.6 | 1008 | 0.3
TIRW3C05 | 2023-05-10 10:33 | 29.7 | 20.6 | 0.1 | 0 | 3 | 49.6 | 1011 | -0.51
TIRW3C05 | 2023-06-28 10:09 | 13.1 | 19.8 | 0 | 1 | 0 | 67.1 | 1014 | 0.35
TIRW3C06 | 2023-05-10 10:37 | 25.3 | 21.2 | 0 | 1 | 11 | 53.5 | 1011 | 0.21
TIRW3C06 | 2023-05-10 10:40 | 25.1 | 21.1 | 0 | 1 | 9 | 53.8 | 1011 | -2.52
TIRW3C06 | 2023-06-28 10:37 | 11.6 | 15.4 | 0.9 | 1 | 0 | 72.1 | 1014 | 0.05
TIRW3C07 | 2023-04-11 10:04 | 39.3 | 24.6 | 0.8 | 1 | 0 | 35.3 | 1008 | -0.33
TIRW3C07 | 2023-05-10 10:47 | 35.6 | 24.4 | 0 | 1 | 17 | 40 | 1011 | -2.98
TIRW3C07 | 2023-06-28 10:32 | 24.8 | 23.1 | 0.1 | 1 | 0 | 52 | 1013 | -0.69
TIRW3C07 | 2023-06-28 10:59 | 11.2 | 20.4 | 0.2 | 2 | 0 | 68.2 | 1015 | -37.08