## Summary table
Improvement Condition 2 EP3230BW - Rassau Recycling Facility | BAT-C | BAT-AEL
General BAT-Conclusions
BAT 1 - EMS | Compliant
BAT 2 - ENERGY MANAGEMENT | Compliant
BAT 3 - Process Control & Emissions Monitoring | Compliant
BAT 4 - MMS | Compliant
BAT 5 - DIFFUSE EMISSIONS | Compliant
BAT 6 - DIFFUSE EMISSIONS | Compliant
BAT 7 - DIFFUSE EMISSIONS | Compliant
BAT 8 - DIFFUSE EMISSIONS | Compliant
BAT 9 - DIFFUSE EMISSIONS FROM METAL PRODUCTION | Compliant
BAT 10 - AIR EMISSIONS | Compliant
BAT 11 - MERCURY EMISSIONS | Compliant | Compliant
BAT 12 - SULPHUR DIOXIDE EMISSIONS | N/A
BAT 13 - NOx EMISSIONS | Compliant
BAT 14 - WATER EMISSIONS INCLUDING MONITORING | Compliant
BAT 15 - WATER EMISSIONS INCLUDING MONITORING | Compliant
BAT 16 - WATER EMISSIONS | Compliant
BAT 17 - WATER EMISSIONS | Compliant
BAT 18 - NOISE | Compliant
BAT 19 - ODOUR | Compliant
Lead & Tin Production BAT- Conclusions | BAT-C | BAT-AEL
AIR EMISSIONS
Diffuse / Fugitive Emissions
BAT 90 | Compliant
BAT 91 | Compliant
BAT 92 | Compliant
BAT 93 | Compliant
Channelled dust emissions
BAT 94 - Dust | Compliant | Compliant
BAT 95 - Dust | Compliant | Compliant
BAT 96 - Dust & Pb | Compliant | Compliant
BAT 97 - Dust & Pb | Compliant | Compliant
BAT 98 - TVOC | Compliant | Compliant
BAT 99 - PCDD/F | Compliant | Compliant
BAT 100 - SO2 | Compliant | Compliant
Soil and groundwater protection
BAT 101 | Compliant
Waste water generation and treatment
BAT 102 | Compliant
BAT 103 | Compliant
Waste
BAT 104 | Compliant
BAT 105 | Compliant
BAT 106 | Compliant
BAT 107 | Compliant

## General BAT-C
BAT-C GENERAL |  |  |  |  | ENVIROWALES COMPLIANCE STATUS
BAT 1 - EMS | In order to improve the overall environmental performance, BAT is to implement and adhere to an environmental management system (EMS) |  | Generally Applicable |  | EnviroWales holds a current certification to ISO14001:2015 (EMS 567178)
BAT 2 - ENERGY MANAGEMENT | In order to use energy efficiently, BAT is to use a combination of the techniques given below.
| Energy efficiency management system (e.g. ISO 50001) |  | Generally applicable |  | Energy management is part of the site EMS & site holds a Climate Change Agreement with targets to reduce energy consumption. Energy efficiency targets form a significant number of the site Key Performance Indicators which are monitored monthly. An energy efficiency survey was carried out in December 2013 by Briar Associates and the recommendations from this are categorised into short, medium and long term activities.
| Regenerative or recuperative burners |  | Generally applicable |  | Current burners used on site are not regenerative or recuperative burners, however when new processes are designed, or current processes modified, a cost benefit analysis of installing different types of burners is carried out.
| Heat recovery (e.g. steam, hot water, hot air) from waste process heat |  | Only applicable for pyrometallurgical processes |  | N/A - we do not use this technique
| Regenerative thermal oxidiser |  | Only applicable when the abatement of a combustible pollutant is required |  | Emission levels of pollutants with calorific value are too low to justify the ues of a thermal oxidiser.
| Preheat the furnace charge, combustion air or fuel using the heat recovered from hot gases from the melting stage |  | Only applicable for roasting or smelting of sulphide ore/concentrate and for other pyrometallurgical processes |  | Furnaces are not left to cool down between charges so there is sufficient residual heat to reduce energy consumption of smelting.
| Raise the temperature of the leaching liquors using steam or hot water from waste heat recovery |  | Only applicable for alumina or hydrometallurgical processes |  | N/A - we do not operate these processes.
| Use hot gases from the launder as preheated combustion air |  | Only applicable for pyrometallurgical processes |  | Furnaces are not left to cool down between charges so there is sufficient residual heat to reduce energy consumption of smelting.
| Use oxygen-enriched air or pure oxygen in the burners to reduce energy consumption by allowing autogenous smelting or the complete combustion of carbonaceous material |  | Only applicable for furnaces that use raw materials containing sulphur or carbon |  | Oxy-gas burners are used in furnaces (smelting) and refining operations
| Dry concentrates and wet raw materials at low temperatures |  | Only applicable when drying is performed |  | N/A - drying is not performed on site.
| Recover the chemical energy content of the carbon monoxide produced in an electric or shaft/blast furnace by using the exhaust gases as a fuel, after the removal of metals, in other production processes or to produce steam/hot water or electricity |  | Only applicable to exhaust gases with a CO content > 10 vol-%. Applicability is also influenced by the composition of the exhaust gas and the unavailability of a continuous flow (i.e. batch processes) |  | N/A - we do not operate these processes.
| Recirculate the flue-gas back through an oxy-fuel burner to recover the energy contained in the total organic carbon present |  | Generally applicable |  | N/A - we do not use this technique
| Suitable insulation for high temperature equipment such as steam and hot water pipes |  | Generally applicable |  | Insulation used throughout site where applicable in order to conserve heat where steam is tranferred. In addition the distances of travel are small enough such that heat losses are minimal.
| Use the heat generated from the production of sulphuric acid from sulphur dioxide to preheat gas directed to the sulphuric acid plant or to generate steam and/or hot water |  | Only applicable for non-ferrous metals plants including sulphuric acid or liquid SO2 production |  | N/A we do not operate a sulphuric acid production plant. Sulphur dioxide emissions are extremely low because we use the Engitec Cx process to desulphurise paste prior to smelting.
| Use high efficiency electric motors equipped with variable-frequency drive, for equipment such as fans |  | Generally applicable |  | Variable speed drives present on fans and there are high efficiency motors in some areas on site. Any replacement motors, where currently they are not high efficiency are changed to high efficiency units.
| Use control systems that automatically activate the air extraction system or adjust the extraction rate depending on actual emissions |  | Generally applicable |  | Manual control only. Trained operators control the air damper using an online SCADA system in accordance with operating procedures. Extraction is always on when the furnaces and refinery are in operation and is adjusted by the operators to give greater extraction at different times of the process. Eg. charging and tapping of furnaces will have higher extraction requirements than during the main part of the smelt.
BAT 3 - Process Control & Emissions Monitoring | In order to improve overall environmental performance, BAT is to ensure stable process operation by using a process control system together with a combination of the techniques given below.
| Inspect and select input materials according to the process and the abatement techniques applied |  | Generally applicable |  | Pre-acceptance checks of raw materials (batteries and scrap lead)are carried out by Gatehouse staff and internal quality checks ensure that materials being transferred from one process to another meet standards. this is controlled by our ISO9001 Quality System. Pre-loading check of lead scrap prior to refinery. Selected furance "recipes" weighed into charging system.
| Good mixing of the feed materials to achieve optimum conversion efficiency and reduce emissions and rejects |  | Generally applicable |  | Charging is carried out using a JCB bucket with a weigh cell and each raw material is added to a hopper in sequence. Not all of one type is added at once and the furnace keeps rotating uring the charging sequence. This assists the raw material mixing prior to the burners being turned up to full power.
| Feed weighing and metering systems |  | Generally applicable |  | Front-end loading shovel is fitted with weigh-cell for accurate charge weighing.
| Processors to control material feed rate, critical process parameters and conditions including the alarm, combustion conditions and gas additions |  | Generally applicable |  | Battery breaker and Engitec Cx process all PLC controlled with alarm set-points for critical parameters. Smelting and refining processes PLC controlled, critical process parameters alarmed.
| On-line monitoring of the furnace temperature, furnace pressure and gas flow |  | Generally applicable |  | PLC feedback to control room for all process parameters
| Monitor the critical process parameters of the air emission abatement plant such as gas temperature, reagent metering, pressure drop, ESP current and voltage, scrubbing liquid flow and pH and gaseous components (e.g. O2, CO, VOC) |  | Generally applicable |  | Pressure differential monitoring present on all baghouses and alarms fed back to control rooms. pH set points monitored in control rooms. All process parameters linked to SCAD in control rooms
| Control dust and mercury in the exhaust gas before transfer to the sulphuric acid plant for plants including sulphuric acid or liquid SO2 production |  | Generally applicable |  | N/A - EnviroWales does not recover sulphuric acid - The acid is used in the producton of Sodium sulphate on site and SO2 emissions are reduced to the minimum by the use of desulphurisation of the battery paste.
| On-line monitoring of vibrations to detect blockages and possible equipment failure |  | Generally applicable |  | Limited use on site. Only process-critical pieces of equipment that need vibration monitoring have detection systems (eg K&KK compressor). PPM schedules and other measures of detecting blockages are used for screw conveyors eg measuring power (Amps) / load increases on the motor.
| On-line monitoring of the current, voltage and electrical contact temperatures in electrolytic processes |  | Generally applicable |  | N/A - no electrolytic processes are use on site.
| Temperature monitoring and control at melting and smelting furnaces to prevent the generation of metal and metal oxide fumes through overheating |  | Generally applicable |  | Thermocouple monitoring of refinery and furnace temperatures operate continuously. Alarms for Hi-temp set points sound in the control rooms and burners are automatically shut off if these points are reached.
| Processor to control the reagents feeding and the performance of the waste water treatment plant, through on-line monitoring of temperature, turbidity, pH, conductivity and flow |  | Generally applicable |  | Automated dosing pumps control reagents in the effluent plant according to waste water requirements.
BAT 4 - MMS | In order to reduce channelled dust and metal emissions to air, BAT is to apply a maintenance management system which especially addresses the performance of dust abatement systems as part of the environmental management system (see BAT 1). |  | Generally Applicable |  | EnviroWales holds a current certification to ISO14001. On-line maintenance management system includes needs associated with emissions abatement systems
BAT 5 - DIFFUSE EMISSIONS | In order to prevent or, where this is not practicable, to reduce diffuse emissions to air and water, BAT is to collect diffuse emissions as much as possible nearest to the source and treat them. |  | Generally Applicable |  | Diffuse sources reduced to minimum through enclosure of sources within buildings / hoods. Dusty materials are held in stock indoors and the area is serviced by an extraction system which is protected by a reverse pulse jet baghouse. Materials transported from outside into the materials bay are covered during movement. There are no diffuse releases to water due to all materials held on impermeable surfaces and all drains flow to the effluent treatment system prior to re-use or discharge. Dusts which reach the floor are swpet up by vacuum tanker and returned to the process.
BAT 6 - DIFFUSE EMISSIONS | In order to prevent or, where this is not practicable, to reduce diffuse dust emissions to air, BAT is to set up and implement an action plan on diffuse dust emissions, as part of the environmental management system (see BAT 1), that incorporates both of the following measures: a. identify the most relevant diffuse dust emission sources (using e.g. EN 15445); b. define and implement appropriate actions and techniques to prevent or reduce diffuse emissions over a given time frame. |  | Generally Applicable |  | An action plan on diffuse emissions was included in the Company's EMS and targets were achieved. This included in investment in building redesign such that material movements were kept indoors and any external movement had to be covered. Ambient monitoring of Lead and particulate at nearest sensitive receptor have not identified levels greater than the AQL, emanating from EnviroWales.
BAT 7 - DIFFUSE EMISSIONS | In order to prevent diffuse emissions from the storage of raw materials, BAT is to use a combination of the techniques given below.
| Enclosed buildings or silos/bins for storing dust-forming materials such as concentrates, fluxes and fine materials |  | Generally Applicable |  | All raw materials stored in bunkers inside building operating under negative pressure and serviced by bag filter extraction.
| Covered storage of non-dust-forming materials such as concentrates, fluxes, solid fuels, bulk materials and coke and secondary materials that contain water-soluble organic compounds |  | Generally Applicable |  | Batteries, raw materials and fluxes are kept within dedicated storage buildings.
| Sealed packaging of dust-forming materials or secondary materials that contain water-soluble organic compounds |  | Generally Applicable |  | Any movement of dusty materials (flue dusts / baghouse wastes) are only transported in proprietary containers with sealed lids.
| Covered bays for storing material which has been pelletised or agglomerated |  | Generally Applicable |  | N/A - no pelletising takes place on site.
| Use water sprays and fog sprays with or without additives such as latex for dust-forming materials |  | Generally Applicable |  | Misting water sprays operate in the raw materials handling area.
| Dust/gas extraction devices placed at the transfer and tipping points for dust-forming materials |  | Generally Applicable |  | All raw materials stored in bunkers inside building operating under negative pressure and serviced by bag filter extraction.
| Certified pressure vessels for storing chlorine gas or mixtures that contain chlorine |  | Generally Applicable |  | N/A - there is no chlorine gas or chlorine containing mixtures stored on site.
| Tank construction materials that are resistant to the contained materials |  | Generally Applicable |  | Battery storage warehouse lined with multi-layer vinyl ester protection. Acid and caustic soda tanks are proprietary lined tanks.
| Reliable leak detection systems and display of tank’s level, with an alarm to prevent overfills |  | Generally Applicable |  | Present on chemical (acid and caustic soda) storage tanks in battery breaker. Process tanks have level indicators which feed information into the SCADA system and sound an alarm when the Hi-level is reached.
| Store reactive materials in double-walled tanks or tanks placed in chemical-resistant bunds of the same capacity and use a storage area that is impermeable and resistant to the material stored |  | Generally Applicable |  | Present in chemical (acid and caustic soda) tanks in battery breaker. Diesel tanks are double skinned and bunds on site are of the required capacity. Bunds are lined with chemical resistant material to prevent corrosion and leaks. Bund checks are carried out visually.
| Design storage areas so that — any leaks from tanks and delivery systems are intercepted and contained in bunds that have a capacity capable of containing at least the volume of the largest storage tank within the bund; — delivery points are within the bund to collect any spilled material |  | Generally Applicable |  | Bund capacities of 110% tank volumes throughout site. Delivery points are on impermeable surface which drains to the effluent treatment system.
| Use inert gas blanketing for the storage of materials that react with air |  | Generally Applicable |  | N/A - no such materials held on site.
| Collect and treat emissions from storage with an abatement system designed to treat the compounds stored. Collect and treat before discharge any water that washes dust away. |  | Generally Applicable |  | All effluent from process areas is treated on site through effluent treatment plant.
| Regular cleaning of the storage area and, when needed, moistening with water |  | Generally Applicable |  | Storage areas and outside areas regularly cleaned by road-sweeper using water dampening
| Place the longitudinal axis of the heap parallel to the prevailing wind direction in the case of outdoor storage |  | Generally Applicable |  | No outside storage of dust forming materials. Scrap is clean and held within a 3-sided walled bunker prior to transfer inside.
| Protective planting, windbreak fences or upwind mounts to lower the wind velocity in the case of outdoor storage |  | Generally Applicable |  | N/A - no outdoor storage of dusty materials.
| One heap instead of several where feasible in the case of outdoor storage |  | Generally Applicable |  | Temporary outdoor storage of clean scrap only - one single heap in 3-sided walled bunker prior to transfer indoors. Single heap of polyethylene plastic prior to loading into 40yd skip for transfer off-site. Moisture content is such this this material is stable in the bunker pile. Similarly for polypropylene pieces prior to granulation.
| Use oil and solid interceptors for the drainage of open outdoor storage areas. Use of concreted areas that have kerbs or other containment devices for the storage of material that can release oil, such as swarf |  | Generally Applicable |  | Present on site.
BAT 8 - DIFFUSE EMISSIONS | In order to prevent diffuse emissions from the handling and transport of raw materials, BAT is to use a combination of the techniques given below.
| Enclosed conveyors or pneumatic systems to transfer and handle dust-forming concentrates and fluxes and fine-grained material |  | Generally Applicable |  | Conveyor systems are all located indoors
| Covered conveyors to handle non-dust-forming solid materials |  | Generally Applicable |  | Conveyor systems are all located indoors
| Extraction of dust from delivery points, silo vents, pneumatic transfer systems and conveyor transfer points, and connection to a filtration system (for dust-forming materials) |  | Generally Applicable |  | Charge materials and fluxes are stored in bays indoors in an area service by a large bagfilter unit (A4)
| Closed bags or drums to handle materials with dispersible or water-soluble components |  | Generally Applicable |  | Baghouse dusts / flue dusts are transported in enclosed metal bins
| Suitable containers to handle pelletised materials |  | Generally Applicable |  | N/A - no pelletised materials held on site.
| Sprinkling to moisten the materials at handling points |  | Generally Applicable |  | Dust suppression sprays in use in dusty areas indoors; yard spray operate outdoors except in cold weather.
| Minimise transport distances |  | Generally Applicable |  | Transport routes planned to shortest distance and kept indoors wherever possible
| Reduce the drop height of conveyor belts, mechanical shovels or grabs |  | Generally Applicable |  | Charge conveyor positioned directly over spoon crane
| Adjust the speed of open belt conveyors (< 3,5 m/s) |  | Generally Applicable |  | Conveyor speed adjustable by operators.
| Minimise the speed of descent or free fall height of the materials |  | Generally Applicable |  | Heights largely determined by quantity of material needed to be held in stock. Operating procedures dictate safe handling, dusty materials are always discharged low to the ground. Conveyor loading of spoon crane is done at the height of the spoon and under extraction.
| Place transfer conveyors and pipelines in safe, open areas above ground so that leaks can be detected quickly and damage from vehicles and other equipment can be prevented. If buried pipelines are used for non-hazardous materials, document and mark their course and adopt safe excavation systems |  | Generally Applicable |  | Pipework and conveyors are above ground
| Automatic resealing of delivery connections for handling liquid and liquefied gas |  | Generally Applicable |  | Oxygen tank farm under jurisdiction of BOC; acid and caustic delivery points are subject to detailed Safe Working Methods for their use.
| Back-vent displaced gases to the delivery vehicle to reduce emissions of VOC |  | Generally Applicable |  | Under control of delivery companies. Pressure equalisation is used for tankers delivering materials or taking away sodium sulphate. Delivery silos are protected by bag filters.
| Wash wheels and chassis of vehicles used to deliver or handle dusty materials |  | Generally Applicable |  | Washing facilities available on site for all vehicles
| Use planned campaigns for road sweeping |  | Generally Applicable |  | Three times per week
| Segregate incompatible materials (e.g. oxidising agents and organic materials) |  | Generally Applicable |  | Chemical storage plans in place
| Minimise material transfers between processes |  | Generally Applicable |  | Material transfers kept to a minimum by design of processes eg. material production in physical sequence and storage is close to point of use.
BAT 9 - DIFFUSE EMISSIONS FROM METAL PRODUCTION | In order to prevent or, where this is not practicable, to reduce diffuse emissions from metal production, BAT is to optimise the efficiency of off-gas collection and treatment by using a combination of the techniques given below.
| Thermal or mechanical pretreatment of secondary raw material to minimise organic contamination of the furnace feed |  | Generally Applicable |  | Raw materials from battery breaking are separated effectively using the float / sink segregation techniques. Other lead-bearing sources are checked and organic contamination removed before processing.
| Use a closed furnace with a properly designed dedusting system or seal the furnace and other process units with an adequate vent system |  | The applicability may be restricted by safety constraints (e.g. type/design of the furnace, risk of explosion) |  | Tilting rotary furnaces used which have extraction throught the rear of the furnace. Furnaces have pneumatically operated doors which maintain extraction inside
| Use a secondary hood for furnace operations such as charging and tapping |  | The applicability may be restricted by safety constraints (e.g. type/design of the furnace, risk of explosion) |  | Secondary hood used for charging and tapping which is vented through a bagfilter system
| Dust or fume collection where dusty material transfers take place (e.g. furnace charging and tapping points, covered launders) |  | Generally Applicable |  | Extraction system covers charging and tapping processes. Lead is transferred through launders at <500degC so no fume is generated. Temperature is controlled at source through tempperature feedback thermocouples into SCADA.
| Optimise the design and operation of hooding and ductwork to capture fumes arising from the feed port and from hot metal, matte or slag tapping and transfers in covered launders |  | For existing plants, the applicability may be limited by space and plant configuration restrictions |  | Fume extraction efficiency is tested through face velocity checks on kettle and furnace extraction systems. Lead transfers from kettles to slab are carried out by pumping through enclosed launder and piepwork is held subsurface to prevent splashing / volatilisation.
| Furnace/reactor enclosures such as ‘house-in-house’ or ‘doghouse’ for tapping and charging operations |  | For existing plants, the applicability may be limited by space and plant configuration restrictions |  | Ladles can be accomodated completely within the furnace enclosure during tapping operations. Charging also takes place within the furnace enclosure
| Optimise the off-gas flow from the furnace through computerised fluid dynamics studies and tracers |  | Generally Applicable |  | Fluid dynamics modelling has been completed for the furnace operations
| Charging systems for semi-closed furnaces to add raw materials in small amounts |  | Generally Applicable |  | Spoon crane charges furnace incrementally over a period of 45 minutes average
| Treat the collected emissions in an adequate abatement system |  | Generally Applicable |  | Abatement systems on site are suitable and adequate for the types and volumes of expected emissions from the processes.
BAT 10 - AIR EMISSIONS | BAT is to monitor the stack emissions to air with at least the frequency given below and in accordance with EN standards. If EN standards are not available, BAT is to use ISO, national or other international standards that ensure the provision of data of an equivalent scientific quality.
| PARAMETER |  | MONITORING FREQUENCY |  | ENVIROWALES TECHNIQUE
| Dust; Metals; Combustion Gases; PCDD/F; acid gases - as applicable to Lead/Tin processes in BAT-C document |  | Once per year |  | Testing takes place 3 times per year at the relevant standards for each determinand listed as specified in EPR Permit EP3230BW using a UKAS certifed MCert externally contracted test-house.
BAT 11 - MERCURY EMISSIONS | In order to reduce mercury emissions to air (other than those that are routed to the sulphuric acid plant) from a pyrometallurgical process, BAT is to use one or both of the techniques given below.
| Use raw materials with a low mercury content, including by cooperating with providers in order to remove mercury from secondary materials. |  | Generally Applicable |  | Quality control procedures specify only Lead-acid batteries to be supplied. In addition operators check prior to processes remove any suspected contamination.
| Use adsorbents (e.g. activated carbon, selenium) in combination with dust filtration. |  | Generally Applicable |  | N/A
| PARAMETER | ACTIVITY | BAT AEL mg/Nm3 | PERMITTED ELV mg/NM3 | AVERAGE EMISSIONS VIA BAGHOUSE **
| Hg | BAT-associated emission levels for Hg emissions to air in secondary lead and/or tin production | 0.01-0.05 | 0.5 | 0.0032mg/NM3
BAT 12 - SULPHUR DIOXIDE EMISSIONS | In order to reduce emissions of SO2 from off-gases with a high SO2 content and to avoid the generation of waste from the flue-gas cleaning system, BAT is to recover sulphur by producing sulphuric acid or liquid SO2 |  | Not applicable to the EnviroWales process.
BAT 13 - NOx EMISSIONS | In order to prevent NOx emissions to air from a pyrometallurgical process, BAT is to use one of the techniques given below.
| Low-NOx burners |  | Generally Applicable |  | Installed in refinery kettle K4
| Oxy-fuel burners |  | Generally Applicable |  | Installed in refinery kettles K1- K3 and Furnaces F1 & F2
| Flue-gas recirculation (back through the burner to reduce the temperature of the flame) in the case of oxy-fuel burners |  | Generally Applicable |  | N/A - we use the other two techniques listed in BAT 13 (a) & (b) above.
BAT 14 - WATER EMISSIONS INCLUDING MONITORING | In order to prevent or reduce the generation of waste water, BAT is to use one or a combination of the techniques given below
| Measure the amount of fresh water used and the amount of waste water discharged |  | Generally Applicable |  | Water is metered and usage monitored
| Reuse waste water from cleaning operations (including anode and cathode rinse water) and spills in the same process |  | Generally Applicable |  | Wash-down water is re-used in the process areas after treatment in the effluent treatment plant
| Reuse weak acid streams generated in a wet ESP and wet scrubbers |  | Applicability may be restricted depending on the metal and solid content of the waste water |  | Acidic waste streams are corrected for pH before being re-used on site.
| Reuse waste water from slag granulation |  | Applicability may be restricted depending on the metal and solid content of the waste water |  | N/A - no slag granulation takes place on site.
| Reuse surface run-off water |  | Generally Applicable |  | Surface water is routed to the effluent treatment system before being stored ready for re-use
| Use a closed circuit cooling system |  | Applicability may be restricted when a low temperature is required for process reasons |  | N/A - we do not use this technique on site.
| Reuse treated water from the waste water treatment plant |  | Applicability may be restricted by the salt content |  | Treated water is re-used on site as wash-down and dust suppression
BAT 15 - WATER EMISSIONS INCLUDING MONITORING | In order to prevent the contamination of water and to reduce emissions to water, BAT is to segregate uncontaminated waste water streams from waste water streams requiring treatment. |  | The segregation of uncontaminated rainwater may not be applicable in the case of existing waste water collection systems. |  | Uncontaminated water is not able to be segregated but water is re-used extensively on site before discharge. Rainwater is collected from roofs and surfaces and is re-used via the grey water system for wash-down purposes. It is not practical to separate this rainwater and it's use avoids the use of potable mains water for wash-down purposes. All water is treated prior to leaving site.
BAT 16 - WATER EMISSIONS | BAT is to use ISO 5667 for water sampling and to monitor the emissions to water at the point where the emission leaves the installation at least once per month ( 1 ) and in accordance with EN standards. If EN standards are not available, BAT is to use ISO, national or other international standards that ensure the provision of data of an equivalent scientific quality.
| PARAMETER |  | MONITORING FREQUENCY |  | ENVIROWALES TECHNIQUE
| Metals, sulphate and suspended solids - as applicable to Lead/Tin processes in BAT-C document |  | Monthly |  | There are no emissions to controlled waters from the EnviroWales site. All water is routed via Trade Sewer.
BAT 17 - WATER EMISSIONS | In order to reduce emissions to water, BAT is to treat the leakages from the storage of liquids and the waste water from non-ferrous metals production, including from the washing stage in the Waelz kiln process, and to remove metals and sulphates by using a combination of the techniques given below.
| Chemical precipitation |  | Generally Applicable |  | There are no emissions to controlled waters from the EnviroWales site. All water is routed via Trade Sewer, this effluent is treated using a combination of the BAT techniques chemical precipitation, sedimentation & filtration.
| Sedimentation |  | Generally Applicable
| Filtration |  | Generally Applicable
| Flotation |  | Generally Applicable
| Ultrafiltration |  | Only applicable to specific streams in non-ferrous metals production
| Activated carbon filtration |  | Generally Applicable
| Reverse osmosis |  | Only applicable to specific streams in non-ferrous metals production
BAT 18 - NOISE | In order to reduce noise emissions, BAT is to use one or a combination of the techniques given below.
| Use embankments to screen the source of noise |  | Generally Applicable |  | Noise attenuation panels have been fitted to the furance extraction fans. Due to the topography of the site, installation of an embankment is not possible.
| Enclose noisy plants or components in sound-absorbing structures |  | Generally Applicable |  | Fan-sets with potential for elevated noise levels are behind acoustic enclosures Plant is enclosed within buildings - no processes are outside
| Use anti-vibration supports and interconnections for equipment |  | Generally Applicable |  | Not currently required. If in the future vibration is identified as a source of noise then anti-vibration supports will be considered as mitigation.
| Orientation of noise-emitting machinery |  | Generally Applicable |  | Located on North side of plant away from receptors No receptors in the predominant SW wind vector
| Change the frequency of the sound |  | Generally Applicable |  | Not currently required.
BAT 19 - ODOUR | In order to reduce odour emissions, BAT is to use one or a combination of the techniques given below.
| Appropriate storage and handling of odorous materials |  | Generally Applicable |  | EnviroWales does not use, store, handle or generate materials with offensive odour. Emission points have been assessed by dispersion modelling and built to a height to allow effective dispersion.
| Minimise the use of odorous materials |  | Generally Applicable
| Careful design, operation and maintenance of any equipment that could generate odour emissions |  | Generally Applicable
| Afterburner or filtration techniques, including biofilters |  | Generally Applicable

## Lead and Tin Production BAT-C
AIR EMISSIONS |  |  | Applicability | EnviroWales Technical Statement
BAT 90 - DIFFUSE/FUGITIVE EMISSIONS |  |  | In order to prevent or reduce diffuse emissions from preparation, (such as metering, mixing, blending, cutting,screening), of primary and secondary materials , (excluding batteries), BAT is to use one or a combination of the techniques given below.
a. | Enclosed conveyor or pneumatic transfer system for dusty material |  | Generally applicable | Dusty materials are transported in custom-built vessels/containers that are physically contained and or enclosed during transport, preventing the escape of material
b. | Enclosed equipment. When dusty materials are used the emissions are collected and sent to an abatement system. |  | Only applicable for feed blends prepared with a dosing bin or loss-in-weight system | Not applicable to the Envirowales site. The company does not use any of the techniques listed
c | Mixing of raw materials carried out in an enclosed building |  | Only applicable for dusty materials. For existing plants, application may be difficult due to the space required. | All mixing of dusty materials takes place indoors under negative pressure conditions
d. | Dust suppression systems such as water sprays |  | Only applicable for mixing carried out outdoors | High level mist water sprays are used as a dust suppression technique - indoors for mixing areas & outdoors for general dust suppression (no mixing outdoors)
e. | Pelletisation of raw materials |  | Applicable only when the process and the furnace can use pelletised raw materials | Envirowales does not use any of the techniques listed, such as pelletisation.
BAT 91- DIFFUSE/FUGITIVE EMISSIONS |  |  | In order to prevent or reduce diffuse emissions from material pretreatment (such as drying, dismantling, sintering, briquetting, pelletising and battery crushing, screening and classifying) in primary lead and secondary lead and/or tin production, BAT is to use one or both of the techniques given below.
a. | Enclosed conveyer or pneumatic transfer system for dusty material |  | Generally applicable | Dusty materials are transported in custom-built vessels/containers that are physically contained and or enclosed during transport, preventing the escape of material. Transport of dusty materials external to the process buildings is strictly limited and only carried out using the above.
b. | Enclosed equipment. When dusty materials are used the emissions are collected and sent to an abatement system |  | Generally applicable | Battery crushing undertaken inside enclosure which is ventilated to wet scrubber A1. Raw materials mixing takes place in a fully enclosed building which is ventilated to baghouse A4 (BREF 5.3.2.4)
BAT 92 - DIFFUSE/FUGITIVE EMISSIONS |  |  | In order to prevent or reduce diffuse emissions from charging, smelting and tapping operations in lead and/or tin production, and from pre-decoppering operations in primary lead production, BAT is to use an appropriate combination of the techniques given below.EN L 174/74 Official Journal of the European Union 30.6.2016
a. | Encapsulated charging system with an air extraction system |  | Generally applicable | Charging takes place inside furnace enclosure which is vented to atmosphere via baghouse A2. Filling of spoon is carried out under extraction to baghouse A4. (BREF 5.3.4.1)
b. | Sealed or enclosed furnaces with door sealing for processes with a discontinuous feed and output |  | Generally applicable | Furnaces are fitted with pneumatically operated doors. Furnaces are also located inside enclosure vented to atmosphere via baghouse A2
c | Operate furnace and gas routes under negative pressure and at a sufficient gas extraction rate to prevent pressurisation |  | Generally applicable | Furnace/furnace enclosure operates under negative pressure
d. | Capture hood/enclosures at charging and tapping points |  | Generally applicable | Both furnaces are located inside full enclosure which in turn is vented to atmosphere via baghouse A2
e. | Enclosed building |  | Generally applicable | Smelters located inside building operating under negative pressure conditions
f. | Complete hood coverage with an air extraction system |  | In existing plants or major upgrades of existing plants, application may be difficult due to the space requirements | Furnaces operate inside furnace enclosure which is vented to atmosphere via baghouse A2
g. | Maintain furnace sealing |  | Generally applicable | Furnace doors are pneumatically sealed & routine replacement of doors and their refractory linings carried out when worn or damaged.
h. | Maintain the temperature in the furnace at the lowest required level |  | Generally applicable | Furnace temperatures are maintained at the lowest appropriate temperatures for optimum operation. These temperatures are PLC controlled and alarmed at upper and lower safe operating levels.
i. | Apply a hood at the tapping point, ladles and drossing area with an air extraction system |  | Generally applicable | Tapping point is within furnace enclosure serviced by baghouse A2 with adequate space to accommodate all ladles filled from charge.
j. | Pretreatment of dusty raw material, such as pelletisation |  | Applicable only when the process and the furnace can use pelletised raw materials | N/A - pelletised materials have been investigated and are not appropriate for the furnace we use.
k. | Apply a doghouse for ladles during tapping |  | Generally applicable | Ladles accomodated within furnace enclosure and serviced by baghouse A2
l. | An air extraction system for charging and tapping area connected to a filtration system |  | Generally applicable | As i. above
BAT 93- DIFFUSE/FUGITIVE EMISSIONS |  |  | In order to prevent or reduce diffuse emissions from remelting, refining and casting in primary and secondary lead and/or tin production, BAT is to use a combination of the techniques given below.
a. | Hood on the crucible furnace or kettle with an air extraction system |  | Generally applicable | All kettles are fitted with hoods that are vented to atmosphere via baghouse A3 (BREF 5.3.5.1)
b. | Lids to close the kettle during the refining reactions and addition of chemicals |  | Generally applicable | All kettles are fitted with lids that can be opened to receive chemicals and closed thereafter
c | Hood with air extraction system at launders and tapping points |  | Generally applicable | Launder consists of enclosed, pumped pipework. No extraction is present at the point of casting as the lead is cast at low temperatures and air cooled in moulds to ensure rapid solidification of the metal. The launder exit point is also moveable between moulds making local extraction extremely difficult to achieve
d. | Temperature control of the melt |  | Generally applicable | Process temperatures are controlled by PLC following strict process guidelines. Alarm systems are incorporated to indicate high/low temps.
e. | Closed mechanical skimmers for removal of dusty dross/residues |  | Generally applicable | Enclosed de-drossing equipment with integrated extraction, used on all kettles as and when necessary.
BAT 94 - In order to reduce dust and metal emissions to air from raw material preparation (such as reception, handling, storage, metering, mixing, blending, drying, crushing, cutting and screening) in primary and secondary lead/or and tin production, BAT is to use a bag filter.
PARAMETER |  | ACTIVITY |  | BAT AEL mg/Nm3 | PERMITTED ELV mg/Nm3 | AVERAGE EMISSIONS VIA BAGHOUSE **
DUST |  | BAT-associated emission levels for dust emissions to air from raw material preparation in primary and secondary lead and/or tin production |  | 5 (1) | 5 (1) | (A4) 1.05
BAT 95 - In order to reduce dust and metal emissions to air from battery preparation (crushing, screening and classifying), BAT is to use a bag filter or a wet scrubber.
DUST |  | BAT 95. In order to reduce dust and metal emissions to air from battery preparation (crushing, screening and classifying), BAT is to use a bag filter or a wet scrubber. |  | 5 (2) | 5 (1) | (A1) 1.87 (Wet scrubber)
BAT 96 - In order to reduce dust and metal emissions to air (other than those that are routed to the sulphuric acid or liquid SO2 plant) from charging, smelting and tapping in primary and secondary lead and/or tin production, BAT is to use a bag filter.
DUST |  | BAT-associated emission levels for dust and lead emissions to air (other than those that are routed to the sulphuric acid or liquid SO 2 plant) from charging, smelting and tapping in primary and secondary lead and/or tin production |  | 2-4 (1) (2) (3) | 5 (1) | (A2) 3.21
Pb |  |  |  | ≤ 1 (2) | 2 | (A2) 0.17
BAT 97 - In order to reduce dust and metal emissions to air from remelting, refining and casting in primary and secondary lead and/or tin production, BAT is to use the techniques given below.
a. | For pyrometallurgical processes: maintain the temperature of the melt bath at the lowest possible level according to the process stage in combination with a bag filter |  | Generally applicable | Temperatures in the refinery are PLC controlled and alarmed at high/low levels. The lowest appropriate temps are used in order to maintain optimum process conditions. The refinery is vented to atmosphere via A3 baghouse.
b. | For hydrometallurgical processes: use a wet scrubber |  | Generally applicable | Envirowales do not have any hydrometallurgical processes
PARAMETER |  | ACTIVITY |  | BAT AEL mg/Nm3 | PERMITTED ELV mg/Nm3 | AVERAGE EMISSIONS VIA BAGHOUSE **
DUST |  | BAT-associated emission levels for dust and lead emissions to air from remelting, refining and casting in primary and secondary lead and/or tin production |  | 2-4 ( 1 ) ( 3 ) | 5 (1) | (A3) 0.89
Pb |  |  |  | ≤ 1 ( 2 ) | 2 | (A3) 0.1
BAT 98 - In order to reduce emissions of organic compounds to air from the raw material drying and smelting process in secondary lead and/or tin production, BAT is to use one or a combination of the techniques given below.
a. | Select and feed the raw materials according to the furnace and the abatement techniques used |  | Generally applicable | Furnace feedstock is comprised entirely from batteries and is extremely consistent as a result. Battery derived organic compounds are not charged into the furnaces.
b. | Optimise combustion conditions to reduce the emissions of organic compounds |  | Generally applicable | The float/sink segregation techniques used to separate the plastics from the lead-bearing materials is extremely effective. The presence of organic material in the furnaces is therefore extremely limited.
c. | Afterburner or regenerative thermal oxidiser |  | The applicability is restricted by the energy content of the off-gases that need to be treated, as off-gases with a lower energy content lead to a higher use of fuels | The furnace off-gases are rapidly cooled using cold air in order to prevent de novo synthesis of organic compounds.
PARAMETER |  | ACTIVITY |  | BAT AEL mg/Nm3 | PERMITTED ELV mg/Nm3 | AVERAGE EMISSIONS VIA BAGHOUSE **
TVOC |  | BAT-associated emission levels for TVOC emissions to air from the raw material drying and smelting process in secondary lead and/or tin production |  | 10 - 40 (1) | 50 | 27.11
BAT 99 - In order to reduce PCDD/F emissions to air from the smelting of secondary lead and/or tin raw materials, BAT is to use one or a combination of the techniques given below.
a. | Select and feed the raw materials according to the furnace and the abatement techniques used |  | Generally applicable | A number of standard 'recipes' for various mixes of feedstocks into the furnaces have developed over time and are followed as and when required.
b. | Use charging systems, for a semi-closed furnace, to give small additions of raw material |  | Generally applicable | Furnaces are enclosed. Approx. 22 tonnes of charge is added incrementally over approximately 60 mins. Charge is added to a hopper / conveyor system to ensure homogeneous mix (BREF 5.3.2.1 & 5.3.4.6)
c. | Internal burner system for melting furnaces |  | Generally applicable | Internal, removable, oxy-fuel burners used on both furnaces
d. | Afterburner or regenerative thermal oxidiser |  | Generally applicable | N/A - because the furnace off-gases are rapidly cooled using cold air in order to prevent de Novo synthesis. (BREF 5.3.4.6)
e. | Avoid exhaust systems with a high dust build-up at temperatures > 250 °C |  | Generally applicable | Rapid cooling of off-gases takes place before entry to baghouse.
f. | Rapid quenching |  | Generally applicable | The furnace off-gases are rapidly cooled using cold air mixing in order to prevent de novo synthesis of organic compounds.
g. | Injection of adsorption agent in combination with efficient dust collection system |  | Generally applicable | High efficiency filter bags that require no adsorption agents are used to remove dust from exhaust stream
h. | Use of efficient dust collection system |  | Generally applicable | Furnaces are housed inside full enclosure, operate under negative pressure and vent to atmosphere via a reverse pulse jet bag filter using high temp. resistant Nomex bag filters.
i. | Use of oxygen injection in the upper zone of the furnace |  | Generally applicable | Oxy fuel burners used
j. | Optimise combustion conditions to reduce the emissions of organic compounds |  | Generally applicable | Burner feed rates, smelting schedules, temperature profiles and flux inputs are all used to optimise process conditions. All these factors contribute to combustion conditions required to smelt efficiently.
PARAMETER |  | ACTIVITY |  | BAT-AEL (ng I-TEQ/Nm3 | PERMITTED ELV | AVERAGE EMISSIONS VIA BAGHOUSE**
PCDD/F |  | BAT-associated emission levels for PCDD/F emissions to air from the smelting of secondary lead and/or tin raw materials |  | ≤ 0,1 (1) | 0.1 ng/m3 | 0.005 ng/m3
BAT 100 - In order to prevent or reduce SO2 emissions to air (other than those that are routed to the sulphuric acid or liquid SO2 plant) from charging, smelting and tapping in primary and secondary lead and/or tin production, BAT is to use one or a combination of the techniques given below.
a. | Alkaline leaching of raw materials that contain sulphur in the form of sulphate |  | Generally applicable | The company operates an Engitec Cx de-sulphurisation process, reducing sulphur content of the paste to ≤ 1%. (BREF 5.1.3.1 & 5.3.2.5)
b. | Dry or semi-dry scrubber |  | Generally applicable | Please see a & d. Sulphur reduction and fixation prior to and during smelting ensure extremely low SO2 emissions at all times.
c. | Wet scrubber |  | Applicability may be limited in the following cases: — very high off-gas flow rates (due to the significant amounts of waste and waste water generated) — in arid areas (due to the large volume of water necessary and the need for waste water treatment)
d. | Fixation of sulphur in the smelt phase |  | Only applicable for secondary lead production | Use of tilting rotary furnaces. Fixation of residual sulphur into the slag is achieved using smelt fluxes including Fe and Na2CO3. (BREF 5.1.3.1 & 5.3.4.3) BAT 100(d): The fixation of sulphur in the smelt phase is achieved by adding iron and soda (Na2 CO3 ) in the smelters which react with the sulphur contained in the raw materials to form Na2 S-FeS slag.
PARAMETER |  | ACTIVITY |  | BAT-AEL (mg/Nm 3 ) | PERMITTED ELV | AVERAGE EMISSIONS VIA BAGHOUSE **
SO2 |  | BAT-associated emission levels for SO2 emissions to air (other than those that are routed to the sulphuric acid or liquid SO2 plant) from charging, smelting and tapping in primary and secondary lead and/or tin production |  | 50-350 (1) (4) | 500 mg/m3 | 23.41 mg/m3
Notes: from BREF
(1) | As a daily average or as an average over the sampling period.
(2) | As an average over the sampling period.
(3) | Dust emissions are expected to be towards the lower end of the range when emissions are above the following levels: 1 mg/NM3 for copper, 0.05 mg/NM3 for arsenic, 0.05 mg/NM3 for cadmium
(4) | When wet scrubbers are not applicable, the upper end of the range is 500 mg/NM3.
** | EnviroWales Sampling data (mg/m3 average 2016-2018)
Soil and groundwater protection
BAT 101 - In order to prevent the contamination of soil and groundwater from battery storage, crushing, screening and classifying operations, BAT is to use an acid-resistant floor surface and a system for the collection of acid spillages.
All operating surfaces on site are impervious, with corrosion resistant floors, bunds and drains in areas of specific risk. All processes are ring-fenced by a dedicated drainage system that feeds directly to the on-site effluent treatment plant. The battery storage warehouse has a semi-subterranean floor that is constructed of various layers including impervious membranes and is surfaced with an impact and corrosion resistant vinylester material. (BREF 5.3.2.4) All drainage from this building feeds directly to the effluent treatment plant via dedicated drainage. All exterior operational surfaces are of impermeable concrete and are serviced by separate dedicated drainage to our run-off/surface water collection tanks. These tanks are constructed of reinforced concrete and have a receiving volume of over 1,400 m3.The contents of these tanks is pumped to the effluent treatment plant. All surface drains feed to these tanks - no water or other liquids leave the site directly.
Waste water generation and treatment
BAT 102 - In order to prevent the generation of waste water from the alkaline leaching process, BAT is to reuse the water from the sodium sulphate crystallisation of the alkali salt solution.
This process is carried out in the de-sulphurisation/CX plant. Water from the crystallisation process is re-used within the process, a small amount that is in excess of requirements is processed by the effluent treatment plant.
BAT 103 - In order to reduce emissions to water from battery preparation when the acid mist is sent to the waste water treatment plant, BAT is to operate an adequately designed waste water treatment plant to abate the pollutants contained in this stream.
All waste process liquors are directed to the effluent treatment plant via a dedicated drainage system. The effluent treatment plant is designed to provide pH correction before discharge to trade sewer.
Waste
BAT 104 - In order to reduce the quantities of waste sent for disposal from primary lead production, BAT is to organise operations on site so as to facilitate process residues reuse or, failing that, process residues recycling, including by using one or a combination of the techniques given below.
a. | Reuse of the dust from the dust removal system in the lead production process |  | Generally applicable | These particulates are collected and re-introduced to the furnaces continuously in order to extract all Pb.
b. | Se and Te recovery from wet or dry gas cleaning dust/ sludge |  | The applicability can be limited by the quantity of mercury present | These metals and other contaminants are removed during various stages of the refining process to levels of pre-determined quality specifications. Residues are stored and re-enter the smelting process as required.
c | Ag, Au, Bi, Sb and Cu recovery from the refining dross |  | Generally applicable | These metals and other contaminants are removed during various stages of the refining process to levels of pre-determined quality specifications. Residues are stored and re-enter the smelting process as required.
d. | Recovery of metals from the waste water treatment sludge |  | Direct smelting of the waste water treatment plant sludge might be limited by the presence of elements such as As, Tl and Cd | Effluent plant filter cakes are recycled in the smelter.
e. | Addition of flux materials that make the slag more suitable for external use |  | Generally applicable | Pre-determined 'recipes' are followed to achieve optimum smelter performance and slag generation bearing slag composition in mind.
BAT 105. In order to allow the recovery of the polypropylene and polyethylene content of the lead battery, BAT is to separate it from the batteries prior to smelting.
a. | Separation prior to smelting |  | This may not be applicable for shaft furnaces due to the gas permeability provided by undismantled (whole) batteries, which is required by the furnace operations | All plastics are separately collected at the battery breaking stage using float/sink and screening techniques. The polypropylene is further processed and sold on for further recycling.
BAT 106. In order to reuse or recover the sulphuric acid collected from the battery recovery process, BAT is to organise operations on site so as to facilitate its internal or external reuse or recycling, including one or a combination of the techniques given below.
a. | Reuse as a pickling agent |  | Generally applicable depending on the local conditions such as presence of the pickling process and compatibility of the impurities present in the acid with the process | N/A
b. | Reuse as raw material in a chemical plant |  | Applicability may be restricted depending on the local availability of a chemical plant | All spent electrolyte is utilised in the EnviroWales paste de-sulphurisation plant.
c. | Regeneration of the acid by cracking |  | Only applicable when a sulphuric acid or liquid sulphur dioxide plant is present | N/A
d. | Production of gypsum |  | Only applicable if the impurities present in the recovery acid do not affect the gypsum quality or if gypsum of a lower quality can be used for other purposes such as a flux agent | N/A
e. | Production of sodium sulphate |  | Only applicable for the alkaline leaching process | Sodium Sulphate is produced in the Engitec CX process. (BREF 5.3.2.5)
BAT 107. In order to reduce the quantities of waste sent for disposal from secondary lead and/or tin production, BAT is to organise operations on site so as to facilitate process residues reuse or, failing that, process residues recycling, including by using one or a combination of the techniques given below.
a. | Reuse the residues in the smelting process to recover lead and other metals |  | Generally applicable | This technique is routinely utilised on site. Drosses from refining of the Lead bullion, flue dust residues are all reused in the smelting process on site. (BREF Table 5.18 - Battery Process Short Rotary Furnace)
b. | Treat the residues and the wastes in dedicated plants for material recovery |  | Generally applicable | Effluent plant sludges are collected and de-watered using a pneumatic filter press before being recycled in the smelters on site.
c. | Treat the residues and the wastes so that they can be used for other applications |  | Generally applicable | Polypropylene is washed and granulated on site for resale (BREF 5.2.4.2) Slag is crushed and bagged for re-use in R11 process.