## Leachate - QTR 2
Permit Number: | TP3835LV |  | Test method
Operator: | SI Green UK Limited |  | Methods used shall be in accordance with Agency guidance document ‘Guidance on monitoring of landfill leachate, groundwater and surface water (LFTGN02)
Installation: | Cwmrhydyceirw Quarry
Schedule 4 - Emissions and monitoring
Table S4.4 and Table 2a from the Updated Management Report updated 25 May 2023 |  |  | Uncertainty
Reporting of emissions to sewer, effluent treatment plant or by tankering or other transfer off-site for the period from |  |  | Accuracy of testing equipment
01 April - 30 June | Quarter 2 | 2023
Groundwater monitoring borehole |  |  | CWMLS02 | L9B
Monthly |  | Units
Water level | April | depth |  | 37.17
Water level | May | depth |  | 36.94
Water level | June | depth |  | 37.11
Sample collection date |  |  |  | 2023-04-04
Analyte | Emission limit value | Units
Quarterly
pH | not set | pH units |  | 7.4
Ammoniacal Nitrogen as N | not set | mg/l |  | 0.42
Chloride as Cl | not set | mg/l |  | 4000
Conductivity- Electrical 20C | not set | uS/cm |  | 15987
Alkalinity as CaCO3 | not set | mg/l |  | 3510
Calcium , Total as Ca | not set | mg/l |  | 44.4
Potassium , Total as K | not set | mg/l |  | 175
Sodium , Total as Na | not set | mg/l |  | 1800
Nitrogen, Total Oxidised as N | not set | mg/l |  | 0.3
Chemical Oxygen Demand (Total) | not set | mg/l |  | 1100
Total Organic Carbon as C | not set | mg/l |  | 264
Sulphate as SO4, High Level | not set | mg/l |  | 17.2
Six monthly
Iron, Total as Fe | not set | ug/l |  | 1400
Manganese , Total as Mn | not set | ug/l |  | 218
Cadmium , Total as Cd | not set | ug/l |  | <0.11
Chromium , Total as Cr | not set | ug/l |  | 10.1
Copper , Total as Cu | not set | ug/l |  | 10.6
Nickel , Total as Ni | not set | ug/l |  | 29.8
Lead , Total as Pb | not set | ug/l |  | <4.1
Magnesium, Total as Mg | not set | mg/l |  | 48.6
Mercury, Total as Hg | not set | ug/l |  | <0.05
Zinc , Total as Zn | not set | ug/l |  | 4.2
[1] The result given is the maximum value (or the minimum value in the case of a limit that is expressed as a minimum) obtained during the reporting period, expressed in the same terms as the emission limit value. Where the emission limit value is expressed as a range, the result is given as the ‘minimum – maximum’ measured values.
[2] Where an internationally recognised standard test method is used the reference number is given. Where another method that has been formally agreed with the Agency is used, then the appropriate identifier is given. In other cases the principal technique is stated, e.g. gas chromatography.
[3] For non-continuous measurements the date and time of the sample that produced the result is given. For continuous measurements the percentage of the process operating time covered by the result is given.
[4] The uncertainty associated with the quoted result at the 95% confidence interval, unless otherwise stated.
Signed …Guy Titman………………………………..
Date…27.07.2023……………………..
(Authorised to sign as representative of Operator)

## Leachate discharge - QTR 2
Permit Number: | TP3835LV |  |  | Operator: |  | SI Green UK Limited
Installation: | Cwmrhydyceirw Quarry
Schedule 4 - Emissions and monitoring |  |  |  | Table S4.5 and Table 5a from the Updated Management Report updated 25 May 2023
Reporting of emissions to groundwater for the period from |  |  |  | Quarter 2 | 01 April - 30 June |  | 2023
Emission Point | Substance /Parameter | Emission Limit Value/Unit | Reference Period | Result [1] | Test Method [2] | Sample Date and Times [3] | Uncertainty [4]
CWMLS02 | Water Level | mAOD | Spot Sample | - | Methods used shall be in accordance with Agency guidance document ‘Guidance on monitoring of landfill leachate, groundwater and surface water (LFTGN02) | 2023-04-04 | Accuracy of testing equipment
|  |  |  | - |  | 2023-05-12
|  |  |  | - |  | 2023-06-15
CWMLS02 | Discharge volume | 54 m3/day | Spot Sample | 0 |  | 2023-04-04
|  |  |  | 0 |  | 2023-05-12
|  |  |  | 0 |  | 2023-06-15
CWMLS02 | Flow Rate | 5.4 m3/hr | Spot Sample | 0 |  | 2023-04-04
|  |  |  | 0 |  | 2023-05-12
|  |  |  | 0 |  | 2023-06-15
[1] The result given is the maximum value (or the minimum value in the case of a limit that is expressed as a minimum) obtained during the reporting period, expressed in the same terms as the emission limit value. Where the emission limit value is expressed as a range, the result is given as the ‘minimum – maximum’ measured values.
[2] Where an internationally recognised standard test method is used the reference number is given. Where another method that has been formally agreed with the Agency is used, then the appropriate identifier is given. In other cases the principal technique is stated, e.g. gas chromatography.
[3] For non-continuous measurements the date and time of the sample that produced the result is given. For continuous measurements the percentage of the process operating time covered by the result is given.
[4] The uncertainty associated with the quoted result at the 95% confidence interval, unless otherwise stated.
Signed …Guy Titman………………………………..
Date…27.07.2023……………………..
(Authorised to sign as representative of Operator)