## READ ME
Special Area of Conservation Permit Review - Water Discharge Activities (DCWW) - Regulation 61 Notice Response Tool
This Excel file has been put together to enable DCWW to provide a structured response to the Regulation 61 Notice for the Special Area of Conservation Permit Review.
All of the information in the 'Reg61 Response Sheet' must be completed for each asset to enable NRW to complete the Regulator Initiated Variations, use the information below to complete the sheet:
Explanation & Key Information (Reg61 Response Sheet):
  Colour Key (Row 2):
- Headings in Blue contain identification information (e.g. Permit number) or miscellaneous information that shows where further information is required (e.g. other relevant NEP Drivers to be included in variation)
- Headings in Green contain information on the permit (e.g. Permitted DWF, weir setting)
- Headings in Yellow contain information required to be provided to complete the review or allow the permit to be drafted (e.g. new P limit, site plan)
  Discharge Type:
- Columns A-V are relevant to the Final Effluent permit
- Columns W-AE are relevant to the Storm permit
- Columns AF-AJ are relevant to the Emergency permit
- Storm and Emergency information should only be complete if the permits are to be consolidated into the Final Effluent permit, if there is not a Storm/Emergency discharge at the site or if DCWW do not want a permit consolidation the boxes should contain 'N/A'
  Other:
- If there is a consolidation, new Site Plans (Column Q) and Bespoke Conditions (Column R) should consider this and include the relevant information
- If another document is required (NEP Driver Permit information/New Site Plan), it should be named in the sheet as per the document. The submission format, timing and procedure for supplyingthis information should be agreed with NRW Permitting Service

## Reg61 Response Sheet
Final Effluent Permit | [20 empty] | Storm Permit | [9 empty] | Settled Storm | [9 empty] | UV Treatment |  |  |  |  | Emergency Permit
Site Name | Permit Number | Any other permits to be consolidated into the FE permit? ▪Storm = columns V - AF ▪Settled Storm = columns AG - AP ▪UV Pre and Post Treatment = columns AQ - AU ▪Emergency = columns AV - AZ | Other NEP Driver to be included in variation? | Permitted DWF (m³/d) | FE Permit in EPR Format? | Site address | Receiving Watercourse | FE dicharge point NGR | FE sample point | UWWTD inlet sample point | UWWTD outlet sample point | MCERTS flow meter | Current Permit Limits | Bespoke Conditions Required? ▪Limits of Specified Activity ▪Operating Techniques ▪Pre-Op/Improvement Conditions | New Site Plan Required? | Site Plan File Name (.jpg or .pdf) - to include any consolidated permits | Bespoke Condition File Name (.doc) - to include any consolidated permits | Proposed Total Phosphorus as P Limit | Proposed Total Aluminium as Al Limit | Information for Other NEP Variations? (.doc, .xlsx) | Permit Number | Storm Permit in EPR Format? | Storm sewage discharge point | Storm sewage effluent sample point | Storm sewage discharge EDM (AMP6) NGR | Overflow setting (l/s) or weir height (if reverse flow/both) (Table S3.3) | Storm storage volume (m³) (Table S3.3) | Online or Offline storage? (Table S3.3) | Maximum size of solid matter (Table S3.3) | Screen aperture size (mm) (Table S3.3) | Permit Number | Settled Storm Permit in EPR Format? | Settled Storm sewage discharge point | Settled Storm sewage effluent sample point | Settled Storm sewage discharge EDM (AMP6) NGR | Overflow setting (l/s) or weir height (if reverse flow/both) (Table S3.3) | Settled Storm storage volume (m³) (Table S3.3) | Online or Offline storage? (Table S3.3) | Maximum size of solid matter (Table S3.3) | Screen aperture size (mm) (Table S3.3) | Permit Number | UV Treatment Permit in EPR format | UV effluent discharge point | UV pre-treatment effluent sample point | UV post-treatment effluent sample point | Permit Number | Emergency Permit in EPR Format? | Sewage in emergency discharge point NGR | Sewage in emergency effluent sample point NGR | PKPSM File Name (.doc)
BETWS GWERFIL GOCH | CM0026601 | No | No | 20.5m³/d | No | Bettws Gwerfil Goch Sewage Treatment Works, Betws Gwerfil Goch, Corwen, LL21 9PU | River Alwen | SJ 03098 46371 | SJ 03133 46420 | N/A | N/A | N/A | LuT (95%ile) Limits: 50mg/l BOD, 100mg/l SS. Split Seasons NH3 - 12mg/l Summer & 25mg/l Winter. | N/A | Yes | CM0026601 Site Plan | N/A | 5mg/l - start date 2032. *Insufficient samples to accept backstop immediately (samples collected by 31/10/2023). | N/A | N/A | N/A | N/A | N/A | N/A | N/A | N/A | N/A | N/A | N/A | N/A | N/A | N/A | N/A | N/A | N/A | N/A | N/A | N/A | N/A | N/A | N/A | N/A | N/A | N/A | N/A | N/A | N/A | N/A | N/A | N/A