## Surface Water Monitoring
|  | First Month |  |  |  | Second Month |  |  |  | Third Month
Sample ID
Client Sample Reference | Units | SP1 | SP3 | SP5 | SP7 | SP1 | SP3 | SP5 | SP7 | SP1 | SP3 | SP5 | SP7
Temperature | oC | 12.4 | 12.1 | 11.5 | 12.1 | 11.9 | 11.8 | 11.5 | 11.6 | 12.1 | 12.1 | 12 | 12
Dissolved Oxygen | mg.l-1 as O2 | 9.2 | 9.3 | 9.4 | 9.5 | 8.9 | 9 | 8.9 | 9.2 | 8.9 | 8.7 | 8.8 | 8.9
pH | pH units | 7.5 | 7.5 | 7.5 | 6.7 | 7.3 | 7.5 | 7.3 | 6.3 | 7.4 | 7.6 | 7.5 | 7.4
Electrical Conductivity | µS.cm-1 | 250 | 626 | 252 | 392 | 249 | 487 | 251 | 374 | 237 | 436 | 238 | 291
Total Suspended Solids | mg.l-1 | 1.6 | 18.4 | <1.5 | 3.6 | 9.6 | 118 | 4.4 | 25.6 | 2.8 | 9.6 | <1.5 | 2.4
Ammonia (Ammoniacial Nitrogen) | mg.l-1 as NH4 | 0.03 | 0.01 | 0.02 | 0.1 | 0.04 | 0.02 | 0.02 | 0.19 | 0.04 | 0.24 | 0.02 | 0.03
Biological Oxygen Demand | mg.l-1 as O2 | 1 | 1.3 | 0.5 | <0.4 | 3.5 | 1.9 | 2.3 | 1.6 | 2.5 | 1.5 | 1.5 | <0.4
Chemical Oxygen Demand | mg.l-1 as O2 | 21 | 14 | 18 | 11 | <2.0 | 21 | 23 | 4 | 13 | <2.0 | 24 | 9
Chloride | mg.l-1 | 32.1 | 34.6 | 32.1 | 32.1 | 31.2 | 29 | 31.7 | 32.9 | 31.6 | 30.1 | 31.3 | 32.4
Cadmium | mg.l-1 | <0.00011 | <0.00011 | <0.00011 | 0.0011 | <0.00011 | <0.00011 | <0.00011 | 0.0013 | <0.00011 | <0.00011 | <0.00011 | <0.00011
Mecoprop | mg.l-1 | <0.0001 | <0.0001 | <0.0001 | <0.0001 | <0.0001 | <0.0001 | <0.0001 | <0.0001 | <0.0001 | <0.0001 | <0.0001 | <0.0001
Nickel | mg.l-1 | 0.0015 | 0.0032 | <0.0015 | 0.0701 | <0.0015 | 0.0042 | 0.0023 | 0.0714 | 0.0024 | 0.0054 | 0.0027 | 0.0222
Mercury | mg.l-1 | <0.00005 | <0.00005 | <0.00005 | <0.00005 | <0.00005 | <0.00005 | <0.00005 | <0.00005 | <0.00005 | <0.00005 | <0.00005 | <0.00005
Ortho-Phosphate | mg.l-1 | 0.19 | 0.09 | 0.2 | <0.01 | <0.01 | <0.01 | <0.01 | <0.01 | 1.4 | 0.59 | 0.09 | 0.14
|  |  | First Month | Second Month | Third Month
Sample ID
Client Sample Reference | Units | SP1: Limits; SP3: D1; SP5: D1; SP7: D1
pH | pH units | SP1: 6 - 9; SP3: Dry; SP5: 7.3; SP7: 7
Total Suspended Solids | mg.l-1 | SP1: 30; SP3: Dry; SP5: <1.5; SP7: <1.5
Ammonia (Ammoniacial Nitrogen) | mg.l-1 as NH4 | SP1: 0.5; SP3: Dry; SP5: 0.05; SP7: 0.09
Biological Oxygen Demand | mg.l-1 as O2 | SP1: 17; SP3: Dry; SP5: 5.3; SP7: 3.9
Chemical Oxygen Demand | mg.l-1 as O2 | SP1: 150; SP3: Dry; SP5: 17; SP7: 5
Chloride | mg.l-1 | SP1: 250; SP3: Dry; SP5: 28.4; SP7: 30
Temperature | oC | SP1: No Limits; SP3: Dry; SP5: 12.2; SP7: 11.9
Dissolved Oxygen | mg.l-1 as O2 | SP1: No Limits; SP3: Dry; SP5: 9.1; SP7: 8.7
Electrical Conductivity | µS.cm-1 | SP1: No Limits; SP3: Dry; SP5: 365; SP7: 557
Cadmium | mg.l-1 | SP1: No Limits; SP3: Dry; SP5: <0.00011; SP7: <0.00011
Mecoprop | mg.l-1 | SP1: No Limits; SP3: Dry; SP5: <0.0001; SP7: <0.0001
Nickel | mg.l-1 | SP1: No Limits; SP3: Dry; SP5: 0.0016; SP7: 0.0259
Mercury | mg.l-1 | SP1: No Limits; SP3: Dry; SP5: <0.00005; SP7: <0.05
Ortho-Phosphate | mg.l-1 | SP1: No Limits; SP3: Dry; SP5: <0.01; SP7: 0.09

## SW - D1 Flow Data
Date | Time | Flow (CFS)
2023-07-01 | 11:26:33 | 0
2023-07-02 | 11:26:33 | 0
2023-07-03 | 11:26:33 | 0.01
2023-07-04 | 11:26:33 | 0
2023-07-05 | 11:26:33 | 0
2023-07-06 | 11:26:33 | 0
2023-07-07 | 11:26:33 | 0
2023-07-08 | 11:26:33 | 0
2023-07-09 | 11:26:33 | 0
2023-07-10 | 11:26:33 | 0
2023-07-11 | 11:26:33 | 0
2023-07-12 | 11:26:33 | 0
2023-07-13 | 11:26:33 | 0
2023-07-14 | 11:26:33 | 0
2023-07-15 | 11:26:33 | 0
2023-07-16 | 11:26:33 | 0
2023-07-17 | 11:26:33 | 0
2023-07-18 | 11:26:33 | 0
2023-07-19 | 11:26:33 | 0
2023-07-20 | 11:26:33 | 0
2023-07-21 | 11:26:33 | 0
2023-07-22 | 11:26:33 | 0
2023-07-23 | 11:26:33 | 0
2023-07-24 | 11:26:33 | 0
2023-07-25 | 11:26:33 | 0
2023-07-26 | 11:26:33 | 0
2023-07-27 | 11:26:33 | 0
2023-07-28 | 11:26:33 | 0
2023-07-29 | 11:26:33 | 0
2023-07-30 | 11:26:33 | 0
2023-07-31 | 11:26:33 | 0
2023-08-01 | 00:01:25 | 0
2023-08-01 | 00:31:25 | 0
2023-08-01 | 01:01:25 | 0
2023-08-01 | 01:31:25 | 0
2023-08-01 | 02:01:25 | 0
2023-08-01 | 02:31:25 | 0
2023-08-01 | 03:01:25 | 0
2023-08-01 | 03:31:25 | 0
2023-08-01 | 04:01:25 | 0
2023-08-01 | 04:31:25 | 0
2023-08-01 | 05:01:25 | 0
2023-08-01 | 05:31:25 | 0
2023-08-01 | 06:01:25 | 0
2023-08-01 | 06:31:25 | 0
2023-08-01 | 07:01:25 | 0
2023-08-01 | 07:31:25 | 0
2023-08-01 | 08:01:25 | 0
2023-08-01 | 08:31:25 | 0
2023-08-01 | 09:01:25 | 0
2023-08-01 | 09:31:25 | 0
2023-08-01 | 10:01:25 | 0
2023-08-01 | 10:31:25 | 0
2023-08-01 | 11:01:25 | 0
2023-08-01 | 11:31:25 | 0
2023-08-01 | 12:01:25 | 0
2023-08-01 | 12:31:25 | 0
2023-08-01 | 13:01:25 | 0
2023-08-01 | 13:31:25 | 0
2023-08-01 | 14:01:25 | 0
2023-08-01 | 14:31:25 | 0
2023-08-01 | 15:01:25 | 0
2023-08-01 | 15:31:25 | 0
2023-08-01 | 16:01:25 | 0
2023-08-01 | 16:31:25 | 0
2023-08-01 | 17:01:25 | 0
2023-08-01 | 17:31:25 | 0
2023-08-01 | 18:01:25 | 0
2023-08-01 | 18:31:25 | 0
2023-08-01 | 19:01:25 | 0
2023-08-01 | 19:31:25 | 0
2023-08-01 | 20:01:25 | 0
2023-08-01 | 20:31:25 | 0
2023-08-01 | 21:01:25 | 0
2023-08-01 | 21:31:25 | 0
2023-08-01 | 22:01:25 | 0
2023-08-01 | 22:31:25 | 0
2023-08-01 | 23:01:25 | 0
2023-08-01 | 23:31:25 | 0
2023-08-01 | 11:26:33 | 0
2023-08-02 | 00:01:25 | 0
2023-08-02 | 00:31:25 | 0
2023-08-02 | 01:01:25 | 0
2023-08-02 | 01:31:25 | 0
2023-08-02 | 02:01:25 | 0
2023-08-02 | 02:31:25 | 0
2023-08-02 | 03:01:25 | 0
2023-08-02 | 03:31:25 | 0
2023-08-02 | 04:01:25 | 0
2023-08-02 | 04:31:25 | 0
2023-08-02 | 05:01:25 | 0
2023-08-02 | 05:31:25 | 0
2023-08-02 | 06:01:25 | 0
2023-08-02 | 06:31:25 | 0
2023-08-02 | 07:01:25 | 0
2023-08-02 | 07:31:25 | 0
2023-08-02 | 08:01:25 | 0
2023-08-02 | 08:31:25 | 0
2023-08-02 | 09:01:25 | 0
2023-08-02 | 09:31:25 | 0
2023-08-02 | 10:01:25 | 0
2023-08-02 | 10:31:25 | 0
2023-08-02 | 11:01:25 | 0
2023-08-02 | 11:31:25 | 0
2023-08-02 | 12:01:25 | 0
2023-08-02 | 12:31:25 | 0
2023-08-02 | 13:01:25 | 0
2023-08-02 | 13:31:25 | 0
2023-08-02 | 14:01:25 | 0
2023-08-02 | 14:31:25 | 0
2023-08-02 | 15:01:25 | 0
2023-08-02 | 15:31:25 | 0
2023-08-02 | 16:01:25 | 0
2023-08-02 | 16:31:25 | 0
2023-08-02 | 17:01:25 | 0
2023-08-02 | 17:31:25 | 0
2023-08-02 | 18:01:25 | 0
2023-08-02 | 18:31:25 | 0
2023-08-02 | 19:01:25 | 0
2023-08-02 | 19:31:25 | 0
2023-08-02 | 20:01:25 | 0
2023-08-02 | 20:31:25 | 0
2023-08-02 | 21:01:25 | 0
2023-08-02 | 21:31:25 | 0
2023-08-02 | 22:01:25 | 0
2023-08-02 | 22:31:25 | 0
2023-08-02 | 23:01:25 | 0
2023-08-02 | 23:31:25 | 0
2023-08-03 | 00:01:25 | 0
2023-08-03 | 00:31:25 | 0
2023-08-03 | 01:01:25 | 0
2023-08-03 | 01:31:25 | 0
2023-08-03 | 02:01:25 | 0
2023-08-03 | 02:31:25 | 0
2023-08-03 | 03:01:25 | 0
2023-08-03 | 03:31:25 | 0
2023-08-03 | 04:01:25 | 0
2023-08-03 | 04:31:25 | 0
2023-08-03 | 05:01:25 | 0
2023-08-03 | 05:31:25 | 0
2023-08-03 | 06:01:25 | 0
2023-08-03 | 06:31:25 | 0
2023-08-03 | 07:01:25 | 0
2023-08-03 | 07:31:25 | 0
2023-08-03 | 08:01:25 | 0
2023-08-03 | 08:31:25 | 0
2023-08-03 | 09:01:25 | 0
2023-08-03 | 09:31:25 | 0
2023-08-03 | 10:01:25 | 0
2023-08-03 | 10:31:25 | 0
2023-08-03 | 11:01:25 | 0
2023-08-03 | 11:31:25 | 0
2023-08-03 | 12:01:25 | 0
2023-08-03 | 12:31:25 | 0
2023-08-03 | 13:01:25 | 0
2023-08-03 | 13:31:25 | 0
2023-08-03 | 14:01:25 | 0
2023-08-03 | 14:31:25 | 0
2023-08-03 | 15:01:25 | 0
2023-08-03 | 15:31:25 | 0
2023-08-03 | 16:01:25 | 0
2023-08-03 | 16:31:25 | 0
2023-08-03 | 17:01:25 | 0
2023-08-03 | 17:31:25 | 0
2023-08-03 | 18:01:25 | 0
2023-08-03 | 18:31:25 | 0
2023-08-03 | 19:01:25 | 0
2023-08-03 | 19:31:25 | 0
2023-08-03 | 20:01:25 | 0
2023-08-03 | 20:31:25 | 0
2023-08-03 | 21:01:25 | 0
2023-08-03 | 21:31:25 | 0
2023-08-03 | 22:01:25 | 0
2023-08-03 | 22:31:25 | 0
2023-08-03 | 23:01:25 | 0
2023-08-03 | 23:31:25 | 0
2023-08-04 | 00:01:25 | 0
2023-08-04 | 00:31:25 | 0
2023-08-04 | 01:01:25 | 0
2023-08-04 | 01:31:25 | 0
2023-08-04 | 02:01:25 | 0
2023-08-04 | 02:31:25 | 0
2023-08-04 | 03:01:25 | 0
2023-08-04 | 03:31:25 | 0
2023-08-04 | 04:01:25 | 0
2023-08-04 | 04:31:25 | 0
2023-08-04 | 05:01:25 | 0
2023-08-04 | 05:31:25 | 0
2023-08-04 | 06:01:25 | 0
2023-08-04 | 06:31:25 | 0
2023-08-04 | 07:01:25 | 0
2023-08-04 | 07:31:25 | 0
2023-08-04 | 08:01:25 | 0
2023-08-04 | 08:31:25 | 0
2023-08-04 | 09:01:25 | 0
2023-08-04 | 09:31:25 | 0
2023-08-04 | 10:01:25 | 0
2023-08-04 | 10:31:25 | 0
2023-08-04 | 11:01:25 | 0
2023-08-04 | 11:31:25 | 0
2023-08-04 | 12:01:25 | 0
2023-08-04 | 12:31:25 | 0
2023-08-04 | 13:01:25 | 0
2023-08-04 | 13:31:25 | 0
2023-08-04 | 14:01:25 | 0
2023-08-04 | 14:31:25 | 0
2023-08-04 | 15:01:25 | 0
2023-08-04 | 15:31:25 | 0
2023-08-04 | 16:01:25 | 0
2023-08-04 | 16:31:25 | 0
2023-08-04 | 17:01:25 | 0
2023-08-04 | 17:31:25 | 0
2023-08-04 | 18:01:25 | 0
2023-08-04 | 18:31:25 | 0
2023-08-04 | 19:01:25 | 0
2023-08-04 | 19:31:25 | 0
2023-08-04 | 20:01:25 | 0
2023-08-04 | 20:31:25 | 0
2023-08-04 | 21:01:25 | 0
2023-08-04 | 21:31:25 | 0
2023-08-04 | 22:01:25 | 0
2023-08-04 | 22:31:25 | 0
2023-08-04 | 23:01:25 | 0
2023-08-04 | 23:31:25 | 0
2023-08-05 | 00:01:25 | 0
2023-08-05 | 00:31:25 | 0
2023-08-05 | 01:01:25 | 0
2023-08-05 | 01:31:25 | 0
2023-08-05 | 02:01:25 | 0
2023-08-05 | 02:31:25 | 0
2023-08-05 | 03:01:25 | 0
2023-08-05 | 03:31:25 | 0
2023-08-05 | 04:01:25 | 0
2023-08-05 | 04:31:25 | 0
2023-08-05 | 05:01:25 | 0
2023-08-05 | 05:31:25 | 0
2023-08-05 | 06:01:25 | 0
2023-08-05 | 06:31:25 | 0
2023-08-05 | 07:01:25 | 0
2023-08-05 | 07:31:25 | 0
2023-08-05 | 08:01:25 | 0
2023-08-05 | 08:31:25 | 0
2023-08-05 | 09:01:25 | 0
2023-08-05 | 09:31:25 | 0
2023-08-05 | 10:01:25 | 0
2023-08-05 | 10:31:25 | 0
2023-08-05 | 11:01:25 | 0
2023-08-05 | 11:31:25 | 0
2023-08-05 | 12:01:25 | 0
2023-08-05 | 12:31:25 | 0
2023-08-05 | 13:01:25 | 0
2023-08-05 | 13:31:25 | 0
2023-08-05 | 14:01:25 | 0
2023-08-05 | 14:31:25 | 0
2023-08-05 | 15:01:25 | 0
2023-08-05 | 15:31:25 | 0
2023-08-05 | 16:01:25 | 0
2023-08-05 | 16:31:25 | 0
2023-08-05 | 17:01:25 | 0
2023-08-05 | 17:31:25 | 0
2023-08-05 | 18:01:25 | 0
2023-08-05 | 18:31:25 | 0
2023-08-05 | 19:01:25 | 0
2023-08-05 | 19:31:25 | 0
2023-08-05 | 20:01:25 | 0
2023-08-05 | 20:31:25 | 0
2023-08-05 | 21:01:25 | 0
2023-08-05 | 21:31:25 | 0
2023-08-05 | 22:01:25 | 0
2023-08-05 | 22:31:25 | 0
2023-08-05 | 23:01:25 | 0
2023-08-05 | 23:31:25 | 0
2023-08-06 | 00:01:25 | 0
2023-08-06 | 00:31:25 | 0
2023-08-06 | 01:01:25 | 0
2023-08-06 | 01:31:25 | 0
2023-08-06 | 02:01:25 | 0
2023-08-06 | 02:31:25 | 0
2023-08-06 | 03:01:25 | 0
2023-08-06 | 03:31:25 | 0
2023-08-06 | 04:01:25 | 0
2023-08-06 | 04:31:25 | 0
2023-08-06 | 05:01:25 | 0
2023-08-06 | 05:31:25 | 0
2023-08-06 | 06:01:25 | 0
2023-08-06 | 06:31:25 | 0
2023-08-06 | 07:01:25 | 0
2023-08-06 | 07:31:25 | 0
2023-08-06 | 08:01:25 | 0
2023-08-06 | 08:31:25 | 0
2023-08-06 | 09:01:25 | 0
2023-08-06 | 09:31:25 | 0
2023-08-06 | 10:01:25 | 0
2023-08-06 | 10:31:25 | 0
2023-08-06 | 11:01:25 | 0
2023-08-06 | 11:31:25 | 0
2023-08-06 | 12:01:25 | 0
2023-08-06 | 12:31:25 | 0
2023-08-06 | 13:01:25 | 0
2023-08-06 | 13:31:25 | 0
2023-08-06 | 14:01:25 | 0
2023-08-06 | 14:31:25 | 0
2023-08-06 | 15:01:25 | 0
2023-08-06 | 15:31:25 | 0
2023-08-06 | 16:01:25 | 0
2023-08-06 | 16:31:25 | 0
2023-08-06 | 17:01:25 | 0
2023-08-06 | 17:31:25 | 0
2023-08-06 | 18:01:25 | 0
2023-08-06 | 18:31:25 | 0
2023-08-06 | 19:01:25 | 0
2023-08-06 | 19:31:25 | 0
2023-08-06 | 20:01:25 | 0
2023-08-06 | 20:31:25 | 0
2023-08-06 | 21:01:25 | 0
2023-08-06 | 21:31:25 | 0
2023-08-06 | 22:01:25 | 0
2023-08-06 | 22:31:25 | 0
2023-08-06 | 23:01:25 | 0
2023-08-06 | 23:31:25 | 0
2023-08-07 | 00:01:25 | 0
2023-08-07 | 00:31:25 | 0
2023-08-07 | 01:01:25 | 0
2023-08-07 | 01:31:25 | 0
2023-08-07 | 02:01:25 | 0
2023-08-07 | 02:31:25 | 0
2023-08-07 | 03:01:25 | 0
2023-08-07 | 03:31:25 | 0
2023-08-07 | 04:01:25 | 0
2023-08-07 | 04:31:25 | 0
2023-08-07 | 05:01:25 | 0
2023-08-07 | 05:31:25 | 0
2023-08-07 | 06:01:25 | 0
2023-08-07 | 06:31:25 | 0
2023-08-07 | 07:01:25 | 0
2023-08-07 | 07:31:25 | 0
2023-08-07 | 08:01:25 | 0
2023-08-07 | 08:31:25 | 0
2023-08-07 | 09:01:25 | 0
2023-08-07 | 09:31:25 | 0
2023-08-07 | 10:01:25 | 0
2023-08-07 | 10:31:25 | 0
2023-08-07 | 11:01:25 | 0
2023-08-07 | 11:31:25 | 0
2023-08-07 | 12:01:25 | 0
2023-08-07 | 12:31:25 | 0
2023-08-07 | 13:01:25 | 0
2023-08-07 | 13:31:25 | 0
2023-08-07 | 14:01:25 | 0
2023-08-07 | 14:31:25 | 0
2023-08-07 | 15:01:25 | 0
2023-08-07 | 15:31:25 | 0
2023-08-07 | 16:01:25 | 0
2023-08-07 | 16:31:25 | 0
2023-08-07 | 17:01:25 | 0
2023-08-07 | 17:31:25 | 0
2023-08-07 | 18:01:25 | 0
2023-08-07 | 18:31:25 | 0
2023-08-07 | 19:01:25 | 0
2023-08-07 | 19:31:25 | 0
2023-08-07 | 20:01:25 | 0
2023-08-07 | 20:31:25 | 0
2023-08-07 | 21:01:25 | 0
2023-08-07 | 21:31:25 | 0
2023-08-07 | 22:01:25 | 0
2023-08-07 | 22:31:25 | 0
2023-08-07 | 23:01:25 | 0
2023-08-07 | 23:31:25 | 0
2023-08-08 | 00:01:25 | 0
2023-08-08 | 00:31:25 | 0
2023-08-08 | 01:01:25 | 0
2023-08-08 | 01:31:25 | 0
2023-08-08 | 02:01:25 | 0
2023-08-08 | 02:31:25 | 0
2023-08-08 | 03:01:25 | 0
2023-08-08 | 03:31:25 | 0
2023-08-08 | 04:01:25 | 0
2023-08-08 | 04:31:25 | 0
2023-08-08 | 05:01:25 | 0
2023-08-08 | 05:31:25 | 0
2023-08-08 | 06:01:25 | 0
2023-08-08 | 06:31:25 | 0
2023-08-08 | 07:01:25 | 0
2023-08-08 | 07:31:25 | 0
2023-08-08 | 08:01:25 | 0
2023-08-08 | 08:31:25 | 0
2023-08-08 | 09:01:25 | 0
2023-08-08 | 09:31:25 | 0
2023-08-08 | 10:01:25 | 0
2023-08-08 | 10:31:25 | 0
2023-08-08 | 11:01:25 | 0
2023-08-08 | 11:31:25 | 0
2023-08-08 | 12:01:25 | 0
2023-08-08 | 12:31:25 | 0
2023-08-08 | 13:01:25 | 0
2023-08-08 | 13:31:25 | 0
2023-08-08 | 14:01:25 | 0
2023-08-08 | 14:31:25 | 0
2023-08-08 | 15:01:25 | 0
2023-08-08 | 15:31:25 | 0
2023-08-08 | 16:01:25 | 0
2023-08-08 | 16:31:25 | 0
2023-08-08 | 17:01:25 | 0
2023-08-08 | 17:31:25 | 0
2023-08-08 | 18:01:25 | 0
2023-08-08 | 18:31:25 | 0
2023-08-08 | 19:01:25 | 0
2023-08-08 | 19:31:25 | 0
2023-08-08 | 20:01:25 | 0
2023-08-08 | 20:31:25 | 0
2023-08-08 | 21:01:25 | 0
2023-08-08 | 21:31:25 | 0
2023-08-08 | 22:01:25 | 0
2023-08-08 | 22:31:25 | 0
2023-08-08 | 23:01:25 | 0
2023-08-08 | 23:31:25 | 0
2023-08-09 | 00:01:25 | 0
2023-08-09 | 00:31:25 | 0
2023-08-09 | 01:01:25 | 0
2023-08-09 | 01:31:25 | 0
2023-08-09 | 02:01:25 | 0
2023-08-09 | 02:31:25 | 0
2023-08-09 | 03:01:25 | 0
2023-08-09 | 03:31:25 | 0
2023-08-09 | 04:01:25 | 0
2023-08-09 | 04:31:25 | 0
2023-08-09 | 05:01:25 | 0
2023-08-09 | 05:31:25 | 0
2023-08-09 | 06:01:25 | 0
2023-08-09 | 06:31:25 | 0
2023-08-09 | 07:01:25 | 0
2023-08-09 | 07:31:25 | 0
2023-08-09 | 08:01:25 | 0
2023-08-09 | 08:31:25 | 0
2023-08-09 | 09:01:25 | 0
2023-08-09 | 09:31:25 | 0
2023-08-09 | 10:01:25 | 0
2023-08-09 | 10:31:25 | 0
2023-08-09 | 11:01:25 | 0
2023-08-09 | 11:31:25 | 0
2023-08-09 | 12:01:25 | 0
2023-08-09 | 12:31:25 | 0
2023-08-09 | 13:01:25 | 0
2023-08-09 | 13:31:25 | 0
2023-08-09 | 14:01:25 | 0
2023-08-09 | 14:31:25 | 0
2023-08-09 | 15:01:25 | 0
2023-08-09 | 15:31:25 | 0
2023-08-09 | 16:01:25 | 0
2023-08-09 | 16:31:25 | 0
2023-08-09 | 17:01:25 | 0
2023-08-09 | 17:31:25 | 0
2023-08-09 | 18:01:25 | 0
2023-08-09 | 18:31:25 | 0
2023-08-09 | 19:01:25 | 0
2023-08-09 | 19:31:25 | 0
2023-08-09 | 20:01:25 | 0
2023-08-09 | 20:31:25 | 0
2023-08-09 | 21:01:25 | 0
2023-08-09 | 21:31:25 | 0
2023-08-09 | 22:01:25 | 0
2023-08-09 | 22:31:25 | 0
2023-08-09 | 23:01:25 | 0
2023-08-09 | 23:31:25 | 0
2023-08-10 | 00:01:25 | 0
2023-08-10 | 00:31:25 | 0
2023-08-10 | 01:01:25 | 0
2023-08-10 | 01:31:25 | 0
2023-08-10 | 02:01:25 | 0
2023-08-10 | 02:31:25 | 0
2023-08-10 | 03:01:25 | 0
2023-08-10 | 03:31:25 | 0
2023-08-10 | 04:01:25 | 0
2023-08-10 | 04:31:25 | 0
2023-08-10 | 05:01:25 | 0
2023-08-10 | 05:31:25 | 0
2023-08-10 | 06:01:25 | 0
2023-08-10 | 06:31:25 | 0
2023-08-10 | 07:01:25 | 0
2023-08-10 | 07:31:25 | 0
2023-08-10 | 08:01:25 | 0
2023-08-10 | 08:31:25 | 0
2023-08-10 | 09:01:25 | 0
2023-08-10 | 09:31:25 | 0
2023-08-10 | 10:01:25 | 0
2023-08-10 | 10:31:25 | 0
2023-08-10 | 11:01:25 | 0
2023-08-10 | 11:31:25 | 0
2023-08-10 | 12:01:25 | 0
2023-08-10 | 12:31:25 | 0
2023-08-10 | 13:01:25 | 0
2023-08-10 | 13:31:25 | 0
2023-08-10 | 14:01:25 | 0
2023-08-10 | 14:31:25 | 0
2023-08-10 | 15:01:25 | 0
2023-08-10 | 15:31:25 | 0
2023-08-10 | 16:01:25 | 0
2023-08-10 | 16:31:25 | 0
2023-08-10 | 17:01:25 | 0
2023-08-10 | 17:31:25 | 0
2023-08-10 | 18:01:25 | 0
2023-08-10 | 18:31:25 | 0
2023-08-10 | 19:01:25 | 0
2023-08-10 | 19:31:25 | 0
2023-08-10 | 20:01:25 | 0
2023-08-10 | 20:31:25 | 0
2023-08-10 | 21:01:25 | 0
2023-08-10 | 21:31:25 | 0
2023-08-10 | 22:01:25 | 0
2023-08-10 | 22:31:25 | 0
2023-08-10 | 23:01:25 | 0
2023-08-10 | 23:31:25 | 0
2023-08-11 | 00:01:25 | 0
2023-08-11 | 00:31:25 | 0
2023-08-11 | 01:01:25 | 0
2023-08-11 | 01:31:25 | 0
2023-08-11 | 02:01:25 | 0
2023-08-11 | 02:31:25 | 0
2023-08-11 | 03:01:25 | 0
2023-08-11 | 03:31:25 | 0
2023-08-11 | 04:01:25 | 0
2023-08-11 | 04:31:25 | 0
2023-08-11 | 05:01:25 | 0
2023-08-11 | 05:31:25 | 0
2023-08-11 | 06:01:25 | 0
2023-08-11 | 06:31:25 | 0
2023-08-11 | 07:01:25 | 0
2023-08-11 | 07:31:25 | 0
2023-08-11 | 08:01:25 | 0
2023-08-11 | 08:31:25 | 0
2023-08-11 | 09:01:25 | 0
2023-08-11 | 09:31:25 | 0
2023-08-11 | 10:01:25 | 0
2023-08-11 | 10:31:25 | 0
2023-08-11 | 11:01:25 | 0
2023-08-11 | 11:31:25 | 0
2023-08-11 | 12:01:25 | 0
2023-08-11 | 12:31:25 | 0
2023-08-11 | 13:01:25 | 0
2023-08-11 | 13:31:25 | 0
2023-08-11 | 14:01:25 | 0
2023-08-11 | 14:31:25 | 0
2023-08-11 | 15:01:25 | 0
2023-08-11 | 15:31:25 | 0
2023-08-11 | 16:01:25 | 0
2023-08-11 | 16:31:25 | 0
2023-08-11 | 17:01:25 | 0
2023-08-11 | 17:31:25 | 0
2023-08-11 | 18:01:25 | 0
2023-08-11 | 18:31:25 | 0
2023-08-11 | 19:01:25 | 0
2023-08-11 | 19:31:25 | 0
2023-08-11 | 20:01:25 | 0
2023-08-11 | 20:31:25 | 0
2023-08-11 | 21:01:25 | 0
2023-08-11 | 21:31:25 | 0
2023-08-11 | 22:01:25 | 0
2023-08-11 | 22:31:25 | 0
2023-08-11 | 23:01:25 | 0
2023-08-11 | 23:31:25 | 0
2023-08-12 | 00:01:25 | 0
2023-08-12 | 00:31:25 | 0
2023-08-12 | 01:01:25 | 0
2023-08-12 | 01:31:25 | 0
2023-08-12 | 02:01:25 | 0
2023-08-12 | 02:31:25 | 0
2023-08-12 | 03:01:25 | 0
2023-08-12 | 03:31:25 | 0
2023-08-12 | 04:01:25 | 0
2023-08-12 | 04:31:25 | 0
2023-08-12 | 05:01:25 | 0
2023-08-12 | 05:31:25 | 0
2023-08-12 | 06:01:25 | 0
2023-08-12 | 06:31:25 | 0
2023-08-12 | 07:01:25 | 0
2023-08-12 | 07:31:25 | 0
2023-08-12 | 08:01:25 | 0
2023-08-12 | 08:31:25 | 0
2023-08-12 | 09:01:25 | 0
2023-08-12 | 09:31:25 | 0
2023-08-12 | 10:01:25 | 0
2023-08-12 | 10:31:25 | 0
2023-08-12 | 11:01:25 | 0
2023-08-12 | 11:31:25 | 0
2023-08-12 | 12:01:25 | 0
2023-08-12 | 12:31:25 | 0
2023-08-12 | 13:01:25 | 0
2023-08-12 | 13:31:25 | 0
2023-08-12 | 14:01:25 | 0
2023-08-12 | 14:31:25 | 0
2023-08-12 | 15:01:25 | 0
2023-08-12 | 15:31:25 | 0
2023-08-12 | 16:01:25 | 0
2023-08-12 | 16:31:25 | 0
2023-08-12 | 17:01:25 | 0
2023-08-12 | 17:31:25 | 0
2023-08-12 | 18:01:25 | 0
2023-08-12 | 18:31:25 | 0
2023-08-12 | 19:01:25 | 0
2023-08-12 | 19:31:25 | 0
2023-08-12 | 20:01:25 | 0
2023-08-12 | 20:31:25 | 0
2023-08-12 | 21:01:25 | 0
2023-08-12 | 21:31:25 | 0
2023-08-12 | 22:01:25 | 0
2023-08-12 | 22:31:25 | 0
2023-08-12 | 23:01:25 | 0
2023-08-12 | 23:31:25 | 0
2023-08-13 | 00:01:25 | 0
2023-08-13 | 00:31:25 | 0
2023-08-13 | 01:01:25 | 0
2023-08-13 | 01:31:25 | 0
2023-08-13 | 02:01:25 | 0
2023-08-13 | 02:31:25 | 0
2023-08-13 | 03:01:25 | 0
2023-08-13 | 03:31:25 | 0
2023-08-13 | 04:01:25 | 0
2023-08-13 | 04:31:25 | 0
2023-08-13 | 05:01:25 | 0
2023-08-13 | 05:31:25 | 0
2023-08-13 | 06:01:25 | 0
2023-08-13 | 06:31:25 | 0
2023-08-13 | 07:01:25 | 0
2023-08-13 | 07:31:25 | 0
2023-08-13 | 08:01:25 | 0
2023-08-13 | 08:31:25 | 0
2023-08-13 | 09:01:25 | 0
2023-08-13 | 09:31:25 | 0
2023-08-13 | 10:01:25 | 0
2023-08-13 | 10:31:25 | 0
2023-08-13 | 11:01:25 | 0
2023-08-13 | 11:31:25 | 0
2023-08-13 | 12:01:25 | 0
2023-08-13 | 12:31:25 | 0
2023-08-13 | 13:01:25 | 0
2023-08-13 | 13:31:25 | 0
2023-08-13 | 14:01:25 | 0
2023-08-13 | 14:31:25 | 0
2023-08-13 | 15:01:25 | 0
2023-08-13 | 15:31:25 | 0
2023-08-13 | 16:01:25 | 0
2023-08-13 | 16:31:25 | 0
2023-08-13 | 17:01:25 | 0
2023-08-13 | 17:31:25 | 0
2023-08-13 | 18:01:25 | 0
2023-08-13 | 18:31:25 | 0
2023-08-13 | 19:01:25 | 0
2023-08-13 | 19:31:25 | 0
2023-08-13 | 20:01:25 | 0
2023-08-13 | 20:31:25 | 0
2023-08-13 | 21:01:25 | 0
2023-08-13 | 21:31:25 | 0
2023-08-13 | 22:01:25 | 0
2023-08-13 | 22:31:25 | 0
2023-08-13 | 23:01:25 | 0
2023-08-13 | 23:31:25 | 0
2023-08-14 | 00:01:25 | 0
2023-08-14 | 00:31:25 | 0
2023-08-14 | 01:01:25 | 0
2023-08-14 | 01:31:25 | 0
2023-08-14 | 02:01:25 | 0
2023-08-14 | 02:31:25 | 0
2023-08-14 | 03:01:25 | 0
2023-08-14 | 03:31:25 | 0
2023-08-14 | 04:01:25 | 0
2023-08-14 | 04:31:25 | 0
2023-08-14 | 05:01:25 | 0
2023-08-14 | 05:31:25 | 0
2023-08-14 | 06:01:25 | 0
2023-08-14 | 06:31:25 | 0
2023-08-14 | 07:01:25 | 0
2023-08-14 | 07:31:25 | 0
2023-08-14 | 08:01:25 | 0
2023-08-14 | 08:31:25 | 0
2023-08-14 | 09:01:25 | 0
2023-08-14 | 09:31:25 | 0
2023-08-14 | 10:01:25 | 0
2023-08-14 | 10:31:25 | 0
2023-08-14 | 11:01:25 | 0
2023-08-14 | 11:31:25 | 0
2023-08-14 | 12:01:25 | 0
2023-08-14 | 12:31:25 | 0
2023-08-14 | 13:01:25 | 0
2023-08-14 | 13:31:25 | 0
2023-08-14 | 14:01:25 | 0
2023-08-14 | 14:31:25 | 0
2023-08-14 | 15:01:25 | 0
2023-08-14 | 15:31:25 | 0
2023-08-14 | 16:01:25 | 0
2023-08-14 | 16:31:25 | 0
2023-08-14 | 17:01:25 | 0
2023-08-14 | 17:31:25 | 0
2023-08-14 | 18:01:25 | 0
2023-08-14 | 18:31:25 | 0
2023-08-14 | 19:01:25 | 0
2023-08-14 | 19:31:25 | 0
2023-08-14 | 20:01:25 | 0
2023-08-14 | 20:31:25 | 0
2023-08-14 | 21:01:25 | 0
2023-08-14 | 21:31:25 | 0
2023-08-14 | 22:01:25 | 0
2023-08-14 | 22:31:25 | 0
2023-08-14 | 23:01:25 | 0
2023-08-14 | 23:31:25 | 0
2023-08-15 | 00:01:25 | 0
2023-08-15 | 00:31:25 | 0
2023-08-15 | 01:01:25 | 0
2023-08-15 | 01:31:25 | 0
2023-08-15 | 02:01:25 | 0
2023-08-15 | 02:31:25 | 0
2023-08-15 | 03:01:25 | 0
2023-08-15 | 03:31:25 | 0
2023-08-15 | 04:01:25 | 0
2023-08-15 | 04:31:25 | 0
2023-08-15 | 05:01:25 | 0
2023-08-15 | 05:31:25 | 0
2023-08-15 | 06:01:25 | 0
2023-08-15 | 06:31:25 | 0
2023-08-15 | 07:01:25 | 0
2023-08-15 | 07:31:25 | 0
2023-08-15 | 08:01:25 | 0
2023-08-15 | 08:31:25 | 0
2023-08-15 | 09:01:25 | 0
2023-08-15 | 09:31:25 | 0
2023-08-15 | 10:01:25 | 0
2023-08-15 | 10:31:25 | 0
2023-08-15 | 11:01:25 | 0
2023-08-15 | 11:31:25 | 0
2023-08-15 | 12:01:25 | 0
2023-08-15 | 12:31:25 | 0
2023-08-15 | 13:01:25 | 0
2023-08-15 | 13:31:25 | 0
2023-08-15 | 14:01:25 | 0
2023-08-15 | 14:31:25 | 0
2023-08-15 | 15:01:25 | 0
2023-08-15 | 15:31:25 | 0
2023-08-15 | 16:01:25 | 0
2023-08-15 | 16:31:25 | 0
2023-08-15 | 17:01:25 | 0
2023-08-15 | 17:31:25 | 0
2023-08-15 | 18:01:25 | 0
2023-08-15 | 18:31:25 | 0
2023-08-15 | 19:01:25 | 0
2023-08-15 | 19:31:25 | 0
2023-08-15 | 20:01:25 | 0
2023-08-15 | 20:31:25 | 0
2023-08-15 | 21:01:25 | 0
2023-08-15 | 21:31:25 | 0
2023-08-15 | 22:01:25 | 0
2023-08-15 | 22:31:25 | 0
2023-08-15 | 23:01:25 | 0
2023-08-15 | 23:31:25 | 0
2023-08-16 | 00:01:25 | 0
2023-08-16 | 00:31:25 | 0
2023-08-16 | 01:01:25 | 0
2023-08-16 | 01:31:25 | 0
2023-08-16 | 02:01:25 | 0
2023-08-16 | 02:31:25 | 0
2023-08-16 | 03:01:25 | 0
2023-08-16 | 03:31:25 | 0
2023-08-16 | 04:01:25 | 0
2023-08-16 | 04:31:25 | 0
2023-08-16 | 05:01:25 | 0
2023-08-16 | 05:31:25 | 0
2023-08-16 | 06:01:25 | 0
2023-08-16 | 06:31:25 | 0
2023-08-16 | 07:01:25 | 0
2023-08-16 | 07:31:25 | 0
2023-08-16 | 08:01:25 | 0
2023-08-16 | 08:31:25 | 0
2023-08-16 | 09:01:25 | 0
2023-08-16 | 09:31:25 | 0
2023-08-16 | 10:01:25 | 0
2023-08-16 | 10:31:25 | 0
2023-08-16 | 11:01:25 | 0
2023-08-16 | 11:31:25 | 0
2023-08-16 | 12:01:25 | 0
2023-08-16 | 12:31:25 | 0
2023-08-16 | 13:01:25 | 0
2023-08-16 | 13:31:25 | 0
2023-08-16 | 14:01:25 | 0
2023-08-16 | 14:31:25 | 0
2023-08-16 | 15:01:25 | 0
2023-08-16 | 15:31:25 | 0
2023-08-16 | 16:01:25 | 0
2023-08-16 | 16:31:25 | 0
2023-08-16 | 17:01:25 | 0
2023-08-16 | 17:31:25 | 0
2023-08-16 | 18:01:25 | 0
2023-08-16 | 18:31:25 | 0
2023-08-16 | 19:01:25 | 0
2023-08-16 | 19:31:25 | 0
2023-08-16 | 20:01:25 | 0
2023-08-16 | 20:31:25 | 0
2023-08-16 | 21:01:25 | 0
2023-08-16 | 21:31:25 | 0
2023-08-16 | 22:01:25 | 0
2023-08-16 | 22:31:25 | 0
2023-08-16 | 23:01:25 | 0
2023-08-16 | 23:31:25 | 0
2023-08-17 | 00:01:25 | 0
2023-08-17 | 00:31:25 | 0
2023-08-17 | 01:01:25 | 0
2023-08-17 | 01:31:25 | 0
2023-08-17 | 02:01:25 | 0
2023-08-17 | 02:31:25 | 0
2023-08-17 | 03:01:25 | 0
2023-08-17 | 03:31:25 | 0
2023-08-17 | 04:01:25 | 0
2023-08-17 | 04:31:25 | 0
2023-08-17 | 05:01:25 | 0
2023-08-17 | 05:31:25 | 0
2023-08-17 | 06:01:25 | 0
2023-08-17 | 06:31:25 | 0
2023-08-17 | 07:01:25 | 0
2023-08-17 | 07:31:25 | 0
2023-08-17 | 08:01:25 | 0
2023-08-17 | 08:31:25 | 0
2023-08-17 | 09:01:25 | 0
2023-08-17 | 09:31:25 | 0
2023-08-17 | 10:01:25 | 0
2023-08-17 | 10:31:25 | 0
2023-08-17 | 11:01:25 | 0
2023-08-17 | 11:31:25 | 0
2023-08-17 | 12:01:25 | 0
2023-08-17 | 12:31:25 | 0
2023-08-17 | 13:01:25 | 0
2023-08-17 | 13:31:25 | 0
2023-08-17 | 14:01:25 | 0
2023-08-17 | 14:31:25 | 0
2023-08-17 | 15:01:25 | 0
2023-08-17 | 15:31:25 | 0
2023-08-17 | 16:01:25 | 0
2023-08-17 | 16:31:25 | 0
2023-08-17 | 17:01:25 | 0
2023-08-17 | 17:31:25 | 0
2023-08-17 | 18:01:25 | 0
2023-08-17 | 18:31:25 | 0
2023-08-17 | 19:01:25 | 0
2023-08-17 | 19:31:25 | 0
2023-08-17 | 20:01:25 | 0
2023-08-17 | 20:31:25 | 0
2023-08-17 | 21:01:25 | 0
2023-08-17 | 21:31:25 | 0
2023-08-17 | 22:01:25 | 0
2023-08-17 | 22:31:25 | 0
2023-08-17 | 23:01:25 | 0
2023-08-17 | 23:31:25 | 0
2023-08-18 | 00:01:25 | 0
2023-08-18 | 00:31:25 | 0
2023-08-18 | 01:01:25 | 0
2023-08-18 | 01:31:25 | 0
2023-08-18 | 02:01:25 | 0
2023-08-18 | 02:31:25 | 0
2023-08-18 | 03:01:25 | 0
2023-08-18 | 03:31:25 | 0
2023-08-18 | 04:01:25 | 0
2023-08-18 | 04:31:25 | 0
2023-08-18 | 05:01:25 | 0
2023-08-18 | 05:31:25 | 0
2023-08-18 | 06:01:25 | 0
2023-08-18 | 06:31:25 | 0
2023-08-18 | 07:01:25 | 0
2023-08-18 | 07:31:25 | 0
2023-08-18 | 08:01:25 | 0
2023-08-18 | 08:31:25 | 0
2023-08-18 | 09:01:25 | 0
2023-08-18 | 09:31:25 | 0
2023-08-18 | 10:01:25 | 0
2023-08-18 | 10:31:25 | 0
2023-08-18 | 11:01:25 | 0
2023-08-18 | 11:31:25 | 0
2023-08-18 | 12:01:25 | 0
2023-08-18 | 12:31:25 | 0
2023-08-18 | 13:01:25 | 0
2023-08-18 | 13:31:25 | 0
2023-08-18 | 14:01:25 | 0
2023-08-18 | 14:31:25 | 0
2023-08-18 | 15:01:25 | 0
2023-08-18 | 15:31:25 | 0
2023-08-18 | 16:01:25 | 0
2023-08-18 | 16:31:25 | 0
2023-08-18 | 17:01:25 | 0
2023-08-18 | 17:31:25 | 0
2023-08-18 | 18:01:25 | 0
2023-08-18 | 18:31:25 | 0
2023-08-18 | 19:01:25 | 0
2023-08-18 | 19:31:25 | 0
2023-08-18 | 20:01:25 | 0
2023-08-18 | 20:31:25 | 0
2023-08-18 | 21:01:25 | 0
2023-08-18 | 21:31:25 | 0
2023-08-18 | 22:01:25 | 0
2023-08-18 | 22:31:25 | 0
2023-08-18 | 23:01:25 | 0
2023-08-18 | 23:31:25 | 0
2023-08-19 | 00:01:25 | 0
2023-08-19 | 00:31:25 | 0
2023-08-19 | 01:01:25 | 0
2023-08-19 | 01:31:25 | 0
2023-08-19 | 02:01:25 | 0
2023-08-19 | 02:31:25 | 0
2023-08-19 | 03:01:25 | 0
2023-08-19 | 03:31:25 | 0
2023-08-19 | 04:01:25 | 0
2023-08-19 | 04:31:25 | 0
2023-08-19 | 05:01:25 | 0
2023-08-19 | 05:31:25 | 0
2023-08-19 | 06:01:25 | 0
2023-08-19 | 06:31:25 | 0
2023-08-19 | 07:01:25 | 0
2023-08-19 | 07:31:25 | 0
2023-08-19 | 08:01:25 | 0
2023-08-19 | 08:31:25 | 0
2023-08-19 | 09:01:25 | 0
2023-08-19 | 09:31:25 | 0
2023-08-19 | 10:01:25 | 0
2023-08-19 | 10:31:25 | 0
2023-08-19 | 11:01:25 | 0
2023-08-19 | 11:31:25 | 0
2023-08-19 | 12:01:25 | 0
2023-08-19 | 12:31:25 | 0
2023-08-19 | 13:01:25 | 0
2023-08-19 | 13:31:25 | 0
2023-08-19 | 14:01:25 | 0
2023-08-19 | 14:31:25 | 0
2023-08-19 | 15:01:25 | 0
2023-08-19 | 15:31:25 | 0
2023-08-19 | 16:01:25 | 0
2023-08-19 | 16:31:25 | 0
2023-08-19 | 17:01:25 | 0
2023-08-19 | 17:31:25 | 0
2023-08-19 | 18:01:25 | 0
2023-08-19 | 18:31:25 | 0
2023-08-19 | 19:01:25 | 0
2023-08-19 | 19:31:25 | 0
2023-08-19 | 20:01:25 | 0
2023-08-19 | 20:31:25 | 0
2023-08-19 | 21:01:25 | 0
2023-08-19 | 21:31:25 | 0
2023-08-19 | 22:01:25 | 0
2023-08-19 | 22:31:25 | 0
2023-08-19 | 23:01:25 | 0
2023-08-19 | 23:31:25 | 0
2023-08-20 | 00:01:25 | 0
2023-08-20 | 00:31:25 | 0
2023-08-20 | 01:01:25 | 0
2023-08-20 | 01:31:25 | 0
2023-08-20 | 02:01:25 | 0
2023-08-20 | 02:31:25 | 0
2023-08-20 | 03:01:25 | 0
2023-08-20 | 03:31:25 | 0
2023-08-20 | 04:01:25 | 0
2023-08-20 | 04:31:25 | 0
2023-08-20 | 05:01:25 | 0
2023-08-20 | 05:31:25 | 0
2023-08-20 | 06:01:25 | 0
2023-08-20 | 06:31:25 | 0
2023-08-20 | 07:01:25 | 0
2023-08-20 | 07:31:25 | 0
2023-08-20 | 08:01:25 | 0
2023-08-20 | 08:31:25 | 0
2023-08-20 | 09:01:25 | 0
2023-08-20 | 09:31:25 | 0
2023-08-20 | 10:01:25 | 0
2023-08-20 | 10:31:25 | 0
2023-08-20 | 11:01:25 | 0
2023-08-20 | 11:31:25 | 0
2023-08-20 | 12:01:25 | 0
2023-08-20 | 12:31:25 | 0
2023-08-20 | 13:01:25 | 0
2023-08-20 | 13:31:25 | 0
2023-08-20 | 14:01:25 | 0
2023-08-20 | 14:31:25 | 0
2023-08-20 | 15:01:25 | 0
2023-08-20 | 15:31:25 | 0
2023-08-20 | 16:01:25 | 0
2023-08-20 | 16:31:25 | 0
2023-08-20 | 17:01:25 | 0
2023-08-20 | 17:31:25 | 0
2023-08-20 | 18:01:25 | 0
2023-08-20 | 18:31:25 | 0
2023-08-20 | 19:01:25 | 0
2023-08-20 | 19:31:25 | 0
2023-08-20 | 20:01:25 | 0
2023-08-20 | 20:31:25 | 0
2023-08-20 | 21:01:25 | 0
2023-08-20 | 21:31:25 | 0
2023-08-20 | 22:01:25 | 0
2023-08-20 | 22:31:25 | 0
2023-08-20 | 23:01:25 | 0
2023-08-20 | 23:31:25 | 0
2023-08-21 | 00:01:25 | 0
2023-08-21 | 00:31:25 | 0
2023-08-21 | 01:01:25 | 0
2023-08-21 | 01:31:25 | 0
2023-08-21 | 02:01:25 | 0
2023-08-21 | 02:31:25 | 0
2023-08-21 | 03:01:25 | 0
2023-08-21 | 03:31:25 | 0
2023-08-21 | 04:01:25 | 0
2023-08-21 | 04:31:25 | 0
2023-08-21 | 05:01:25 | 0
2023-08-21 | 05:31:25 | 0
2023-08-21 | 06:01:25 | 0
2023-08-21 | 06:31:25 | 0
2023-08-21 | 07:01:25 | 0
2023-08-21 | 07:31:25 | 0
2023-08-21 | 08:01:25 | 0
2023-08-21 | 08:31:25 | 0
2023-08-21 | 09:01:25 | 0
2023-08-21 | 09:31:25 | 0
2023-08-21 | 10:01:25 | 0
2023-08-21 | 10:31:25 | 0
2023-08-21 | 11:01:25 | 0
2023-08-21 | 11:31:25 | 0
2023-08-21 | 12:01:25 | 0
2023-08-21 | 12:31:25 | 0
2023-08-21 | 13:01:25 | 0
2023-08-21 | 13:31:25 | 0
2023-08-21 | 14:01:25 | 0
2023-08-21 | 14:31:25 | 0
2023-08-21 | 15:01:25 | 0
2023-08-21 | 15:31:25 | 0
2023-08-21 | 16:01:25 | 0
2023-08-21 | 16:31:25 | 0
2023-08-21 | 17:01:25 | 0
2023-08-21 | 17:31:25 | 0
2023-08-21 | 18:01:25 | 0
2023-08-21 | 18:31:25 | 0
2023-08-21 | 19:01:25 | 0
2023-08-21 | 19:31:25 | 0
2023-08-21 | 20:01:25 | 0
2023-08-21 | 20:31:25 | 0
2023-08-21 | 21:01:25 | 0
2023-08-21 | 21:31:25 | 0
2023-08-21 | 22:01:25 | 0
2023-08-21 | 22:31:25 | 0
2023-08-21 | 23:01:25 | 0
2023-08-21 | 23:31:25 | 0
2023-08-22 | 00:01:25 | 0
2023-08-22 | 00:31:25 | 0
2023-08-22 | 01:01:25 | 0
2023-08-22 | 01:31:25 | 0
2023-08-22 | 02:01:25 | 0
2023-08-22 | 02:31:25 | 0
2023-08-22 | 03:01:25 | 0
2023-08-22 | 03:31:25 | 0
2023-08-22 | 04:01:25 | 0
2023-08-22 | 04:31:25 | 0
2023-08-22 | 05:01:25 | 0
2023-08-22 | 05:31:25 | 0
2023-08-22 | 06:01:25 | 0
2023-08-22 | 06:31:25 | 0
2023-08-22 | 07:01:25 | 0
2023-08-22 | 07:31:25 | 0
2023-08-22 | 08:01:25 | 0
2023-08-22 | 08:31:25 | 0
2023-08-22 | 09:01:25 | 0
2023-08-22 | 09:31:25 | 0
2023-08-22 | 10:01:25 | 0
2023-08-22 | 10:31:25 | 0
2023-08-22 | 11:01:25 | 0
2023-08-22 | 11:31:25 | 0
2023-08-22 | 12:01:25 | 0
2023-08-22 | 12:31:25 | 0
2023-08-22 | 13:01:25 | 0
2023-08-22 | 13:31:25 | 0
2023-08-22 | 14:01:25 | 0
2023-08-22 | 14:31:25 | 0
2023-08-22 | 15:01:25 | 0
2023-08-22 | 15:31:25 | 0
2023-08-22 | 16:01:25 | 0
2023-08-22 | 16:31:25 | 0
2023-08-22 | 17:01:25 | 0
2023-08-22 | 17:31:25 | 0
2023-08-22 | 18:01:25 | 0
2023-08-22 | 18:31:25 | 0
2023-08-22 | 19:01:25 | 0
2023-08-22 | 19:31:25 | 0
2023-08-22 | 20:01:25 | 0
2023-08-22 | 20:31:25 | 0
2023-08-22 | 21:01:25 | 0
2023-08-22 | 21:31:25 | 0
2023-08-22 | 22:01:25 | 0
2023-08-22 | 22:31:25 | 0
2023-08-22 | 23:01:25 | 0
2023-08-22 | 23:31:25 | 0
2023-08-23 | 00:01:25 | 0
2023-08-23 | 00:31:25 | 0
2023-08-23 | 01:01:25 | 0
2023-08-23 | 01:31:25 | 0
2023-08-23 | 02:01:25 | 0
2023-08-23 | 02:31:25 | 0
2023-08-23 | 03:01:25 | 0
2023-08-23 | 03:31:25 | 0
2023-08-23 | 04:01:25 | 0
2023-08-23 | 04:31:25 | 0
2023-08-23 | 05:01:25 | 0
2023-08-23 | 05:31:25 | 0
2023-08-23 | 06:01:25 | 0
2023-08-23 | 06:31:25 | 0
2023-08-23 | 07:01:25 | 0
2023-08-23 | 07:31:25 | 0
2023-08-23 | 08:01:25 | 0
2023-08-23 | 08:31:25 | 0
2023-08-23 | 09:01:25 | 0
2023-08-23 | 09:31:25 | 0
2023-08-23 | 10:01:25 | 0
2023-08-23 | 10:31:25 | 0
2023-08-23 | 11:01:25 | 0
2023-08-23 | 11:31:25 | 0
2023-08-23 | 12:01:25 | 0
2023-08-23 | 12:31:25 | 0
2023-08-23 | 13:01:25 | 0
2023-08-23 | 13:31:25 | 0
2023-08-23 | 14:01:25 | 0
2023-08-23 | 14:31:25 | 0
2023-08-23 | 15:01:25 | 0
2023-08-23 | 15:31:25 | 0
2023-08-23 | 16:01:25 | 0
2023-08-23 | 16:31:25 | 0
2023-08-23 | 17:01:25 | 0
2023-08-23 | 17:31:25 | 0
2023-08-23 | 18:01:25 | 0
2023-08-23 | 18:31:25 | 0
2023-08-23 | 19:01:25 | 0
2023-08-23 | 19:31:25 | 0
2023-08-23 | 20:01:25 | 0
2023-08-23 | 20:31:25 | 0
2023-08-23 | 21:01:25 | 0
2023-08-23 | 21:31:25 | 0
2023-08-23 | 22:01:25 | 0
2023-08-23 | 22:31:25 | 0
2023-08-23 | 23:01:25 | 0
2023-08-23 | 23:31:25 | 0
2023-08-24 | 00:01:25 | 0
2023-08-24 | 00:31:25 | 0
2023-08-24 | 01:01:25 | 0
2023-08-24 | 01:31:25 | 0
2023-08-24 | 02:01:25 | 0
2023-08-24 | 02:31:25 | 0
2023-08-24 | 03:01:25 | 0
2023-08-24 | 03:31:25 | 0
2023-08-24 | 04:01:25 | 0
2023-08-24 | 04:31:25 | 0
2023-08-24 | 05:01:25 | 0
2023-08-24 | 05:31:25 | 0
2023-08-24 | 06:01:25 | 0
2023-08-24 | 06:31:25 | 0
2023-08-24 | 07:01:25 | 0
2023-08-24 | 07:31:25 | 0
2023-08-24 | 08:01:25 | 0
2023-08-24 | 08:31:25 | 0
2023-08-24 | 09:01:25 | 0
2023-08-24 | 09:31:25 | 0
2023-08-24 | 10:01:25 | 0
2023-08-24 | 10:31:25 | 0
2023-08-24 | 11:01:25 | 0
2023-08-24 | 11:31:25 | 0
2023-08-24 | 12:01:25 | 0
2023-08-24 | 12:31:25 | 0
2023-08-24 | 13:01:25 | 0
2023-08-24 | 13:31:25 | 0
2023-08-24 | 14:01:25 | 0
2023-08-24 | 14:31:25 | 0
2023-08-24 | 15:01:25 | 0
2023-08-24 | 15:31:25 | 0
2023-08-24 | 16:01:25 | 0
2023-08-24 | 16:31:25 | 0
2023-08-24 | 17:01:25 | 0
2023-08-24 | 17:31:25 | 0
2023-08-24 | 18:01:25 | 0
2023-08-24 | 18:31:25 | 0
2023-08-24 | 19:01:25 | 0
2023-08-24 | 19:31:25 | 0
2023-08-24 | 20:01:25 | 0
2023-08-24 | 20:31:25 | 0
2023-08-24 | 21:01:25 | 0
2023-08-24 | 21:31:25 | 0
2023-08-24 | 22:01:25 | 0
2023-08-24 | 22:31:25 | 0
2023-08-24 | 23:01:25 | 0
2023-08-24 | 23:31:25 | 0
2023-08-25 | 00:01:25 | 0
2023-08-25 | 00:31:25 | 0
2023-08-25 | 01:01:25 | 0
2023-08-25 | 01:31:25 | 0
2023-08-25 | 02:01:25 | 0
2023-08-25 | 02:31:25 | 0
2023-08-25 | 03:01:25 | 0
2023-08-25 | 03:31:25 | 0
2023-08-25 | 04:01:25 | 0
2023-08-25 | 04:31:25 | 0
2023-08-25 | 05:01:25 | 0
2023-08-25 | 05:31:25 | 0
2023-08-25 | 06:01:25 | 0
2023-08-25 | 06:31:25 | 0
2023-08-25 | 07:01:25 | 0
2023-08-25 | 07:31:25 | 0
2023-08-25 | 08:01:25 | 0
2023-08-25 | 08:31:25 | 0
2023-08-25 | 09:01:25 | 0
2023-08-25 | 09:31:25 | 0
2023-08-25 | 10:01:25 | 0
2023-08-25 | 10:31:25 | 0
2023-08-25 | 11:01:25 | 0
2023-08-25 | 11:31:25 | 0
2023-08-25 | 12:01:25 | 0
2023-08-25 | 12:31:25 | 0
2023-08-25 | 13:01:25 | 0
2023-08-25 | 13:31:25 | 0
2023-08-25 | 14:01:25 | 0
2023-08-25 | 14:31:25 | 0
2023-08-25 | 15:01:25 | 0
2023-08-25 | 15:31:25 | 0
2023-08-25 | 16:01:25 | 0
2023-08-25 | 16:31:25 | 0
2023-08-25 | 17:01:25 | 0
2023-08-25 | 17:31:25 | 0
2023-08-25 | 18:01:25 | 0
2023-08-25 | 18:31:25 | 0
2023-08-25 | 19:01:25 | 0
2023-08-25 | 19:31:25 | 0
2023-08-25 | 20:01:25 | 0
2023-08-25 | 20:31:25 | 0
2023-08-25 | 21:01:25 | 0
2023-08-25 | 21:31:25 | 0
2023-08-25 | 22:01:25 | 0
2023-08-25 | 22:31:25 | 0
2023-08-25 | 23:01:25 | 0
2023-08-25 | 23:31:25 | 0
2023-08-26 | 00:01:25 | 0
2023-08-26 | 00:31:25 | 0
2023-08-26 | 01:01:25 | 0
2023-08-26 | 01:31:25 | 0
2023-08-26 | 02:01:25 | 0
2023-08-26 | 02:31:25 | 0
2023-08-26 | 03:01:25 | 0
2023-08-26 | 03:31:25 | 0
2023-08-26 | 04:01:25 | 0
2023-08-26 | 04:31:25 | 0
2023-08-26 | 05:01:25 | 0
2023-08-26 | 05:31:25 | 0
2023-08-26 | 06:01:25 | 0
2023-08-26 | 06:31:25 | 0
2023-08-26 | 07:01:25 | 0
2023-08-26 | 07:31:25 | 0
2023-08-26 | 08:01:25 | 0
2023-08-26 | 08:31:25 | 0
2023-08-26 | 09:01:25 | 0
2023-08-26 | 09:31:25 | 0
2023-08-26 | 10:01:25 | 0
2023-08-26 | 10:31:25 | 0
2023-08-26 | 11:01:25 | 0
2023-08-26 | 11:31:25 | 0
2023-08-26 | 12:01:25 | 0
2023-08-26 | 12:31:25 | 0
2023-08-26 | 13:01:25 | 0
2023-08-26 | 13:31:25 | 0
2023-08-26 | 14:01:25 | 0
2023-08-26 | 14:31:25 | 0
2023-08-26 | 15:01:25 | 0
2023-08-26 | 15:31:25 | 0
2023-08-26 | 16:01:25 | 0
2023-08-26 | 16:31:25 | 0
2023-08-26 | 17:01:25 | 0
2023-08-26 | 17:31:25 | 0
2023-08-26 | 18:01:25 | 0
2023-08-26 | 18:31:25 | 0
2023-08-26 | 19:01:25 | 0
2023-08-26 | 19:31:25 | 0
2023-08-26 | 20:01:25 | 0
2023-08-26 | 20:31:25 | 0
2023-08-26 | 21:01:25 | 0
2023-08-26 | 21:31:25 | 0
2023-08-26 | 22:01:25 | 0
2023-08-26 | 22:31:25 | 0
2023-08-26 | 23:01:25 | 0
2023-08-26 | 23:31:25 | 0
2023-08-27 | 00:01:25 | 0
2023-08-27 | 00:31:25 | 0
2023-08-27 | 01:01:25 | 0
2023-08-27 | 01:31:25 | 0
2023-08-27 | 02:01:25 | 0
2023-08-27 | 02:31:25 | 0
2023-08-27 | 03:01:25 | 0
2023-08-27 | 03:31:25 | 0
2023-08-27 | 04:01:25 | 0
2023-08-27 | 04:31:25 | 0
2023-08-27 | 05:01:25 | 0
2023-08-27 | 05:31:25 | 0
2023-08-27 | 06:01:25 | 0
2023-08-27 | 06:31:25 | 0
2023-08-27 | 07:01:25 | 0
2023-08-27 | 07:31:25 | 0
2023-08-27 | 08:01:25 | 0
2023-08-27 | 08:31:25 | 0
2023-08-27 | 09:01:25 | 0
2023-08-27 | 09:31:25 | 0
2023-08-27 | 10:01:25 | 0
2023-08-27 | 10:31:25 | 0
2023-08-27 | 11:01:25 | 0
2023-08-27 | 11:31:25 | 0
2023-08-27 | 12:01:25 | 0
2023-08-27 | 12:31:25 | 0
2023-08-27 | 13:01:25 | 0
2023-08-27 | 13:31:25 | 0
2023-08-27 | 14:01:25 | 0
2023-08-27 | 14:31:25 | 0
2023-08-27 | 15:01:25 | 0
2023-08-27 | 15:31:25 | 0
2023-08-27 | 16:01:25 | 0
2023-08-27 | 16:31:25 | 0
2023-08-27 | 17:01:25 | 0
2023-08-27 | 17:31:25 | 0
2023-08-27 | 18:01:25 | 0
2023-08-27 | 18:31:25 | 0
2023-08-27 | 19:01:25 | 0
2023-08-27 | 19:31:25 | 0
2023-08-27 | 20:01:25 | 0
2023-08-27 | 20:31:25 | 0
2023-08-27 | 21:01:25 | 0
2023-08-27 | 21:31:25 | 0
2023-08-27 | 22:01:25 | 0
2023-08-27 | 22:31:25 | 0
2023-08-27 | 23:01:25 | 0
2023-08-27 | 23:31:25 | 0
2023-08-28 | 00:01:25 | 0
2023-08-28 | 00:31:25 | 0
2023-08-28 | 01:01:25 | 0
2023-08-28 | 01:31:25 | 0
2023-08-28 | 02:01:25 | 0
2023-08-28 | 02:31:25 | 0
2023-08-28 | 03:01:25 | 0
2023-08-28 | 03:31:25 | 0
2023-08-28 | 04:01:25 | 0
2023-08-28 | 04:31:25 | 0
2023-08-28 | 05:01:25 | 0
2023-08-28 | 05:31:25 | 0
2023-08-28 | 06:01:25 | 0
2023-08-28 | 06:31:25 | 0
2023-08-28 | 07:01:25 | 0
2023-08-28 | 07:31:25 | 0
2023-08-28 | 08:01:25 | 0
2023-08-28 | 08:31:25 | 0
2023-08-28 | 09:01:25 | 0
2023-08-28 | 09:31:25 | 0
2023-08-28 | 10:01:25 | 0
2023-08-28 | 10:31:25 | 0
2023-08-28 | 11:01:25 | 0
2023-08-28 | 11:31:25 | 0
2023-08-28 | 12:01:25 | 0
2023-08-28 | 12:31:25 | 0
2023-08-28 | 13:01:25 | 0
2023-08-28 | 13:31:25 | 0
2023-08-28 | 14:01:25 | 0
2023-08-28 | 14:31:25 | 0
2023-08-28 | 15:01:25 | 0
2023-08-28 | 15:31:25 | 0
2023-08-28 | 16:01:25 | 0
2023-08-28 | 16:31:25 | 0
2023-08-28 | 17:01:25 | 0
2023-08-28 | 17:31:25 | 0
2023-08-28 | 18:01:25 | 0
2023-08-28 | 18:31:25 | 0
2023-08-28 | 19:01:25 | 0
2023-08-28 | 19:31:25 | 0
2023-08-28 | 20:01:25 | 0
2023-08-28 | 20:31:25 | 0
2023-08-28 | 21:01:25 | 0
2023-08-28 | 21:31:25 | 0
2023-08-28 | 22:01:25 | 0
2023-08-28 | 22:31:25 | 0
2023-08-28 | 23:01:25 | 0
2023-08-28 | 23:31:25 | 0
2023-08-29 | 00:01:25 | 0
2023-08-29 | 00:31:25 | 0
2023-08-29 | 01:01:25 | 0
2023-08-29 | 01:31:25 | 0
2023-08-29 | 02:01:25 | 0
2023-08-29 | 02:31:25 | 0
2023-08-29 | 03:01:25 | 0
2023-08-29 | 03:31:25 | 0
2023-08-29 | 04:01:25 | 0
2023-08-29 | 04:31:25 | 0
2023-08-29 | 05:01:25 | 0
2023-08-29 | 05:31:25 | 0
2023-08-29 | 06:01:25 | 0
2023-08-29 | 06:31:25 | 0
2023-08-29 | 07:01:25 | 0
2023-08-29 | 07:31:25 | 0
2023-08-29 | 08:01:25 | 0
2023-08-29 | 08:31:25 | 0
2023-08-29 | 09:01:25 | 0
2023-08-29 | 09:31:25 | 0
2023-08-29 | 10:01:25 | 0
2023-08-29 | 10:31:25 | 0
2023-08-29 | 11:01:25 | 0
2023-08-29 | 11:31:25 | 0
2023-08-29 | 12:01:25 | 0
2023-08-29 | 12:31:25 | 0
2023-08-29 | 13:01:25 | 0
2023-08-29 | 13:31:25 | 0
2023-08-29 | 14:01:25 | 0
2023-08-29 | 14:31:25 | 0
2023-08-29 | 15:01:25 | 0
2023-08-29 | 15:31:25 | 0
2023-08-29 | 16:01:25 | 0
2023-08-29 | 16:31:25 | 0
2023-08-29 | 17:01:25 | 0
2023-08-29 | 17:31:25 | 0
2023-08-29 | 18:01:25 | 0
2023-08-29 | 18:31:25 | 0
2023-08-29 | 19:01:25 | 0
2023-08-29 | 19:31:25 | 0
2023-08-29 | 20:01:25 | 0
2023-08-29 | 20:31:25 | 0
2023-08-29 | 21:01:25 | 0
2023-08-29 | 21:31:25 | 0
2023-08-29 | 22:01:25 | 0
2023-08-29 | 22:31:25 | 0
2023-08-29 | 23:01:25 | 0
2023-08-29 | 23:31:25 | 0
2023-08-30 | 00:01:25 | 0
2023-08-30 | 00:31:25 | 0
2023-08-30 | 01:01:25 | 0
2023-08-30 | 01:31:25 | 0
2023-08-30 | 02:01:25 | 0
2023-08-30 | 02:31:25 | 0
2023-08-30 | 03:01:25 | 0
2023-08-30 | 03:31:25 | 0
2023-08-30 | 04:01:25 | 0
2023-08-30 | 04:31:25 | 0
2023-08-30 | 05:01:25 | 0
2023-08-30 | 05:31:25 | 0
2023-08-30 | 06:01:25 | 0
2023-08-30 | 06:31:25 | 0
2023-08-30 | 07:01:25 | 0
2023-08-30 | 07:31:25 | 0
2023-08-30 | 08:01:25 | 0
2023-08-30 | 08:31:25 | 0
2023-08-30 | 09:01:25 | 0
2023-08-30 | 09:31:25 | 0
2023-08-30 | 10:01:25 | 0
2023-08-30 | 10:31:25 | 0
2023-08-30 | 11:01:25 | 0
2023-08-30 | 11:31:25 | 0
2023-08-30 | 12:01:25 | 0
2023-08-30 | 12:31:25 | 0
2023-08-30 | 13:01:25 | 0
2023-08-30 | 13:31:25 | 0
2023-08-30 | 14:01:25 | 0
2023-08-30 | 14:31:25 | 0
2023-08-30 | 15:01:25 | 0
2023-08-30 | 15:31:25 | 0
2023-08-30 | 16:01:25 | 0
2023-08-30 | 16:31:25 | 0
2023-08-30 | 17:01:25 | 0
2023-08-30 | 17:31:25 | 0
2023-08-30 | 18:01:25 | 0
2023-08-30 | 18:31:25 | 0
2023-08-30 | 19:01:25 | 0
2023-08-30 | 19:31:25 | 0
2023-08-30 | 20:01:25 | 0
2023-08-30 | 20:31:25 | 0
2023-08-30 | 21:01:25 | 0
2023-08-30 | 21:31:25 | 0
2023-08-30 | 22:01:25 | 0
2023-08-30 | 22:31:25 | 0
2023-08-30 | 23:01:25 | 0
2023-08-30 | 23:31:25 | 0
2023-08-31 | 00:01:25 | 0
2023-08-31 | 00:31:25 | 0
2023-08-31 | 01:01:25 | 0
2023-08-31 | 01:31:25 | 0
2023-08-31 | 02:01:25 | 0
2023-08-31 | 02:31:25 | 0
2023-08-31 | 03:01:25 | 0
2023-08-31 | 03:31:25 | 0
2023-08-31 | 04:01:25 | 0
2023-08-31 | 04:31:25 | 0
2023-08-31 | 05:01:25 | 0
2023-08-31 | 05:31:25 | 0
2023-08-31 | 06:01:25 | 0
2023-08-31 | 06:31:25 | 0
2023-08-31 | 07:01:25 | 0
2023-08-31 | 07:31:25 | 0
2023-08-31 | 08:01:25 | 0
2023-08-31 | 08:31:25 | 0
2023-08-31 | 09:01:25 | 0
2023-08-31 | 09:31:25 | 0
2023-08-31 | 10:01:25 | 0
2023-08-31 | 10:31:25 | 0
2023-08-31 | 11:01:25 | 0
2023-08-31 | 11:31:25 | 0
2023-08-31 | 12:01:25 | 0
2023-08-31 | 12:31:25 | 0
2023-08-31 | 13:01:25 | 0
2023-08-31 | 13:31:25 | 0
2023-08-31 | 14:01:25 | 0
2023-08-31 | 14:31:25 | 0
2023-08-31 | 15:01:25 | 0
2023-08-31 | 15:31:25 | 0
2023-08-31 | 16:01:25 | 0
2023-08-31 | 16:31:25 | 0
2023-08-31 | 17:01:25 | 0
2023-08-31 | 17:31:25 | 0
2023-08-31 | 18:01:25 | 0
2023-08-31 | 18:31:25 | 0
2023-08-31 | 19:01:25 | 0
2023-08-31 | 19:31:25 | 0
2023-08-31 | 20:01:25 | 0
2023-08-31 | 20:31:25 | 0
2023-08-31 | 21:01:25 | 0
2023-08-31 | 21:31:25 | 0
2023-08-31 | 22:01:25 | 0
2023-08-31 | 22:31:25 | 0
2023-08-31 | 23:01:25 | 0
2023-08-31 | 23:31:25 | 0
2023-09-21 | 11:00:28 | 0.03
2023-09-21 | 17:00:28 | 0.05
2023-09-21 | 23:00:28 | 0.04
2023-09-22 | 05:00:28 | 0.04
2023-09-22 | 11:00:28 | 0.06
2023-09-22 | 17:00:28 | 0.05
2023-09-22 | 23:00:28 | 0.06
2023-09-23 | 05:00:28 | 0.05
2023-09-23 | 11:00:28 | 0.05
2023-09-23 | 17:00:28 | 0.06
2023-09-23 | 23:00:28 | 0.05
2023-09-24 | 05:00:28 | 0.05
2023-09-24 | 11:00:28 | 0.05
2023-09-24 | 17:00:28 | 0.05
2023-09-24 | 23:00:28 | 0.06
2023-09-25 | 05:00:28 | 0.05
2023-09-25 | 11:00:28 | 0.06
2023-09-25 | 17:00:28 | 0.06
2023-09-25 | 23:00:28 | 0.06
2023-09-26 | 05:00:28 | 0.04
2023-09-26 | 11:00:28 | 0.04
2023-09-26 | 17:00:28 | 0.04
2023-09-26 | 23:00:28 | 0.04
2023-09-27 | 05:00:28 | 0.04
2023-09-27 | 11:00:28 | 0.03
2023-09-27 | 17:00:28 | 0.04
2023-09-27 | 23:00:28 | 0.04
2023-09-28 | 05:00:28 | 0.03
2023-09-28 | 11:00:28 | 0.04
2023-09-28 | 17:00:28 | 0.03
2023-09-28 | 23:00:28 | 0.02
2023-09-29 | 05:00:28 | 0.02
2023-09-29 | 11:00:28 | 0.03
2023-09-29 | 17:00:28 | 0.03
2023-09-29 | 23:00:28 | 0.03
2023-09-30 | 05:00:28 | 0.03
2023-09-30 | 11:00:28 | 0.03
2023-09-30 | 17:00:28 | 0.02
2023-09-30 | 23:00:28 | 0.02

## Leachate Monitoring
2 Monthly | Sample ID | -
| Client Sample Reference | Units | L1 | L2
| Mecoprop (January) | mg.l-1 | <0.0001 | <0.0001
| Mecoprop (February) | mg.l-1 | <0.0001 | <0.0001
Quarterly - Set 1 | Sample ID | -
| Client Sample Reference | Units | LW1 | LW2 | LW4 | LD3 | Cell 11 Sump B | Cell 11 Sump C | Cell 13 Extraction Sump | Cell 14 Extraction Sump | Cell 15 Extraction Sump | LE1 | LE2 | LE3 | LE4 | LE5 | LE6 | LMV1 | LMV2
| Temperature | oC | Dry | Dry | Dry | 14.2 | 15.8 | 18.2 | 21.4 | 25.2 | 24.9 | 22.5 | 23.1 | 22.2 | Dry | 25.6 | 23.4 | 24.7 | Dry
| pH | pH Units | Dry | Dry | Dry | 6.7 | 7.5 | 7 | 7.2 | 7.6 | 7.4 | 7.7 | 7.7 | 7.4 | Dry | 7.8 | 8.3 | 7.2 | Dry
| Electrical Conductivity | µS.cm-1 | Dry | Dry | Dry | 998 | 14875 | 1778 | 8039 | 16937 | 15031 | 19997 | 17535 | 8483 | Dry | 17100 | 19427 | 5288 | Dry
| Ammoniacal Nitrogen | mg.l-1 N | Dry | Dry | Dry | 0.39 | 1176 | 7.9 | 542 | 1489 | 1312 | 9173 | 2520 | 2210 | Dry | 1350 | 1250 | 70.2 | Dry
| Total Oxidised Nitrogen | mg.l-1 as N | Dry | Dry | Dry | 2.5 | 0.22 | 5.7 | <0.07 | 0.04 | 0.08 | <0.1 | 1.5 | 0.17 | Dry | 3.8 | 0.11 | 79.9 | Dry
| Total Organic Carbon | mg.l-1 as C | Dry | Dry | Dry | 23.4 | 2150 | 2220 | 700 | 1520 | 1370 | 1950 | 1300 | 697 | Dry | 922 | 389 | 562 | Dry
| Biological Oxygen Demand | mg.l-1 O2 | Dry | Dry | Dry | 9.3 | 199 | 165 | 50.1 | 245 | 211 | 413 | 23.4 | 9 | Dry | 51.9 | 166 | 384 | Dry
| Chemical Oxygen Demand | mg.l-1 O2 | Dry | Dry | Dry | 6 | 2480 | 83 | 950 | 2170 | 1950 | 3790 | 2240 | 940 | Dry | 13870 | 16570 | 190 | Dry
| Calcium | mg.l-1 | Dry | Dry | Dry | 168 | 129 | 186 | 247 | 95.3 | 113 | 129 | 45.7 | 78.4 | Dry | 41.3 | 97.8 | 575 | Dry
| Magnesium | mg.l-1 | Dry | Dry | Dry | 15.5 | 65.6 | 17 | 58.6 | 52.5 | 48.7 | 79.5 | 36.7 | 63.9 | Dry | 29.7 | 58.3 | 68.3 | Dry
| Sodium | mg.l-1 | Dry | Dry | Dry | 22.6 | 1063 | 105 | 477 | 1082 | 948 | 1903 | 1136 | 503 | Dry | 1054 | 988 | 458 | Dry
| Potassium | mg.l-1 | Dry | Dry | Dry | 5.1 | 454 | 31.5 | 268 | 511 | 493 | 741 | 552 | 238 | Dry | 475 | 450 | 115 | Dry
| Alkalinity | mg.l-1 as HCO3 | Dry | Dry | Dry | 56.8 | 4827 | 611 | 3600 | 8060 | 6854 | 1601 | 9600 | 3800 | Dry | 7700 | 10000 | 369 | Dry
| Sulphate | mg.l-1 | Dry | Dry | Dry | 447 | 380 | 88 | 607 | 60.8 | 72.8 | 471 | 47.7 | 11.9 | Dry | 44.7 | 662 | 1726 | Dry
| Chloride | mg.l-1 | Dry | Dry | Dry | 30 | 1724 | 160 | 606 | 1815 | 1567 | 29.3 | 2100 | 1200 | Dry | 2300 | 2000 | 550 | Dry
| Mecoprop | mg.l-1 | Dry | Dry | Dry | <0.0001 | <0.0001 | <0.0001 | <0.0001 | <0.0001 | <0.0001 | <0.0001 | 0.0062 | 0.0038 | Dry | 0.0029 | <0.0001 | <0.0001 | Dry
| Naphthalene | mg.l-1 | Dry | Dry | Dry | 0.0019 | <0.00005 | 0.0013 | <0.00005 | <0.00005 | <0.00005 | 0.0013 | <0.000005 | 0.0019 | Dry | 0.026 | <0.00005 | 0.001 | Dry
| Mercury | mg.l-1 | Dry | Dry | Dry | <0.00005 | <0.00005 | <0.00005 | <0.00005 | <0.00005 | <0.00005 | 0.00017 | 8e-05 | <0.00005 | Dry | 7e-05 | <0.00005 | <0.00005 | Dry
| Phenols | mg.l-1 | Dry | Dry | Dry | <0.02 | 0.15 | 0.03 | <0.00005 | 0.15 | 0.15 | 2581 | 5.1 | 0.76 | Dry | 3.6 | 0.9 | 0.2 | Dry
| Nickel | mg.l-1 | Dry | Dry | Dry | 0.075 | 0.192 | 0.0043 | 0.0319 | 0.11 | 0.1106 | 0.2632 | 0.1823 | 0.1815 | Dry | 1.187 | 0.251 | 0.0203 | Dry
Quarterly - Set 2 | Sample ID | -
| Client Sample Reference | Units | LV1 | LV2 | LV3 | LV4 | C4NL1 | C4NLM1 | C4NLM2 | C5NL1 | C5NLM1 | C5NLM2 | L1 | L2 | L3 | L4 | L5
| pH | pH Units | 7.7 | 7.7 | 8.1 | 7.6 | 7.8 | Dry | Dry | 7.5 | Dry | Dry | 7.6 | 7.6 | 7.7 | Dry | Dry
| Ammoniacal Nitrogen | mg.l-1 N | 9.6 | 1400 | 2010 | 1033 | 2313 | Dry | Dry | 1189 | Dry | Dry | 1262 | 1144 | 1931 | Dry | Dry
| Chloride | mg.l-1 | 2799 | 1500 | 3235 | 1229 | 3419 | Dry | Dry | 1956 | Dry | Dry | 1943 | 2112 | 2287 | Dry | Dry
| Temperature | oC | 28.4 | 31.4 | 35.3 | 32.9 | 25.2 | Dry | Dry | 20.7 | Dry | Dry | 21.2 | 22.6 | 18.9 | Dry | Dry
| Electrical Conductivity (20oC) | µS.cm-1 | 25027 | 16002 | 26410 | 12470 | 28221 | Dry | Dry | 16714 | Dry | Dry | 16405 | 16409 | 21792 | Dry | Dry
| Biological Oxygen Demand | mg.l-1 O2 | 783 | 330 | 413 | 441 | 669 | Dry | Dry | 470 | Dry | Dry | 441 | 413 | 527 | Dry | Dry
| Chemical Oxygen Demand | mg.l-1 O2 | 5620 | 3330 | 545 | 1320 | 2350 | Dry | Dry | 7020 | Dry | Dry | 2470 | 2830 | 3710 | Dry | Dry
| Alkalinity | mg.l-1 as HCO3 | 15562 | 6000 | 5349 | 5691 | 17071 | Dry | Dry | 8408 | Dry | Dry | 5867 | 8257 | 13124 | Dry | Dry
| Nitrate (for TON) | mg.l-1 | 0.07 | <0.07 | 2.6 | 0.29 | 0.07 | Dry | Dry | <0.07 | Dry | Dry | 0.31 | 0.09 | 0.1 | Dry | Dry
| Nitrite (for TON) | mg.l-1 | 0.004 | 0.013 | 0.11 | <0.001 | <0.001 | Dry | Dry | 0.045 | Dry | Dry | <0.001 | <0.001 | <0.001 | Dry | Dry
| Total Organic Carbon | mg.l-1 as C | 2280 | 2200 | 2640 | 2610 | 2600 | Dry | Dry | 2282 | Dry | Dry | 2950 | 2880 | 2890 | Dry | Dry
| Sodium | mg.l-1 | 1700 | 972 | 2583 | 821 | 2045 | Dry | Dry | 1121 | Dry | Dry | 1215 | 1221 | 1574 | Dry | Dry
| Potassium | mg.l-1 | 517 | 480 | 847 | 265 | 735 | Dry | Dry | 517 | Dry | Dry | 481 | 526 | 588 | Dry | Dry
| Calcium | mg.l-1 | 517 | 243 | 351 | 215 | 33.9 | Dry | Dry | 179 | Dry | Dry | 160 | 194 | 78.9 | Dry | Dry
| Magnesium | mg.l-1 | 59.1 | 84.5 | 163 | 49.4 | 46.5 | Dry | Dry | 106 | Dry | Dry | 67.3 | 83.9 | 41.1 | Dry | Dry
| Cadmium | mg.l-1 | <0.00011 | <0.00011 | <0.00011 | <0.00011 | <0.00011 | Dry | Dry | <0.00011 | Dry | Dry | <0.00011 | <0.00011 | <0.00011 | Dry | Dry
| Phenols | mg.l-1 | 0.04 | 7.7 | 0.18 | 0.219 | 0.24 | Dry | Dry | 0.08 | Dry | Dry | 0.17 | 0.18 | 0.2 | Dry | Dry
| Mercury | mg.l-1 | 0.00023 | 9e-05 | 9e-05 | 0.00037 | 5e-05 | Dry | Dry | 7e-05 | Dry | Dry | 7e-05 | 0.00016 | <0.00005 | Dry | Dry
| Naphthalene | mg.l-1 | <0.00005 | <0.00005 | <0.00005 | <0.00005 | <0.00005 | Dry | Dry | <0.00005 | Dry | Dry | <0.00005 | <0.00005 | <0.00005 | Dry | Dry
| Nickel | mg.l-1 | 0.1645 | 0.0507 | 0.3432 | 0.0599 | 0.2466 | Dry | Dry | 0.0965 | Dry | Dry | 0.1379 | 0.1188 | 0.3532 | Dry | Dry
| Mecoprop | mg.l-1 | <0.0001 | <0.0001 | <0.0001 | <0.0001 | <0.0001 | Dry | Dry | <0.0001 | Dry | Dry | <0.0001 | <0.0001 | <0.0001 | Dry | Dry
6 Monthly - February/August | Sample ID | -
| Client Sample Reference | Units | LW1 | LW2 | LW4 | LD3 | Cell 11 Sump B | Cell 11 Sump C | Cell 13 Extraction Sump | Cell 14 Extraction Sump | Cell 15 Extraction Sump | LE1 | LE2 | LE3 | LE4 | LE5 | LE6 | LMV1 | LMV2
| Iron | mg.l-1 | Dry | Dry | Dry | 0.6997 | 13.4 | 1.6 | 27.782 | 5.6597 | 9.425 | 6.043 | 3.155 | 12.801 | Dry | 2.263 | 13.402 | 1.6883 | Dry
| Manganese | mg.l-1 | Dry | Dry | Dry | 2.167 | 0.36 | 3.6642 | 0.991 | 0.15 | 0.4035 | 0.9791 | 0.101 | 0.104 | Dry | 0.0708 | 0.3226 | 1.201 | Dry
| Cadmium | mg.l-1 | Dry | Dry | Dry | <0.00011 | <0.00011 | <0.00011 | 0.0015 | <0.00011 | <0.00011 | <0.00011 | <0.00011 | <0.00011 | Dry | <0.00011 | 0.0008 | <0.00011 | Dry
| Chromium | mg.l-1 | Dry | Dry | Dry | <0.0010 | 0.13 | 0.0031 | 0.0462 | 0.1155 | 0.1162 | 0.8798 | 0.121 | 0.0055 | Dry | 0.0322 | 0.363 | 0.0153 | Dry
| Copper | mg.l-1 | Dry | Dry | Dry | <0.0008 | 1.767 | 0.0128 | 0.0495 | 0.0763 | 0.2052 | 1.1409 | 0.0963 | 0.11 | Dry | 3.108 | 2.081 | 0.0894 | Dry
| Cyanide | mg.l-1 | Dry | Dry | Dry | <0.05 | 0.08 | <0.05 | <0.05 | 0.1 | <0.05 | 0.16 | <0.05 | <0.05 | Dry | <0.05 | 0.51 | <0.05 | Dry
| Lead | mg.l-1 | Dry | Dry | Dry | <0.0041 | <0.0041 | <0.0041 | <0.0041 | <0.0041 | 0.0079 | 0.0636 | <0.0041 | 0.0055 | Dry | 0.0755 | 0.192 | 0.0046 | Dry
| Zinc | mg.l-1 | Dry | Dry | Dry | 0.0331 | 0.07 | 0.0964 | 0.0222 | 0.0689 | 0.1032 | 0.7067 | 0.1172 | 0.0932 | Dry | 4.484 | 4.09 | 0.0443 | Dry
| Sulphide | mg.l-1 | Dry | Dry | Dry | <0.1 | <0.1 | <0.1 | <0.1 | <0.1 | <0.1 | <0.05 | <0.1 | <0.1 | Dry | <0.1 | <0.1 | <0.1 | Dry
| Mineral Oil | mg.l-1 | Dry | Dry | Dry | <0.2 | 0.8 | <0.2 | 1.7 | 2.3 | 1.8 | 0.69 | 3.8 | 1.4 | Dry | 2.1 | 2.1 | <0.2 | Dry
Annually - August | Sample ID | -
| Client Sample Reference | Units | LV1 | LV2 | LV3 | LV4 | C4NL1 | C4NLM1 | C4NLM2 | C5NL1 | C5NLM1 | C5NLM2 | L1 | L2 | L3 | L4 | L5
| Sulphate | mg/l | 360 | 1000 | 7367 | 358 | 282 | Dry | Dry | 896 | Dry | Dry | 617 | 297 | 194 | Dry | Dry
| Manganese | mg/l | 0.0429 |  | 0.106 | 0.616 | 0.0253 | Dry | Dry | 1.055 | Dry | Dry | 0.631 | 1.1635 | 0.06179 | Dry | Dry
| Ionic Balance | % | 57 | 12.3 | 29 | 40 | 54 | Dry | Dry | 44.6 | Dry | Dry | 34.3 | 41 | 51 | Dry | Dry
List 1 Substances
| Cadmium (Dissolved) | ug/l | <0.11 | <0.11 | <0.11 | <0.11 | <0.11 | Dry | Dry | <0.11 | Dry | Dry | <0.11 | <0.11 | <0.11 | Dry | Dry
| Mercury (Dissolved) | ug/l | 0.23 | 0.09 | 0.09 | 0.37 | 0.05 | Dry | Dry | 0.07 | Dry | Dry | 0.07 | 0.16 | <0.05 | Dry | Dry
| Tributyl Tin | ug/l | <0.050 | <0.050 | <0.050 | <0.050 | <0.050 | Dry | Dry | <0.050 | Dry | Dry | <0.050 | <0.050 | <0.050 | Dry | Dry
| Triphenyl Tin | ug/l | <0.050 | <0.050 | <0.050 | <0.050 | <0.050 | Dry | Dry | <0.050 | Dry | Dry | <0.050 | <0.050 | <0.050 | Dry | Dry
| Dichlorodifluoromethane | ug/l | <1.0 | <1.0 | <1.0 | <1.0 | <1.0 | Dry | Dry | <1.0 | Dry | Dry | <1.0 | <1.0 | <1.0 | Dry | Dry
| Chloromethane | ug/l | <1.0 | <1.0 | <1.0 | <1.0 | <1.0 | Dry | Dry | <1.0 | Dry | Dry | <1.0 | <1.0 | <1.0 | Dry | Dry
| Vinyl Chloride | ug/l | <1.0 | <1.0 | <1.0 | <1.0 | <1.0 | Dry | Dry | <1.0 | Dry | Dry | <1.0 | <1.0 | <1.0 | Dry | Dry
| Bromomethane | ug/l | <5.0 | <5.0 | <5.0 | <5.0 | <5.0 | Dry | Dry | <5.0 | Dry | Dry | <5.0 | <5.0 | <5.0 | Dry | Dry
| Chloroethane | ug/l | <2.0 | <2.0 | <2.0 | <2.0 | <2.0 | Dry | Dry | <2.0 | Dry | Dry | <2.0 | <2.0 | <2.0 | Dry | Dry
| Trichlorofluoromethane | ug/l | <1.0 | <1.0 | <1.0 | <1.0 | <1.0 | Dry | Dry | <1.0 | Dry | Dry | <1.0 | <1.0 | <1.0 | Dry | Dry
| 1,1-Dichloroethene | ug/l | <1.0 | <1.0 | <1.0 | <1.0 | <1.0 | Dry | Dry | <1.0 | Dry | Dry | <1.0 | <1.0 | <1.0 | Dry | Dry
| Trans 1,2-Dichloroethene | ug/l | <1.0 | <1.0 | <1.0 | <1.0 | <1.0 | Dry | Dry | <1.0 | Dry | Dry | <1.0 | <1.0 | <1.0 | Dry | Dry
| 1,1-Dichloroethane | ug/l | <1.0 | <1.0 | <1.0 | <1.0 | <1.0 | Dry | Dry | <1.0 | Dry | Dry | <1.0 | <1.0 | <1.0 | Dry | Dry
| cis 1,2-Dichloroethene | ug/l | <1.0 | <1.0 | <1.0 | <1.0 | <1.0 | Dry | Dry | <1.0 | Dry | Dry | <1.0 | <1.0 | <1.0 | Dry | Dry
| Bromochloromethane | ug/l | <5 | <5 | <5 | <5 | <5 | Dry | Dry | <5 | Dry | Dry | <5 | <5 | <5 | Dry | Dry
| Trichloromethane | ug/l | <1.0 | <1.0 | <1.0 | <1.0 | <1.0 | Dry | Dry | <1.0 | Dry | Dry | <1.0 | <1.0 | <1.0 | Dry | Dry
| 1,1,1-Trichloroethane | ug/l | <1.0 | <1.0 | <1.0 | <1.0 | <1.0 | Dry | Dry | <1.0 | Dry | Dry | <1.0 | <1.0 | <1.0 | Dry | Dry
| Tetrachloromethane | ug/l | <1.0 | <1.0 | <1.0 | <1.0 | <1.0 | Dry | Dry | <1.0 | Dry | Dry | <1.0 | <1.0 | <1.0 | Dry | Dry
| 1,1-Dichloropropene | ug/l | <1.0 | <1.0 | <1.0 | <1.0 | <1.0 | Dry | Dry | <1.0 | Dry | Dry | <1.0 | <1.0 | <1.0 | Dry | Dry
| Benzene | ug/l | <1.0 | <1.0 | <1.0 | <1.0 | <1.0 | Dry | Dry | <1.0 | Dry | Dry | <1.0 | <1.0 | <1.0 | Dry | Dry
| 1,2-Dichloroethane | ug/l | <2.0 | <2.0 | <2.0 | <2.0 | <2.0 | Dry | Dry | <2.0 | Dry | Dry | <2.0 | <2.0 | <2.0 | Dry | Dry
| Trichloroethene | ug/l | <1.0 | <1.0 | <1.0 | <1.0 | <1.0 | Dry | Dry | <1.0 | Dry | Dry | <1.0 | <1.0 | <1.0 | Dry | Dry
| 1,2-Dichloropropane | ug/l | <1.0 | <1.0 | <1.0 | <1.0 | <1.0 | Dry | Dry | <1.0 | Dry | Dry | <1.0 | <1.0 | <1.0 | Dry | Dry
| Dibromomethane | ug/l | <10 | <10 | <10 | <10 | <10 | Dry | Dry | <10 | Dry | Dry | <10 | <10 | <10 | Dry | Dry
| Bromodichloromethane | ug/l | <5 | <5 | <5 | <5 | <5 | Dry | Dry | <5 | Dry | Dry | <5 | <5 | <5 | Dry | Dry
| cis-1,3-Dichloropropene | ug/l | <10 | <10 | <10 | <10 | <10 | Dry | Dry | <10 | Dry | Dry | <10 | <10 | <10 | Dry | Dry
| Toluene | ug/l | <10 | <10 | <10 | <10 | <10 | Dry | Dry | <10 | Dry | Dry | <10 | <10 | <10 | Dry | Dry
| Trans-1,3-Dichloropropene | ug/l | <10 | <10 | <10 | <10 | <10 | Dry | Dry | <10 | Dry | Dry | <10 | <10 | <10 | Dry | Dry
| 1,1,2-Trichloroethane | ug/l | <1.0 | <1.0 | <1.0 | <1.0 | <1.0 | Dry | Dry | <1.0 | Dry | Dry | <1.0 | <1.0 | <1.0 | Dry | Dry
| Tetrachloroethene | ug/l | <2.0 | <2.0 | <2.0 | <2.0 | <2.0 | Dry | Dry | <2.0 | Dry | Dry | <2.0 | <2.0 | <2.0 | Dry | Dry
| 1,3-Dichloropropane | ug/l | <10 | <10 | <10 | <10 | <10 | Dry | Dry | <10 | Dry | Dry | <10 | <10 | <10 | Dry | Dry
| Dibromochloromethane | ug/l | <5 | <5 | <5 | <5 | <5 | Dry | Dry | <5 | Dry | Dry | <5 | <5 | <5 | Dry | Dry
| 1,2-Dibromoethane | ug/l | <1.0 | <1.0 | <1.0 | <1.0 | <1.0 | Dry | Dry | <1.0 | Dry | Dry | <1.0 | <1.0 | <1.0 | Dry | Dry
| Chlorobenzene | ug/l | <1.0 | <1.0 | <1.0 | <1.0 | <1.0 | Dry | Dry | <1.0 | Dry | Dry | <1.0 | <1.0 | <1.0 | Dry | Dry
| 1,1,1,2-Tetrachloroethane | ug/l | <2.0 | <2.0 | <2.0 | <2.0 | <2.0 | Dry | Dry | <2.0 | Dry | Dry | <2.0 | <2.0 | <2.0 | Dry | Dry
| Ethylbenzene | ug/l | 6 | <1.0 | <1.0 | <1.0 | <1.0 | Dry | Dry | <1.0 | Dry | Dry | <1.0 | <1.0 | <1.0 | Dry | Dry
| m & p-Xylene | ug/l | 3.3 | <1.0 | <1.0 | <1.0 | <1.0 | Dry | Dry | <1.0 | Dry | Dry | <1.0 | <1.0 | <1.0 | Dry | Dry
| o-Xylene | ug/l | 2.4 | <1.0 | <1.0 | <1.0 | <1.0 | Dry | Dry | <1.0 | Dry | Dry | <1.0 | <1.0 | <1.0 | Dry | Dry
| Styrene | ug/l | <1.0 | <1.0 | <1.0 | <1.0 | <1.0 | Dry | Dry | <1.0 | Dry | Dry | <1.0 | <1.0 | <1.0 | Dry | Dry
| Tribromomethane | ug/l | <1.0 | <1.0 | <1.0 | <1.0 | <1.0 | Dry | Dry | <1.0 | Dry | Dry | <1.0 | <1.0 | <1.0 | Dry | Dry
| Isopropylbenzene | ug/l | <1.0 | <1.0 | <1.0 | <1.0 | <1.0 | Dry | Dry | <1.0 | Dry | Dry | <1.0 | <1.0 | <1.0 | Dry | Dry
| Bromobenzene | ug/l | <1.0 | <1.0 | <1.0 | <1.0 | <1.0 | Dry | Dry | <1.0 | Dry | Dry | <1.0 | <1.0 | <1.0 | Dry | Dry
| 1,2,3-Trichloropropane N-Propylbenzene | ug/l | <50 | <50 | <50 | <50 | <50 | Dry | Dry | <50 | Dry | Dry | <50 | <50 | <50 | Dry | Dry
| 2-Chlorotoluene | ug/l | <1.0 | <1.0 | <1.0 | <1.0 | <1.0 | Dry | Dry | <1.0 | Dry | Dry | <1.0 | <1.0 | <1.0 | Dry | Dry
| 1,3,5-Trimethylbenzene | ug/l | <1.0 | <1.0 | <1.0 | <1.0 | <1.0 | Dry | Dry | <1.0 | Dry | Dry | <1.0 | <1.0 | <1.0 | Dry | Dry
| 4-Chlorotoluene | ug/l | <1.0 | <1.0 | <1.0 | <1.0 | <1.0 | Dry | Dry | <1.0 | Dry | Dry | <1.0 | <1.0 | <1.0 | Dry | Dry
| Tert-Butylbenzene | ug/l | <1.0 | <1.0 | <1.0 | <1.0 | <1.0 | Dry | Dry | <1.0 | Dry | Dry | <1.0 | <1.0 | <1.0 | Dry | Dry
| 1,2,4-Trimethylbenzene | ug/l | <1.0 | <1.0 | <1.0 | <1.0 | <1.0 | Dry | Dry | <1.0 | Dry | Dry | <1.0 | <1.0 | <1.0 | Dry | Dry
| Sec-Butylbenzene | ug/l | <1.0 | <1.0 | <1.0 | <1.0 | <1.0 | Dry | Dry | <1.0 | Dry | Dry | <1.0 | <1.0 | <1.0 | Dry | Dry
| 1,3-Dichlorobenzene | ug/l | <1.0 | <1.0 | <1.0 | <1.0 | <1.0 | Dry | Dry | <1.0 | Dry | Dry | <1.0 | <1.0 | <1.0 | Dry | Dry
| 4-Isopropyltoluene | ug/l | <1.0 | <1.0 | <1.0 | <1.0 | <1.0 | Dry | Dry | <1.0 | Dry | Dry | <1.0 | <1.0 | <1.0 | Dry | Dry
| 1,4-Dichlorobenzene | ug/l | <1.0 | <1.0 | <1.0 | <1.0 | <1.0 | Dry | Dry | <1.0 | Dry | Dry | <1.0 | <1.0 | <1.0 | Dry | Dry
| N-Butylbenzene | ug/l | <1.0 | <1.0 | <1.0 | <1.0 | <1.0 | Dry | Dry | <1.0 | Dry | Dry | <1.0 | <1.0 | <1.0 | Dry | Dry
| 1,2-Dichlorobenzene | ug/l | <1.0 | <1.0 | <1.0 | <1.0 | <1.0 | Dry | Dry | <1.0 | Dry | Dry | <1.0 | <1.0 | <1.0 | Dry | Dry
| 1,2-Dibromo-3-Chloropropane | ug/l | <50 | <50 | <50 | <50 | <50 | Dry | Dry | <50 | Dry | Dry | <50 | <50 | <50 | Dry | Dry
| 1,2,4-Trichlorobenzene | ug/l | <1.0 | <1.0 | <1.0 | <1.0 | <1.0 | Dry | Dry | <1.0 | Dry | Dry | <1.0 | <1.0 | <1.0 | Dry | Dry
| Hexachlorobutadiene | ug/l | <1.0 | <1.0 | <1.0 | <1.0 | <1.0 | Dry | Dry | <1.0 | Dry | Dry | <1.0 | <1.0 | <1.0 | Dry | Dry
| 1,2,3-Trichlorobenzene | ug/l | <2.0 | <2.0 | <2.0 | <2.0 | <2.0 | Dry | Dry | <2.0 | Dry | Dry | <2.0 | <2.0 | <2.0 | Dry | Dry
| Methyl Tert-Butyl Ether | ug/l | <1.0 | <1.0 | <1.0 | <1.0 | <1.0 | Dry | Dry | <1.0 | Dry | Dry | <1.0 | <1.0 | <1.0 | Dry | Dry
| Carbon Tetrachloride | ug/l | <1.0 | <1.0 | <1.0 | <1.0 | <1.0 | Dry | Dry | <1.0 | Dry | Dry | <1.0 | <1.0 | <1.0 | Dry | Dry
| Chloroform | ug/l | <1.0 | <1.0 | <1.0 | <1.0 | <1.0 | Dry | Dry | <1.0 | Dry | Dry | <1.0 | <1.0 | <1.0 | Dry | Dry
| N-Nitrosodimethylamine | ug/l | <1.0 | <1.0 | <1.0 | <1.0 | <1.0 | Dry | Dry | <1.0 | Dry | Dry | <1.0 | <1.0 | <1.0 | Dry | Dry
| Phenol | ug/l | <1.0 | <1.0 | <1.0 | <1.0 | <1.0 | Dry | Dry | <1.0 | Dry | Dry | <1.0 | <1.0 | <1.0 | Dry | Dry
| 2-Chlorophenol | ug/l | <1.0 | <1.0 | <1.0 | <1.0 | <1.0 | Dry | Dry | <1.0 | Dry | Dry | <1.0 | <1.0 | <1.0 | Dry | Dry
| Bis-(2-Chloroethyl)Ether | ug/l | <1.0 | <1.0 | <1.0 | <1.0 | <1.0 | Dry | Dry | <1.0 | Dry | Dry | <1.0 | <1.0 | <1.0 | Dry | Dry
| 1,3-Dichlorobenzene | ug/l | <1.0 | <1.0 | <1.0 | <1.0 | <1.0 | Dry | Dry | <1.0 | Dry | Dry | <1.0 | <1.0 | <1.0 | Dry | Dry
| 1,4-Dichlorobenzene | ug/l | <1.0 | <1.0 | <1.0 | <1.0 | <1.0 | Dry | Dry | <1.0 | Dry | Dry | <1.0 | <1.0 | <1.0 | Dry | Dry
| 1,2-Dichlorobenzene | ug/l | <1.0 | <1.0 | <1.0 | <1.0 | <1.0 | Dry | Dry | <1.0 | Dry | Dry | <1.0 | <1.0 | <1.0 | Dry | Dry
| 2-Methylphenol (o-Cresol) | ug/l | <1.0 | <1.0 | <1.0 | <1.0 | <1.0 | Dry | Dry | <1.0 | Dry | Dry | <1.0 | <1.0 | <1.0 | Dry | Dry
| Bis(2-Chloroisopropyl)Ether | ug/l | <1.0 | <1.0 | <1.0 | <1.0 | <1.0 | Dry | Dry | <1.0 | Dry | Dry | <1.0 | <1.0 | <1.0 | Dry | Dry
| Hexachloroethane | ug/l | <1.0 | <1.0 | <1.0 | <1.0 | <1.0 | Dry | Dry | <1.0 | Dry | Dry | <1.0 | <1.0 | <1.0 | Dry | Dry
| N-Nitrosodi-n-propylamine | ug/l | <1.0 | <1.0 | <1.0 | <1.0 | <1.0 | Dry | Dry | <1.0 | Dry | Dry | <1.0 | <1.0 | <1.0 | Dry | Dry
| 4-Methylphenol | ug/l | <1.0 | <1.0 | <1.0 | <1.0 | <1.0 | Dry | Dry | <1.0 | Dry | Dry | <1.0 | <1.0 | <1.0 | Dry | Dry
| Nitrobenzene | ug/l | <1.0 | <1.0 | <1.0 | <1.0 | <1.0 | Dry | Dry | <1.0 | Dry | Dry | <1.0 | <1.0 | <1.0 | Dry | Dry
| Isophorone | ug/l | <1.0 | <1.0 | <1.0 | <1.0 | <1.0 | Dry | Dry | <1.0 | Dry | Dry | <1.0 | <1.0 | <1.0 | Dry | Dry
| 2-Nitrophenol | ug/l | <1.0 | <1.0 | <1.0 | <1.0 | <1.0 | Dry | Dry | <1.0 | Dry | Dry | <1.0 | <1.0 | <1.0 | Dry | Dry
| 2,4-Dimethylphenol | ug/l | <1.0 | <1.0 | <1.0 | <1.0 | <1.0 | Dry | Dry | <1.0 | Dry | Dry | <1.0 | <1.0 | <1.0 | Dry | Dry
| Bis(2-Chloroethoxy)Methane | ug/l | <1.0 | <1.0 | <1.0 | <1.0 | <1.0 | Dry | Dry | <1.0 | Dry | Dry | <1.0 | <1.0 | <1.0 | Dry | Dry
| 2,4-Dichlorophenol | ug/l | <1.0 | <1.0 | <1.0 | <1.0 | <1.0 | Dry | Dry | <1.0 | Dry | Dry | <1.0 | <1.0 | <1.0 | Dry | Dry
| 1,2,4-Trichlorobenzene | ug/l | <1.0 | <1.0 | <1.0 | <1.0 | <1.0 | Dry | Dry | <1.0 | Dry | Dry | <1.0 | <1.0 | <1.0 | Dry | Dry
| Naphthalene | ug/l | <0.05 | <0.05 | <0.05 | <0.05 | <0.05 | Dry | Dry | <0.05 | Dry | Dry | <0.05 | <0.05 | <0.05 | Dry | Dry
| 4-Chloroaniline | ug/l | <1.0 | <1.0 | <1.0 | <1.0 | <1.0 | Dry | Dry | <1.0 | Dry | Dry | <1.0 | <1.0 | <1.0 | Dry | Dry
| Hexachlorobutadiene | ug/l | <1.0 | <1.0 | <1.0 | <1.0 | <1.0 | Dry | Dry | <1.0 | Dry | Dry | <1.0 | <1.0 | <1.0 | Dry | Dry
| Hexachlorobutadiene | ug/l | <1.0 | <1.0 | <1.0 | <1.0 | <1.0 | Dry | Dry | <1.0 | Dry | Dry | <1.0 | <1.0 | <1.0 | Dry | Dry
| 4-Chloro-3-Methylphenol | ug/l | <1.0 | <1.0 | <1.0 | <1.0 | <1.0 | Dry | Dry | <1.0 | Dry | Dry | <1.0 | <1.0 | <1.0 | Dry | Dry
| 2-Methylnaphthalene | ug/l | <1.0 | <1.0 | <1.0 | <1.0 | <1.0 | Dry | Dry | <1.0 | Dry | Dry | <1.0 | <1.0 | <1.0 | Dry | Dry
| Hexachlorocyclopentadiene | ug/l | <1.0 | <1.0 | <1.0 | <1.0 | <1.0 | Dry | Dry | <1.0 | Dry | Dry | <1.0 | <1.0 | <1.0 | Dry | Dry
| 2,4,6-Trichlorophenol | ug/l | <1.0 | <1.0 | <1.0 | <1.0 | <1.0 | Dry | Dry | <1.0 | Dry | Dry | <1.0 | <1.0 | <1.0 | Dry | Dry
| 2,4,5-Trichlorophenol | ug/l | <1.0 | <1.0 | <1.0 | <1.0 | <1.0 | Dry | Dry | <1.0 | Dry | Dry | <1.0 | <1.0 | <1.0 | Dry | Dry
| 2-Chloronaphthalene | ug/l | <1.0 | <1.0 | <1.0 | <1.0 | <1.0 | Dry | Dry | <1.0 | Dry | Dry | <1.0 | <1.0 | <1.0 | Dry | Dry
| 2-Nitroaniline | ug/l | <1.0 | <1.0 | <1.0 | <1.0 | <1.0 | Dry | Dry | <1.0 | Dry | Dry | <1.0 | <1.0 | <1.0 | Dry | Dry
| Acenaphthylene | ug/l | <0.05 | <0.05 | <0.05 | <0.05 | <0.05 | Dry | Dry | <0.05 | Dry | Dry | <0.05 | <0.05 | <0.05 | Dry | Dry
| Dimethylphthalate | ug/l | <1.0 | <1.0 | <1.0 | <1.0 | <1.0 | Dry | Dry | <1.0 | Dry | Dry | <1.0 | <1.0 | <1.0 | Dry | Dry
| 2,6-Dinitrotoluene | ug/l | <1.0 | <1.0 | <1.0 | <1.0 | <1.0 | Dry | Dry | <1.0 | Dry | Dry | <1.0 | <1.0 | <1.0 | Dry | Dry
| Acenaphthene | ug/l | <0.05 | <0.05 | <0.05 | <0.05 | <0.05 | Dry | Dry | <0.05 | Dry | Dry | <0.05 | <0.05 | <0.05 | Dry | Dry
| 3-Nitroaniline | ug/l | <1.0 | <1.0 | <1.0 | <1.0 | <1.0 | Dry | Dry | <1.0 | Dry | Dry | <1.0 | <1.0 | <1.0 | Dry | Dry
| Dibenzofuran | ug/l | <1.0 | <1.0 | <1.0 | <1.0 | <1.0 | Dry | Dry | <1.0 | Dry | Dry | <1.0 | <1.0 | <1.0 | Dry | Dry
| 4-Chlorophenylphenylether | ug/l | <1.0 | <1.0 | <1.0 | <1.0 | <1.0 | Dry | Dry | <1.0 | Dry | Dry | <1.0 | <1.0 | <1.0 | Dry | Dry
| 2,4-Dinitrotoluene | ug/l | <1.0 | <1.0 | <1.0 | <1.0 | <1.0 | Dry | Dry | <1.0 | Dry | Dry | <1.0 | <1.0 | <1.0 | Dry | Dry
| Fluorene | ug/l | <0.05 | <0.05 | <0.05 | <0.05 | <0.05 | Dry | Dry | <0.05 | Dry | Dry | <0.05 | <0.05 | <0.05 | Dry | Dry
| Diethyl Phthalate | ug/l | <1.0 | <1.0 | <1.0 | <1.0 | <1.0 | Dry | Dry | <1.0 | Dry | Dry | <1.0 | <1.0 | <1.0 | Dry | Dry
| 4-Nitroaniline | ug/l | <1.0 | <1.0 | <1.0 | <1.0 | <1.0 | Dry | Dry | <1.0 | Dry | Dry | <1.0 | <1.0 | <1.0 | Dry | Dry
| 2-Methyl-4,6-Dinitrophenol | ug/l | <1.0 | <1.0 | <1.0 | <1.0 | <1.0 | Dry | Dry | <1.0 | Dry | Dry | <1.0 | <1.0 | <1.0 | Dry | Dry
| Azobenzene | ug/l | <1.0 | <1.0 | <1.0 | <1.0 | <1.0 | Dry | Dry | <1.0 | Dry | Dry | <1.0 | <1.0 | <1.0 | Dry | Dry
| 4-Bromophenylphenyl Ether | ug/l | <1.0 | <1.0 | <1.0 | <1.0 | <1.0 | Dry | Dry | <1.0 | Dry | Dry | <1.0 | <1.0 | <1.0 | Dry | Dry
| Hexachlorobenzene | ug/l | <1.0 | <1.0 | <1.0 | <1.0 | <1.0 | Dry | Dry | <1.0 | Dry | Dry | <1.0 | <1.0 | <1.0 | Dry | Dry
| Hexachlorobenzene | ug/l | <1.0 | <1.0 | <1.0 | <1.0 | <1.0 | Dry | Dry | <1.0 | Dry | Dry | <1.0 | <1.0 | <1.0 | Dry | Dry
| Pentachlorophenol | ug/l | <1.0 | <1.0 | <1.0 | <1.0 | <1.0 | Dry | Dry | <1.0 | Dry | Dry | <1.0 | <1.0 | <1.0 | Dry | Dry
| Phenanthrene | ug/l | <0.05 | <0.05 | <0.05 | <0.05 | <0.05 | Dry | Dry | <0.05 | Dry | Dry | <0.05 | <0.05 | <0.05 | Dry | Dry
| Anthracene | ug/l | <0.05 | <0.05 | <0.05 | <0.05 | <0.05 | Dry | Dry | <0.05 | Dry | Dry | <0.05 | <0.05 | <0.05 | Dry | Dry
| Carbazole | ug/l | <1.0 | <1.0 | <1.0 | <1.0 | <1.0 | Dry | Dry | <1.0 | Dry | Dry | <1.0 | <1.0 | <1.0 | Dry | Dry
| Di-N-Butyl Phthalate | ug/l | <1.0 | <1.0 | <1.0 | <1.0 | <1.0 | Dry | Dry | <1.0 | Dry | Dry | <1.0 | <1.0 | <1.0 | Dry | Dry
| Fluoranthene | ug/l | <0.05 | <0.05 | <0.05 | <0.05 | <0.05 | Dry | Dry | <0.05 | Dry | Dry | <0.05 | <0.05 | <0.05 | Dry | Dry
| Pyrene | ug/l | <0.05 | <0.05 | <0.05 | <0.05 | <0.05 | Dry | Dry | <0.05 | Dry | Dry | <0.05 | <0.05 | <0.05 | Dry | Dry
| Butylbenzyl Phthalate | ug/l | <1.0 | <1.0 | <1.0 | <1.0 | <1.0 | Dry | Dry | <1.0 | Dry | Dry | <1.0 | <0.05 | <1.0 | Dry | Dry
| Benzo[a]anthracene µ | ug/l | <0.05 | <0.05 | 0.38 | <0.05 | <0.05 | Dry | Dry | 0.51 | Dry | Dry | <0.05 | 0.19 | <0.05 | Dry | Dry
| Chrysene | ug/l | <0.05 | <0.05 | <0.05 | <0.05 | <0.05 | Dry | Dry | <0.05 | Dry | Dry | <0.05 | <0.05 | <0.05 | Dry | Dry
| Bis(2-Ethylhexyl)Phthalate | ug/l | <1.0 | <1.0 | <1.0 | <1.0 | <1.0 | Dry | Dry | <1.0 | Dry | Dry | <1.0 | <1.0 | <1.0 | Dry | Dry
| Di-N-Octyl Phthalate | ug/l | <1.0 | <1.0 | <1.0 | <1.0 | <1.0 | Dry | Dry | <1.0 | Dry | Dry | <1.0 | <1.0 | <1.0 | Dry | Dry
| Benzo[b]fluoranthene | ug/l | <0.05 | <0.05 | <0.05 | <0.05 | <0.05 | Dry | Dry | <0.05 | Dry | Dry | <0.05 | <0.05 | <0.05 | Dry | Dry
| Benzo[k]fluoranthene | ug/l | <0.05 | <0.05 | <0.05 | <0.05 | <0.05 | Dry | Dry | <0.05 | Dry | Dry | <0.05 | <0.05 | <0.05 | Dry | Dry
| Benzo[a]pyrene | ug/l | <0.05 | <0.05 | <0.05 | <0.05 | <0.05 | Dry | Dry | <0.05 | Dry | Dry | <0.05 | <0.05 | <0.05 | Dry | Dry
| Indeno(1,2,3-c,d)Pyrene | ug/l | <0.05 | <0.05 | <0.05 | <0.05 | <0.05 | Dry | Dry | <0.05 | Dry | Dry | <0.05 | <0.05 | <0.05 | Dry | Dry
| Dibenz(a,h)Anthracene | ug/l | <0.05 | <0.05 | <0.05 | <0.05 | <0.05 | Dry | Dry | <0.05 | Dry | Dry | <0.05 | <0.05 | <0.05 | Dry | Dry
| Benzo[g,h,i]perylene | ug/l | <1.0 | <1.0 | <1.0 | <1.0 | <1.0 | Dry | Dry | <1.0 | Dry | Dry | <1.0 | <1.0 | <1.0 | Dry | Dry
| Permethrin | ug/l | <1.0 | <1.0 | <1.0 | <1.0 | <1.0 | Dry | Dry | <1.0 | Dry | Dry | <1.0 | <1.0 | <1.0 | Dry | Dry
| 4-Nitrophenol | ug/l | <1.0 | <0.010 | <0.010 | <0.010 | <0.010 | Dry | Dry | <1.0 | Dry | Dry | <1.0 | <1.0 | <1.0 | Dry | Dry
| PCB 28 | ug/l | <0.010 | <0.010 | <0.010 | <0.010 | <0.010 | Dry | Dry | <0.010 | Dry | Dry | <0.010 | <0.010 | <0.010 | Dry | Dry
| PCB 52 | ug/l | <0.010 | <0.010 | <0.010 | <0.010 | <0.010 | Dry | Dry | <0.010 | Dry | Dry | <0.010 | <0.010 | <0.010 | Dry | Dry
| PCB 101 | ug/l | <0.010 | <0.010 | <0.010 | <0.010 | <0.010 | Dry | Dry | <0.010 | Dry | Dry | <0.010 | <0.010 | <0.010 | Dry | Dry
| PCB 118 | ug/l | <0.010 | <0.010 | <0.010 | <0.010 | <0.010 | Dry | Dry | <0.010 | Dry | Dry | <0.010 | <0.010 | <0.010 | Dry | Dry
| PCB 153 | ug/l | <0.010 | <0.010 | <0.010 | <0.010 | <0.010 | Dry | Dry | <0.010 | Dry | Dry | <0.010 | <0.010 | <0.010 | Dry | Dry
| PCB 138 | ug/l | <0.010 | <0.010 | <0.010 | <0.010 | <0.010 | Dry | Dry | <0.010 | Dry | Dry | <0.010 | <0.010 | <0.010 | Dry | Dry
| PCB 180 | ug/l | <0.010 | <0.10 | <0.10 | <0.10 | <0.10 | Dry | Dry | <0.010 | Dry | Dry | <0.010 | <0.010 | <0.010 | Dry | Dry
| Total PCBs (7 congeners) | ug/l | <0.10 | <0.20 | <0.20 | <0.20 | <0.20 | Dry | Dry | <0.10 | Dry | Dry | <0.10 | <0.10 | <0.10 | Dry | Dry
| Demeton-O | ug/l | <0.20 | <0.20 | <0.20 | <0.20 | <0.20 | Dry | Dry | <0.20 | Dry | Dry | <0.20 | <0.20 | <0.20 | Dry | Dry
| Phorate | ug/l | <0.20 | <0.20 | <0.20 | <0.20 | <0.20 | Dry | Dry | <0.20 | Dry | Dry | <0.20 | <0.20 | <0.20 | Dry | Dry
| Demeton-S | ug/l | <0.20 | <0.20 | <0.20 | <0.20 | <0.20 | Dry | Dry | <0.20 | Dry | Dry | <0.20 | <0.20 | <0.20 | Dry | Dry
| Disulfoton | ug/l | <0.20 | <0.20 | <0.20 | <0.20 | <0.20 | Dry | Dry | <0.20 | Dry | Dry | <0.20 | <0.20 | <0.20 | Dry | Dry
| Fenthion | ug/l | <0.20 | <0.20 | <0.20 | <0.20 | <0.20 | Dry | Dry | <0.20 | Dry | Dry | <0.20 | <0.20 | <0.20 | Dry | Dry
| Trichloronate | ug/l | <0.20 | <0.20 | <0.20 | <0.20 | <0.20 | Dry | Dry | <0.20 | Dry | Dry | <0.20 | <0.20 | <0.20 | Dry | Dry
| Prothiofos | ug/l | <0.20 | <0.20 | <0.20 | <0.20 | <0.20 | Dry | Dry | <0.20 | Dry | Dry | <0.20 | <0.20 | <0.20 | Dry | Dry
| Fensulphothion | ug/l | <0.20 | <0.20 | <0.20 | <0.20 | <0.20 | Dry | Dry | <0.20 | Dry | Dry | <0.20 | <0.20 | <0.20 | Dry | Dry
| Sulprofos | ug/l | <0.20 | <0.20 | <0.20 | <0.20 | <0.20 | Dry | Dry | <0.20 | Dry | Dry | <0.20 | <0.20 | <0.20 | Dry | Dry
| Azinphos-Methyl | ug/l | <0.20 | <0.20 | <0.20 | <0.20 | <0.20 | Dry | Dry | <0.20 | Dry | Dry | <0.20 | <0.20 | <0.20 | Dry | Dry
| Dimethoate | ug/l | <0.20 | <0.20 | <0.20 | <0.20 | <0.20 | Dry | Dry | <0.20 | Dry | Dry | <0.20 | <0.20 | <0.20 | Dry | Dry
| Parathion | ug/l | <0.20 | <0.20 | <0.20 | <0.20 | <0.20 | Dry | Dry | <0.20 | Dry | Dry | <0.20 | <0.20 | <0.20 | Dry | Dry
| Coumaphos | ug/l | <0.20 | <0.20 | <0.20 | <0.20 | <0.20 | Dry | Dry | <0.20 | Dry | Dry | <0.20 | <0.20 | <0.20 | Dry | Dry
| Atraton | ug/l | <0.20 | <0.20 | <0.20 | <0.20 | <0.20 | Dry | Dry | <0.20 | Dry | Dry | <0.20 | <0.20 | <0.20 | Dry | Dry
| Prometon | ug/l | <0.20 | <0.20 | <0.20 | <0.20 | <0.20 | Dry | Dry | <0.20 | Dry | Dry | <0.20 | <0.20 | <0.20 | Dry | Dry
| Simazine | ug/l | <0.20 | <0.20 | <0.20 | <0.20 | <0.20 | Dry | Dry | <0.20 | Dry | Dry | <0.20 | <0.20 | <0.20 | Dry | Dry
| Atrazine | ug/l | <0.20 | <0.20 | <0.20 | <0.20 | <0.20 | Dry | Dry | <0.20 | Dry | Dry | <0.20 | <0.20 | <0.20 | Dry | Dry
| Propazine | ug/l | <0.20 | <0.20 | <0.20 | <0.20 | <0.20 | Dry | Dry | <0.20 | Dry | Dry | <0.20 | <0.20 | <0.20 | Dry | Dry
| Terbuthylazine | ug/l | <0.20 | <0.20 | <0.20 | <0.20 | <0.20 | Dry | Dry | <0.20 | Dry | Dry | <0.20 | <0.20 | <0.20 | Dry | Dry
| Secbumeton | ug/l | <0.20 | <0.20 | <0.20 | <0.20 | <0.20 | Dry | Dry | <0.20 | Dry | Dry | <0.20 | <0.20 | <0.20 | Dry | Dry
| Simetryn | ug/l | <0.20 | <0.20 | <0.20 | <0.20 | <0.20 | Dry | Dry | <0.20 | Dry | Dry | <0.20 | <0.20 | <0.20 | Dry | Dry
| Ametryn | ug/l | <0.20 | <0.20 | <0.20 | <0.20 | <0.20 | Dry | Dry | <0.20 | Dry | Dry | <0.20 | <0.20 | <0.20 | Dry | Dry
| Prometryn | ug/l | <0.20 | <0.20 | <0.20 | <0.20 | <0.20 | Dry | Dry | <0.20 | Dry | Dry | <0.20 | <0.20 | <0.20 | Dry | Dry
| Terbutryn | ug/l | <0.20 | <0.20 | <0.20 | <0.20 | <0.20 | Dry | Dry | <0.20 | Dry | Dry | <0.20 | <0.20 | <0.20 | Dry | Dry
| Alpha-HCH | ug/l | <0.20 | <0.20 | <0.20 | <0.20 | <0.20 | Dry | Dry | <0.20 | Dry | Dry | <0.20 | <0.20 | <0.20 | Dry | Dry
| Gamma-HCH (Lindane) | ug/l | <0.20 | <0.20 | <0.20 | <0.20 | <0.20 | Dry | Dry | <0.20 | Dry | Dry | <0.20 | <0.20 | <0.20 | Dry | Dry
| Beta-HCH | ug/l | <0.20 | <0.20 | <0.20 | <0.20 | <0.20 | Dry | Dry | <0.20 | Dry | Dry | <0.20 | <0.20 | <0.20 | Dry | Dry
| Delta-HCH | ug/l | <0.20 | <0.20 | <0.20 | <0.20 | <0.20 | Dry | Dry | <0.20 | Dry | Dry | <0.20 | <0.20 | <0.20 | Dry | Dry
| Heptachlor | ug/l | <0.20 | <0.20 | <0.20 | <0.20 | <0.20 | Dry | Dry | <0.20 | Dry | Dry | <0.20 | <0.20 | <0.20 | Dry | Dry
| Aldrin | ug/l | <0.20 | <0.20 | <0.20 | <0.20 | <0.20 | Dry | Dry | <0.20 | Dry | Dry | <0.20 | <0.20 | <0.20 | Dry | Dry
| Heptachlor Epoxide | ug/l | <0.20 | <0.20 | <0.20 | <0.20 | <0.20 | Dry | Dry | <0.20 | Dry | Dry | <0.20 | <0.20 | <0.20 | Dry | Dry
| Gamma-Chlordane | ug/l | <0.20 | <0.20 | <0.20 | <0.20 | <0.20 | Dry | Dry | <0.20 | Dry | Dry | <0.20 | <0.20 | <0.20 | Dry | Dry
| Alpha-Chlordane | ug/l | <0.20 | <0.20 | <0.20 | <0.20 | <0.20 | Dry | Dry | <0.20 | Dry | Dry | <0.20 | <0.20 | <0.20 | Dry | Dry
| Endosulfan I | ug/l | <0.20 | <0.20 | <0.20 | <0.20 | <0.20 | Dry | Dry | <0.20 | Dry | Dry | <0.20 | <0.20 | <0.20 | Dry | Dry
| 4,4-DDE | ug/l | <0.20 | <0.20 | <0.20 | <0.20 | <0.20 | Dry | Dry | <0.20 | Dry | Dry | <0.20 | <0.20 | <0.20 | Dry | Dry
| Dieldrin | ug/l | <0.20 | <0.20 | <0.20 | <0.20 | <0.20 | Dry | Dry | <0.20 | Dry | Dry | <0.20 | <0.20 | <0.20 | Dry | Dry
| Endrin | ug/l | <0.20 | <0.20 | <0.20 | <0.20 | <0.20 | Dry | Dry | <0.20 | Dry | Dry | <0.20 | <0.20 | <0.20 | Dry | Dry
| 4,4-DDD | ug/l | <0.20 | <0.20 | <0.20 | <0.20 | <0.20 | Dry | Dry | <0.20 | Dry | Dry | <0.20 | <0.20 | <0.20 | Dry | Dry
| Endosulfan II | ug/l | <0.20 | <0.20 | <0.20 | <0.20 | <0.20 | Dry | Dry | <0.20 | Dry | Dry | <0.20 | <0.20 | <0.20 | Dry | Dry
| Endrin Aldehyde | ug/l | <0.20 | <0.20 | <0.20 | <0.20 | <0.20 | Dry | Dry | <0.20 | Dry | Dry | <0.20 | <0.20 | <0.20 | Dry | Dry
| 4,4-DDT | ug/l | <0.20 | <0.20 | <0.20 | <0.20 | <0.20 | Dry | Dry | <0.20 | Dry | Dry | <0.20 | <0.20 | <0.20 | Dry | Dry
| Endosulfan Sulphate | ug/l | <0.20 | <0.20 | <0.20 | <0.20 | <0.20 | Dry | Dry | <0.20 | Dry | Dry | <0.20 | <0.20 | <0.20 | Dry | Dry
| Methoxychlor | ug/l | <0.20 | <0.20 | <0.20 | <0.20 | <0.20 | Dry | Dry | <0.20 | Dry | Dry | <0.20 | <0.20 | <0.20 | Dry | Dry
| Endrin Ketone | ug/l | <0.20 | <0.20 | <0.20 | <0.20 | <0.20 | Dry | Dry | <0.20 | Dry | Dry | <0.20 | <0.20 | <0.20 | Dry | Dry
| Mecoprop | ug/l | <0.1 | <0.1 | <0.1 | <0.1 | <0.1 | Dry | Dry | <0.1 | Dry | Dry | <0.1 | <0.1 | <0.1 | Dry | Dry
| 2,4,5-T | ug/l | <0.20 | <0.20 | <0.20 | <0.20 | <0.20 | Dry | Dry | <0.20 | Dry | Dry | <0.20 | <0.20 | <0.20 | Dry | Dry
| MCPB | ug/l | <0.20 | <0.20 | <0.20 | <0.20 | <0.20 | Dry | Dry | <0.20 | Dry | Dry | <0.20 | <0.20 | <0.20 | Dry | Dry
| MCPA | ug/l | <0.20 | <0.20 | <0.20 | <0.20 | <0.20 | Dry | Dry | <0.20 | Dry | Dry | <0.20 | <0.20 | <0.20 | Dry | Dry
| Dichlorprop | ug/l | <0.20 | <0.20 | <0.20 | <0.20 | <0.20 | Dry | Dry | <0.20 | Dry | Dry | <0.20 | <0.20 | <0.20 | Dry | Dry
| 2,4-D | ug/l | <0.20 | <0.20 | <0.20 | <0.20 | <0.20 | Dry | Dry | <0.20 | Dry | Dry | <0.20 | <0.20 | <0.20 | Dry | Dry
List 2 Substances
| Phosphorous | mg/l | 16 | <0.02 | 13.6 | 7.3 | 22.4 | Dry | Dry | 13.9 | Dry | Dry | 5.6 | 11 | 20.6 | Dry | Dry
| Fluoride | mg/l | <0.07 | <0.07 | <0.07 | <0.07 | <0.07 | Dry | Dry | 0.28 | Dry | Dry | <0.07 | <0.07 | <0.07 | Dry | Dry
| Ammonia | ug/l | 9.6 | 1400 | 2010 | 1033 | 2313 | Dry | Dry | 1189 | Dry | Dry | 1262 | 1144 | 1931 | Dry | Dry
| Nitrate | ug/l | 0.07 | <0.07 | 2.6 | 0.29 | 0.07 | Dry | Dry | <0.07 | Dry | Dry | 0.31 | 0.09 | 0.1 | Dry | Dry
| Arsenic | ug/l | 240 | 170 | 88 | 180 | 76 | Dry | Dry | 63 | Dry | Dry | 60 | 180 | 0.4 | Dry | Dry
| Chromium | ug/l | 1294 | 349 | 373.7 | 267.2 | 1223.5 | Dry | Dry | 283.9 | Dry | Dry | 142.2 | 255.2 | 707.3 | Dry | Dry
| Copper | ug/l | 138.5 | 28.9 | 418.8 | 55.7 | 187.8 | Dry | Dry | 28.2 | Dry | Dry | 156.9 | 118.4 | 231.8 | Dry | Dry
| Lead | ug/l | <4.1 | 5.9 | 27.3 | <4.1 | <4.1 | Dry | Dry | <4.1 | Dry | Dry | 5.6 | <4.1 | 23.1 | Dry | Dry
| Nickel | ug/l | 164.5 | 50.7 | 343.2 | 59.9 | 246.6 | Dry | Dry | 96.5 | Dry | Dry | 137.9 | 118.8 | 353.2 | Dry | Dry
| Selenium | ug/l | 12 | 5 | 3.6 | 13 | 3.4 | Dry | Dry | 6.5 | Dry | Dry | 5.8 | 7.4 | <0.50 | Dry | Dry
| Zinc | ug/l | 39.6 | 22.7 | 1508.6 | 96.3 | 134.5 | Dry | Dry | 21.2 | Dry | Dry | 161.2 | 201.9 | 469.1 | Dry | Dry
| Tin | ug/l | <1.0 | <1.0 | <1.0 | <1.0 | <1.0 | Dry | Dry | <1.0 | Dry | Dry | <1.0 | <1.0 | <1.0 | Dry | Dry
| Barium | ug/l | 358.8 | 287 | 241.7 | 278.6 | 620.1 | Dry | Dry | 158.9 | Dry | Dry | 421.1 | 276.6 | 598 | Dry | Dry
| Beryllium | ug/l | <0.5 | <0.5 | <0.5 | <0.5 | <0.5 | Dry | Dry | <0.5 | Dry | Dry | <0.5 | <0.5 | <0.5 | Dry | Dry
| Boron | ug/l | 15911.8 | 7670 | 17320.3 | 7347 | 23668.1 | Dry | Dry | 15565.8 | Dry | Dry | 6353.3 | 6291.9 | 8544.3 | Dry | Dry
| Uranium | ug/l | <1.0 | <1.0 | <1.0 | <1.0 | <1.0 | Dry | Dry | <1.0 | Dry | Dry | <1.0 | <1.0 | <1.0 | Dry | Dry
| Vanadium | ug/l | 274.7 | 62.8 | 310.4 | 97.1 | 214.5 | Dry | Dry | 75.5 | Dry | Dry | 106.7 | 76.3 | 193.4 | Dry | Dry
| Cobalt | ug/l | 47.4 | 9.5 | 55.6 | 11.1 | 44.9 | Dry | Dry | 10.2 | Dry | Dry | 31.2 | 24.5 | 64.2 | Dry | Dry
| Antimony | ug/l | 67 | 240 | 29 | 37 | 45 | Dry | Dry | 17 | Dry | Dry | 18 | 230 | 2.5 | Dry | Dry
| Thallium | ug/l | <1.0 | <1.0 | <1.0 | <1.0 | <1.0 | Dry | Dry | <1.0 | Dry | Dry | <1.0 | <1.0 | <1.0 | Dry | Dry
| Molybdenum | ug/l | 28.7 | 6 | <1.0 | 5.9 | 36.6 | Dry | Dry | <1.0 | Dry | Dry | 6.6 | <1.0 | 54.5 | Dry | Dry
| Tellurium | ug/l | <1.0 | <1.0 | <1.0 | <1.0 | <1.0 | Dry | Dry | <1.0 | Dry | Dry | <1.0 | <1.0 | <1.0 | Dry | Dry
| Titanium | ug/l | 127.6 | <1.0 | 81.8 | 81.8 | 580.2 | Dry | Dry | 39.5 | Dry | Dry | 68.5 | 38.8 | 518.7 | Dry | Dry
| Silver | ug/l | <1.0 | <1.0 | <1.0 | <1.0 | <1.0 | Dry | Dry | <1.0 | Dry | Dry | <1.0 | <1.0 | <1.0 | Dry | Dry
Once Every 4 Years - August #### | Sample ID | -
| Client Sample Reference | Units | LW1 | LW2 | LW4 | LD3 | Cell 11 Sump B | Cell 11 Sump C | Cell 13 Extraction Sump | Cell 14 Extraction Sump | Cell 15 Extraction Sump | LE1 | LE2 | LE3 | LE4 | LE5 | LE6 | LMV1 | LMV2
List 1 Substances
| Cadmium (Dissolved) | mg/l
| Mercury (Dissolved) | mg/l
| Tributyl Tin | mg/l
| Triphenyl Tin | mg/l
| Dichlorodifluoromethane | mg/l
| Chloromethane | mg/l
| Vinyl Chloride | mg/l
| Bromomethane | mg/l
| Chloroethane | mg/l
| Trichlorofluoromethane | mg/l
| 1,1-Dichloroethene | mg/l
| Trans 1,2-Dichloroethene | mg/l
| 1,1-Dichloroethane | mg/l
| cis 1,2-Dichloroethene | mg/l
| Bromochloromethane | mg/l
| Trichloromethane | mg/l
| 1,1,1-Trichloroethane | mg/l
| Tetrachloromethane | mg/l
| 1,1-Dichloropropene | mg/l
| Benzene | mg/l
| 1,2-Dichloroethane | mg/l
| Trichloroethene | mg/l
| 1,2-Dichloropropane | mg/l
| Dibromomethane | mg/l
| Bromodichloromethane | mg/l
| cis-1,3-Dichloropropene | mg/l
| Toluene | mg/l
| Trans-1,3-Dichloropropene | mg/l
| 1,1,2-Trichloroethane | mg/l
| Tetrachloroethene | mg/l
| 1,3-Dichloropropane | mg/l
| Dibromochloromethane | mg/l
| 1,2-Dibromoethane | mg/l
| Chlorobenzene | mg/l
| 1,1,1,2-Tetrachloroethane | mg/l
| Ethylbenzene | mg/l
| m & p-Xylene | mg/l
| o-Xylene | mg/l
| Styrene | mg/l
| Tribromomethane | mg/l
| Isopropylbenzene | mg/l
| Bromobenzene | mg/l
| 1,2,3-Trichloropropane N-Propylbenzene | mg/l
| 2-Chlorotoluene | mg/l
| 1,3,5-Trimethylbenzene | mg/l
| 4-Chlorotoluene | mg/l
| Tert-Butylbenzene | mg/l
| 1,2,4-Trimethylbenzene | mg/l
| Sec-Butylbenzene | mg/l
| 1,3-Dichlorobenzene | mg/l
| 4-Isopropyltoluene | mg/l
| 1,4-Dichlorobenzene | mg/l
| N-Butylbenzene | mg/l
| 1,2-Dichlorobenzene | mg/l
| 1,2-Dibromo-3-Chloropropane | mg/l
| 1,2,4-Trichlorobenzene | mg/l
| Hexachlorobutadiene | mg/l
| 1,2,3-Trichlorobenzene | mg/l
| Methyl Tert-Butyl Ether | mg/l
| Carbon Tetrachloride | mg/l
| Chloroform | mg/l
| N-Nitrosodimethylamine | mg/l
| Phenol | mg/l
| 2-Chlorophenol | mg/l
| Bis-(2-Chloroethyl)Ether | mg/l
| 1,3-Dichlorobenzene | mg/l
| 1,4-Dichlorobenzene | mg/l
| 1,2-Dichlorobenzene | mg/l
| 2-Methylphenol (o-Cresol) | mg/l
| Bis(2-Chloroisopropyl)Ether | mg/l
| Hexachloroethane | mg/l
| N-Nitrosodi-n-propylamine | mg/l
| 4-Methylphenol | mg/l
| Nitrobenzene | mg/l
| Isophorone | mg/l
| 2-Nitrophenol | mg/l
| 2,4-Dimethylphenol | mg/l
| Bis(2-Chloroethoxy)Methane | mg/l
| 2,4-Dichlorophenol | mg/l
| 1,2,4-Trichlorobenzene | mg/l
| Naphthalene | mg/l
| 4-Chloroaniline | mg/l
| Hexachlorobutadiene | mg/l
| Hexachlorobutadiene | mg/l
| 4-Chloro-3-Methylphenol | mg/l
| 2-Methylnaphthalene | mg/l
| Hexachlorocyclopentadiene | mg/l
| 2,4,6-Trichlorophenol | mg/l
| 2,4,5-Trichlorophenol | mg/l
| 2-Chloronaphthalene | mg/l
| 2-Nitroaniline | mg/l
| Acenaphthylene | mg/l
| Dimethylphthalate | mg/l
| 2,6-Dinitrotoluene | mg/l
| Acenaphthene | mg/l
| 3-Nitroaniline | mg/l
| Dibenzofuran | mg/l
| 4-Chlorophenylphenylether | mg/l
| 2,4-Dinitrotoluene | mg/l
| Fluorene | mg/l
| Diethyl Phthalate | mg/l
| 4-Nitroaniline | mg/l
| 2-Methyl-4,6-Dinitrophenol | mg/l
| Azobenzene | mg/l
| 4-Bromophenylphenyl Ether | mg/l
| Hexachlorobenzene | mg/l
| Hexachlorobenzene | mg/l
| Pentachlorophenol | mg/l
| Phenanthrene | mg/l
| Anthracene | mg/l
| Carbazole | mg/l
| Di-N-Butyl Phthalate | mg/l
| Fluoranthene | mg/l
| Pyrene | mg/l
| Butylbenzyl Phthalate | mg/l
| Benzo[a]anthracene µ | mg/l
| Chrysene | mg/l
| Bis(2-Ethylhexyl)Phthalate | mg/l
| Di-N-Octyl Phthalate | mg/l
| Benzo[b]fluoranthene | mg/l
| Benzo[k]fluoranthene | mg/l
| Benzo[a]pyrene | mg/l
| Indeno(1,2,3-c,d)Pyrene | mg/l
| Dibenz(a,h)Anthracene | mg/l
| Benzo[g,h,i]perylene | mg/l
| Permethrin | mg/l
| 4-Nitrophenol | mg/l
| PCB 28 | mg/l
| PCB 52 | mg/l
| PCB 101 | mg/l
| PCB 118 | mg/l
| PCB 153 | mg/l
| PCB 138 | mg/l
| PCB 180 | mg/l
| Total PCBs (7 congeners) | mg/l
| Demeton-O | mg/l
| Phorate | mg/l
| Demeton-S | mg/l
| Disulfoton | mg/l
| Fenthion | mg/l
| Trichloronate | mg/l
| Prothiofos | mg/l
| Fensulphothion | mg/l
| Sulprofos | mg/l
| Azinphos-Methyl | mg/l
| Dimethoate | mg/l
| Parathion | mg/l
| Coumaphos | mg/l
| Atraton | mg/l
| Prometon | mg/l
| Simazine | mg/l
| Atrazine | mg/l
| Propazine | mg/l
| Terbuthylazine | mg/l
| Secbumeton | mg/l
| Simetryn | mg/l
| Ametryn | mg/l
| Prometryn | mg/l
| Terbutryn | mg/l
| Alpha-HCH | mg/l
| Gamma-HCH (Lindane) | mg/l
| Beta-HCH | mg/l
| Delta-HCH | mg/l
| Heptachlor | mg/l
| Aldrin | mg/l
| Heptachlor Epoxide | mg/l
| Gamma-Chlordane | mg/l
| Alpha-Chlordane | mg/l
| Endosulfan I | mg/l
| 4,4-DDE | mg/l
| Dieldrin | mg/l
| Endrin | mg/l
| 4,4-DDD | mg/l
| Endosulfan II | mg/l
| Endrin Aldehyde | mg/l
| 4,4-DDT | mg/l
| Endosulfan Sulphate | mg/l
| Methoxychlor | mg/l
| Endrin Ketone | mg/l
| Mecoprop | mg/l
| 2,4,5-T | mg/l
| MCPB | mg/l
| MCPA | mg/l
| Dichlorprop | mg/l
| 2,4-D | mg/l

## Leachate Levels
Weekly - Table 1 | Monitoring Point | Date | Base of well (mAOD) | Top of well (mAOD) | Total Depth | Dip to liquid (m) | Leachate head (m)
| C4NL1 | Week 1 | 38.73 | 43.8 | 5.07 | 4.23 | 0.84
|  | Week 2 | 38.73 | 43.8 | 5.07 | 4.35 | 0.72
|  | Week 3 | 38.73 | 43.8 | 5.07 | 4.41 | 0.66
|  | Week 4 | 38.73 | 43.8 | 5.14 | 4.44 | 0.7
|  | Week 5 | 38.73 | 43.8 | 5.14 | 4.44 | 0.7
|  | Week 6 | 38.73 | 43.8 | 5.14 | 4.53 | 0.61
|  | Week 7 | 38.73 | 43.8 | 5.14 | 4.29 | 0.85
|  | Week 8 | 38.73 | 43.8 | 5.14 | 4.44 | 0.7
|  | Week 9 | 38.73 | 43.8 | 5.14 | 4.46 | 0.68
|  | Week 10 | 38.73 | 43.8 | 5.14 | 4.58 | 0.56
|  | Week 11 | 38.73 | 43.8 | 5.14 | 4.38 | 0.76
|  | Week 12 | 38.73 | 43.8 | 5.14 | 4.33 | 0.81
|  | Week 13 | 38.73 | 43.8 | 5.14 | 4.47 | 0.67
|  | Week 14 | 38.73 | 43.8 | 5.14 | 4.64 | 0.5
|  | Week 15 | 38.73 | 43.8 | 5.14 | 4.38 | 0.76
Weekly - Table 2 | Monitoring Point | Date | Base of well (mAOD) | Top of well (mAOD) | Total Depth | Dip to liquid (m) | Leachate head (m)
| C4NLM1 | Week 1 | 37.96 | 46.81 | 8.85 | Dry | #VALUE!
|  | Week 2 | 37.96 | 46.81 | 8.85 | Dry | #VALUE!
|  | Week 3 | 37.96 | 46.81 | 8.85 | Dry | #VALUE!
|  | Week 4 | 37.96 | 46.81 | 8.85 | Dry | #VALUE!
|  | Week 5 | 37.96 | 46.81 | 8.85 | Dry | #VALUE!
|  | Week 6 | 37.96 | 46.81 | 8.85 | Dry | #VALUE!
|  | Week 7 | 37.96 | 46.81 | 8.85 | Dry | #VALUE!
|  | Week 8 | 37.96 | 46.81 | 8.85 | Dry | #VALUE!
|  | Week 9 | 37.96 | 46.81 | 8.85 | Dry | #VALUE!
|  | Week 10 | 37.96 | 46.81 | 8.85 | Dry | #VALUE!
|  | Week 11 | 37.96 | 46.81 | 8.85 | Dry | #VALUE!
|  | Week 12 | 37.96 | 46.81 | 8.85 | Dry | #VALUE!
|  | Week 13 | 37.96 | 46.81 | 8.85 | Dry | #VALUE!
|  | Week 14 | 37.96 | 46.81 | 8.85 | Dry | #VALUE!
|  | Week 15 | 37.96 | 46.81 | 8.85 | Dry | #VALUE!
Weekly - Table 3 | Monitoring Point | Date | Base of well (mAOD) | Top of well (mAOD) | Total Depth | Dip to liquid (m) | Leachate head (m)
| C4NLM2 | Week 1 |  |  |  | Dry | #VALUE!
|  | Week 2 |  |  |  | Dry | #VALUE!
|  | Week 3 |  |  |  | Dry | #VALUE!
|  | Week 4 |  |  |  | Dry | #VALUE!
|  | Week 5 |  |  |  | Dry | #VALUE!
|  | Week 6 |  |  |  | Dry | #VALUE!
|  | Week 7 |  |  |  | Dry | #VALUE!
|  | Week 8 |  |  |  | Dry | #VALUE!
|  | Week 9 |  |  |  | Dry | #VALUE!
|  | Week 10 |  |  |  | Dry | #VALUE!
|  | Week 11 |  |  |  | Dry | #VALUE!
|  | Week 12 |  |  |  | Dry | #VALUE!
|  | Week 13 |  |  |  | Dry | #VALUE!
|  | Week 14 |  |  |  | Dry | #VALUE!
|  | Week 15 |  |  |  | Dry | #VALUE!
Weekly - Table 4 | Monitoring Point | Date | Base of well (mAOD) | Top of well (mAOD) | Total Depth | Dip to liquid (m) | Leachate head (m)
| C5NL1 | Week 1 | 35.64 | 40.93 | 5.29 | 4.72 | 0.57
|  | Week 2 | 35.64 | 40.93 | 5.29 | 4.77 | 0.52
|  | Week 3 | 35.64 | 40.93 | 5.29 | 4.68 | 0.61
|  | Week 4 | 35.64 | 40.93 | 5.29 | 4.69 | 0.6
|  | Week 5 | 35.64 | 40.93 | 5.29 | 4.73 | 0.56
|  | Week 6 | 35.64 | 40.93 | 5.29 | 4.69 | 0.6
|  | Week 7 | 35.64 | 40.93 | 5.29 | 4.75 | 0.54
|  | Week 8 | 35.64 | 40.93 | 5.29 | 4.82 | 0.47
|  | Week 9 | 35.64 | 40.93 | 5.29 | 4.63 | 0.66
|  | Week 10 | 35.64 | 40.93 | 5.29 | 4.88 | 0.41
|  | Week 11 | 35.64 | 40.93 | 5.29 | 4.72 | 0.57
|  | Week 12 | 35.64 | 40.93 | 5.29 | 4.73 | 0.56
|  | Week 13 | 35.64 | 40.93 | 5.29 | 4.86 | 0.43
|  | Week 14 | 35.64 | 40.93 | 5.29 | 4.77 | 0.52
|  | Week 15 | 35.64 | 40.93 | 5.29 | 4.78 | 0.51
Weekly - Table 5 | Monitoring Point | Date | Base of well (mAOD) | Top of well (mAOD) | Total Depth | Dip to liquid (m) | Leachate head (m)
| C5NLM1 | Week 1 |  |  |  | Dry | #VALUE!
|  | Week 2 |  |  |  | Dry | #VALUE!
|  | Week 3 |  |  |  | Dry | #VALUE!
|  | Week 4 |  |  |  | Dry | #VALUE!
|  | Week 5 |  |  |  | Dry | #VALUE!
|  | Week 6 |  |  |  | Dry | #VALUE!
|  | Week 7 |  |  |  | Dry | #VALUE!
|  | Week 8 |  |  |  | Dry | #VALUE!
|  | Week 9 |  |  |  | Dry | #VALUE!
|  | Week 10 |  |  |  | Dry | #VALUE!
|  | Week 11 |  |  |  | Dry | #VALUE!
|  | Week 12 |  |  |  | Dry | #VALUE!
|  | Week 13 |  |  |  | Dry | #VALUE!
|  | Week 14 |  |  |  | Dry | #VALUE!
|  | Week 15 |  |  |  | Dry | #VALUE!
Weekly - Table 6 | Monitoring Point | Date | Base of well (mAOD) | Top of well (mAOD) | Total Depth | Dip to liquid (m) | Leachate head (m)
| C5NLM2 | Week 1 |  |  |  | Dry | #VALUE!
|  | Week 2 |  |  |  | Dry | #VALUE!
|  | Week 3 |  |  |  | Dry | #VALUE!
|  | Week 4 |  |  |  | Dry | #VALUE!
|  | Week 5 |  |  |  | Dry | #VALUE!
|  | Week 6 |  |  |  | Dry | #VALUE!
|  | Week 7 |  |  |  | Dry | #VALUE!
|  | Week 8 |  |  |  | Dry | #VALUE!
|  | Week 9 |  |  |  | Dry | #VALUE!
|  | Week 10 |  |  |  | Dry | #VALUE!
|  | Week 11 |  |  |  | Dry | #VALUE!
|  | Week 12 |  |  |  | Dry | #VALUE!
|  | Week 13 |  |  |  | Dry | #VALUE!
|  | Week 14 |  |  |  | Dry | #VALUE!
|  | Week 15 |  |  |  | Dry | #VALUE!
Monthly - Table 1 | Monitoring Point | Date | Base of well (mAOD) | Top of well (mAOD) | Total Depth | Dip to liquid (m) | Leachate head (m)
| CELL 11 Sump B | 2023-07-20 | 46.55 | 54.52 | 7.97 | 7.11 | 0.86
| CELL 11 Sump B | 2023-08-02 | 46.55 | 54.52 | 7.97 | 7.05 | 0.92
| CELL 11 Sump B | 2023-09-11 | 46.55 | 54.52 | 7.97 | 7.16 | 0.81
| CELL 11 Sump C | 2023-07-20 | 47.39 | 54.51 | 7.12 | 6.62 | 0.5
| CELL 11 Sump C | 2023-08-02 | 47.39 | 54.51 | 7.12 | 6.65 | 0.47
| CELL 11 Sump C | 2023-09-11 | 47.39 | 54.51 | 7.12 | 6.77 | 0.35
| CELL 13 Extraction Sump | 2023-07-20 | 47.27 | 53.33 | 6.06 | 5.54 | 0.52
| CELL 13 Extraction Sump | 2023-08-02 | 47.27 | 53.33 | 6.06 | 5.8 | 0.26
| CELL 13 Extraction Sump | 2023-09-11 | 47.27 | 53.33 | 6.06 | Dry | #VALUE!
| CELL 14 Extraction Sump | 2023-07-20 | 44.15 | 52.83 | 8.68 | 7.89 | 0.79
| CELL 14 Extraction Sump | 2023-08-02 | 44.15 | 52.83 | 8.68 | 8 | 0.68
| CELL 14 Extraction Sump | 2023-09-11 | 44.15 | 52.83 | 8.68 | 7.87 | 0.81
| CELL 15 Extraction Sump | 2023-07-20 | 44.57 | 53.62 | 9.05 | 8.25 | 0.8
| CELL 15 Extraction Sump | 2023-08-02 | 44.57 | 53.62 | 9.05 | 8.45 | 0.6
| CELL 15 Extraction Sump | 2023-09-11 | 44.57 | 53.62 | 9.05 | Dry | #VALUE!
| L1 | 2023-07-20 | 56.18 | 50.38 | 5.8 | 4.85 | 0.95
| L1 | 2023-08-02 | 56.18 | 50.38 | 5.8 | 4.92 | 0.88
| L1 | 2023-09-11 | 56.18 | 50.38 | 5.8 | 5.32 | 0.48
| L2 | 2023-07-20 | 44.14 | 49.43 | 5.29 | 4.48 | 0.81
| L2 | 2023-08-02 | 44.14 | 49.43 | 5.29 | 4.45 | 0.84
| L2 | 2023-09-11 | 44.14 | 49.43 | 5.29 | 4.48 | 0.81
| L3 | 2023-07-20 | 41.22 | 45.17 | 3.1 | 3 | 0.1
| L3 | 2023-08-02 | 41.22 | 45.17 | 3.1 | 3.1 | 0
| L3 | 2023-09-11 | 41.22 | 45.17 | 3.1 | 3.05 | 0.05
| L4 | 2023-07-20 | 46.12 | 65.72 | 19.6 | Dry | #VALUE!
| L4 | 2023-08-02 | 46.12 | 65.72 | 11.02 | Dry | #VALUE!
| L4 | 2023-09-11 | 46.12 | 65.72 | 19.6 | Dry | #VALUE!
| L5 | 2023-07-20 | 46.25 | 64.22 | 17.97 | Dry | #VALUE!
| L5 | 2023-08-02 | 46.25 | 64.22 | 13.54 | Dry | #VALUE!
| L5 | 2023-09-11 | 46.25 | 64.22 | 17.97 | Dry | #VALUE!
| LD3 | 2023-07-20 | 46.72 | 51.67 | 4.95 | Dry | #VALUE!
| LD3 | 2023-08-02 | 46.72 | 51.67 | 4.95 | 4.58 | 0.37
| LD3 | 2023-09-11 | 46.72 | 51.67 | 4.95 | 4.57 | 0.38
| LM1 | 2023-07-20 | 47.56 | 58.07 | 10.51 | Dry | #VALUE!
| LM1 | 2023-08-02 | 47.56 | 58.07 | 6.85 | Dry | #VALUE!
| LM1 | 2023-09-11 | 47.56 | 58.07 | 10.51 | Dry | #VALUE!
| LM2 | 2023-07-20 | 47.27 | 57.26 | 9.99 | Dry | #VALUE!
| LM2 | 2023-08-02 | 47.27 | 57.26 | 5.02 | Dry | #VALUE!
| LM2 | 2023-09-11 | 47.27 | 57.26 | 9.99 | Dry | #VALUE!
| LM3 (North) | 2023-07-20 |  |  |  | Dry | #VALUE!
| LM3 (North) | 2023-08-02 |  |  | 12.4 | Dry | #VALUE!
| LM3 (North) | 2023-09-11 |  |  |  | Dry | #VALUE!
| LM3 (South) | 2023-07-20 |  |  |  | Dry | #VALUE!
| LM3 (South) | 2023-08-02 |  |  | 1.1 | Dry | #VALUE!
| LM3 (South) | 2023-09-11 |  |  |  | Dry | #VALUE!
| LM4 | 2023-07-20 | 47.67 | 67.58 | 19.91 | Dry | #VALUE!
| LM4 | 2023-08-02 | 47.67 | 67.58 | 7.96 | Dry | #VALUE!
| LM4 | 2023-09-11 | 47.67 | 67.58 | 19.91 | Dry | #VALUE!
| LM5 | 2023-07-20 | 47.68 | 67.98 | 20.3 | Dry | #VALUE!
| LM5 | 2023-08-02 | 47.68 | 67.98 | 7.64 | Dry | #VALUE!
| LM5 | 2023-09-11 | 47.68 | 67.98 | 20.3 | Dry | #VALUE!
| LMV1 | 2023-07-20 | 45.24 | 56.24 | 11 | 10.48 | 0.52
| LMV1 | 2023-08-02 | 45.24 | 56.24 | 11 | 10.55 | 0.45
| LMV1 | 2023-09-11 | 45.24 | 56.24 | 11 | 10.53 | 0.47
| LMV2 | 2023-07-20 |  | 61.96 |  | Dry | #VALUE!
| LMV2 | 2023-08-02 |  | 61.96 | 6 | 6 | 0
| LMV2 | 2023-09-11 |  | 61.96 |  | Dry | #VALUE!
| LV1 | 2023-07-20 | 44.95 | 50.93 | 5.98 | 5.52 | 0.46
| LV1 | 2023-08-02 | 44.95 | 50.93 | 5.98 | 5.56 | 0.42
| LV1 | 2023-09-11 | 44.95 | 50.93 | 5.98 | 5.32 | 0.66
| LV2 | 2023-07-20 | 48.26 | 53.5 | 5.24 | 5.11 | 0.13
| LV2 | 2023-08-02 | 48.26 | 53.5 | 5.24 | 4.53 | 0.71
| LV2 | 2023-09-11 | 48.26 | 53.5 | 5.24 | 4.55 | 0.69
| LV3 | 2023-07-20 | 47.29 | 65.99 | 18.7 | 17.81 | 0.89
| LV3 | 2023-08-02 | 47.29 | 65.99 | 18.7 | 17.76 | 0.94
| LV3 | 2023-09-11 | 47.29 | 65.99 | 18.7 | 17.81 | 0.89
| LV4 | 2023-07-20 | 45.77 | 58.74 | 12.97 | 12.48 | 0.49
| LV4 | 2023-08-02 | 45.77 | 58.74 | 12.97 | 12.75 | 0.22
| LV4 | 2023-09-11 | 45.77 | 58.74 | 12.97 | 12.16 | 0.81
| LW1 | 2023-07-20 | 58.14 | 62.32 | 4.18 | Dry | #VALUE!
| LW1 | 2023-08-02 | 58.14 | 62.32 | 4.11 | Dry | #VALUE!
| LW1 | 2023-09-11 | 58.14 | 62.32 | 4.18 | Dry | #VALUE!
| LW2 | 2023-07-20 | 55.26 | 63.36 | 8.1 | Dry | #VALUE!
| LW2 | 2023-08-02 | 55.26 | 63.36 | 8.47 | Dry | #VALUE!
| LW2 | 2023-09-11 | 55.26 | 63.36 | 8.1 | Dry | #VALUE!
| LW4 | 2023-07-20 | 57.41 | 65.46 | 8.05 | Dry | #VALUE!
| LW4 | 2023-08-02 | 57.41 | 65.46 | 7.56 | Dry | #VALUE!
| LW4 | 2023-09-11 | 57.41 | 65.46 | 8.05 | Dry | #VALUE!

## Leachate Extraction Levels
Monthly - Table 1 | Clients Sample Reference | Volume (M3)
| LE1 | 3
| LE2 | 10
| LE3 | 1
| LE4 | 2
| LE5 | 2
| LE6 | 0
| Total | 18
Monthly - Table 2 | Clients Sample Reference | Volume (M3)
| LE1 | 2
| LE2 | 12
| LE3 | 2
| LE4 | 0
| LE5 | 0
| LE6 | 0
| Total | 16
Monthly - Table 3 | Clients Sample Reference | Volume (M3)
| LE1 | 1
| LE2 | 9
| LE3 | 0
| LE4 | 0
| LE5 | 0
| LE6 | 1
| Total | 11

## Groundwater Levels
|  | First Month |  |  |  | Second Month |  |  |  | Third Month
Monitoring Point | Borehole Cover Level (mAOD) | Date Measured | Depth to Base | Dip | Level | Date Measured | Depth to Base | Dip | Level | Date Measured | Depth to Base | Dip | Level
AIGBH102 | 39.91 | 2023-07-20 | 10 | 5 | 5 | 2023-08-02 | 10 | 5.1 | 4.9 | 2023-09-11 | 10 | 4.96 | 5.04
AIGBH105 | 40.73 | 2023-07-20 | 2.96 | 1.11 | 1.85 | 2023-08-02 | 2.96 | 1.02 | 1.94 | 2023-09-11 | 2.96 | 2.15 | 0.81
BH1 | 40.71 | 2023-07-20 | 10.77 | 3.6 | 7.17 | 2023-08-02 | 10.77 | 3 | 7.77 | 2023-09-11 | 10.77 | 3.5 | 7.27
BH10 | 30.99 | 2023-07-20 | 6.28 | 3.05 | 3.23 | 2023-08-02 | 6.28 | 2.48 | 3.8 | 2023-09-11 | 6.28 | 2.7 | 3.58
BH11 | 40.5 | 2023-07-20 | 6.22 | 3.22 | 3 | 2023-08-02 | 6.22 | 2.8 | 3.42 | 2023-09-11 | 6.22 | 2.38 | 3.84
BH12 | 40.58 | 2023-07-20 | 6.34 | 3.12 | 3.22 | 2023-08-02 | 6.34 | 2.57 | 3.77 | 2023-09-11 | 6.34 | 2.35 | 3.99
BH13 | 41.88 | 2023-07-20 | 6.16 | 3.46 | 2.7 | 2023-08-02 | 6.16 | 3 | 3.16 | 2023-09-11 | 6.16 | 2.69 | 3.47
BH14 | 44.17 | 2023-07-20 | 6.15 | 3.04 | 3.11 | 2023-08-02 | 6.15 | 1.27 | 4.88 | 2023-09-11 | 6.15 | 1.96 | 4.19
BH15 | 48.27 | 2023-07-20 | 6.4 | 3.59 | 2.81 | 2023-08-02 | 6.4 | 1.48 | 4.92 | 2023-09-11 | 6.4 | 1.36 | 5.04
BH16 | 62.43 | 2023-07-20 | 10.04 | No Access | #VALUE! | 2023-08-02 | 10.04 | 3.76 | 6.28 | 2023-09-11 | 10.04 | 3.87 | 6.17
BH17 | 61.22 | 2023-07-20 | 10.07 | No Access | #VALUE! | 2023-08-02 | 10.07 | 8.72 | 1.35 | 2023-09-11 | 10.07 | 8.62 | 1.45
BH18 | 55.8 | 2023-07-20 | 10.6 | No Access | #VALUE! | 2023-08-02 | 10.6 | 2.2 | 8.4 | 2023-09-11 | 10.6 | Dry | #VALUE!
BH19 | 55.24 | 2023-07-20 | 10.06 | 5.46 | 4.6 | 2023-08-02 | 10.06 | 2.84 | 7.22 | 2023-09-11 | 10.06 | 4.52 | 5.54
BH2 | 42.24 | 2023-07-20 | 5.6 | 3.13 | 2.47 | 2023-08-02 | 5.6 | 4.69 | 0.91 | 2023-09-11 | 5.6 | 4.97 | 0.63
BH20 | 48.73 | 2023-07-20 | 9.92 | 5.56 | 4.36 | 2023-08-02 | 9.92 | 5.42 | 4.5 | 2023-09-11 | 9.92 | Lost | #VALUE!
BH24 | 57.02 | 2023-07-20 | 7.77 | No Access | #VALUE! | 2023-08-02 | 7.77 | 1.06 | 6.71 | 2023-09-11 | 7.77 | No Access | #VALUE!
BH25 | 55.61 | 2023-07-20 | 7.75 | Dry | #VALUE! | 2023-08-02 | 7.75 | Dry | #VALUE! | 2023-09-11 | 7.75 | Dry | #VALUE!
BH26 | 57.21 | 2023-07-20 | 3.3 | 2.1 | 1.2 | 2023-08-02 | 3.3 | 1.68 | 1.62 | 2023-09-11 | 3.3 | 1.44 | 1.86
BH27 | 52.66 | 2023-07-20 | 7.5 | 3.58 | 3.92 | 2023-08-02 | 7.5 | 3.43 | 4.07 | 2023-09-11 | 7.5 | 3.57 | 3.93
BH28 | 46.49 | 2023-07-20 | 4.7 | 2.66 | 2.04 | 2023-08-02 | 4.7 | 2.6 | 2.1 | 2023-09-11 | 4.7 | 2.61 | 2.09
BH29 | 38.07 | 2023-07-20 | 12.7 | 2.52 | 10.18 | 2023-08-02 | 12.7 | 2 | 10.7 | 2023-09-11 | 12.7 | 2.02 | 10.68
BH30 | 31.1 | 2023-07-20 | 13.03 | 2.65 | 10.38 | 2023-08-02 | 13.03 | 2.5 | 10.53 | 2023-09-11 | 13.03 | 2.5 | 10.53
BH31 | 37.18 | 2023-07-20 | 13.27 | 2.39 | 10.88 | 2023-08-02 | 13.27 | 2.15 | 11.12 | 2023-09-11 | 13.27 | 2.1 | 11.17
BH32 | 40.47 | 2023-07-20 | 13.26 | 1.05 | 12.21 | 2023-08-02 | 13.26 | 0.93 | 12.33 | 2023-09-11 | 13.26 | 0.91 | 12.35
BH33 | 43.17 | 2023-07-20 | 12.72 | 4.02 | 8.7 | 2023-08-02 | 12.72 | 12.63 | 0.09 | 2023-09-11 | 12.72 | 3.48 | 9.24
BH34 | 51.52 | 2023-07-20 | 12.73 | 3.05 | 9.68 | 2023-08-02 | 12.73 | 2.97 | 9.76 | 2023-09-11 | 12.73 | 2.94 | 9.79
BH35 | 50.43 | 2023-07-20 | 12.48 | 8.15 | 4.33 | 2023-08-02 | 12.48 | 7.57 | 4.91 | 2023-09-11 | 12.48 | 8.12 | 4.36
BH36 | 42.13 | 2023-07-20 | 6.72 | 3.17 | 3.55 | 2023-08-02 | 6.72 | 2.97 | 3.75 | 2023-09-11 | 6.72 | 2.65 | 4.07
BH37 | 40.48 | 2023-07-20 | 7.14 | 1.82 | 5.32 | 2023-08-02 | 7.14 | 1.56 | 5.58 | 2023-09-11 | 7.14 | 1.55 | 5.59
BH4 | 37.91 | 2023-07-20 | 3.73 | 2.71 | 1.02 | 2023-08-02 | 3.73 | 2.59 | 1.14 | 2023-09-11 | 3.73 | 2.69 | 1.04
BH5 | 35.71 | 2023-07-20 | 3.13 | 1.96 | 1.17 | 2023-08-02 | 3.13 | 2.8 | 0.33 | 2023-09-11 | 3.13 | 1.85 | 1.28
BH6 | 31.62 | 2023-07-20 | 6.44 | 2.23 | 4.21 | 2023-08-02 | 6.44 | 2.03 | 4.41 | 2023-09-11 | 6.44 | 2.02 | 4.42
BH7 | 30.53 | 2023-07-20 | 6.28 | 2.38 | 3.9 | 2023-08-02 | 6.28 | 2.17 | 4.11 | 2023-09-11 | 6.28 | 2.22 | 4.06
BH8 | 30.44 | 2023-07-20 | 6.27 | 2.83 | 3.44 | 2023-08-02 | 6.27 | 2.25 | 4.02 | 2023-09-11 | 6.27 | 2.47 | 3.8
BH9 | 31.28 | 2023-07-20 | 6.34 | 2.59 | 3.75 | 2023-08-02 | 6.34 | 2.4 | 3.94 | 2023-09-11 | 6.34 | 2.4 | 3.94
GW01 | 55.21 | 2023-07-20 | 3.88 | 2.65 | 1.23 | 2023-08-02 | 3.88 | 2.37 | 1.51 | 2023-09-11 | 3.88 | 2.93 | 0.95
TP1 | 65.39 | 2023-07-20 | 6.35 | 4.02 | 2.33 | 2023-08-02 | 6.35 | 2.57 | 3.78 | 2023-09-11 | 6.35 | 3.03 | 3.32
TP10 | 48.45 | 2023-07-20 | 9.2 | 0.88 | 8.32 | 2023-08-02 | 9.2 | 0.74 | 8.46 | 2023-09-11 | 9.2 | 0.63 | 8.57
TP11 | 40.93 | 2023-07-20 | 6.27 | 1.16 | 5.11 | 2023-08-02 | 6.27 | 1.11 | 5.16 | 2023-09-11 | 6.27 | 1.16 | 5.11
TP12 | 43.47 | 2023-07-20 | 6.26 | 2.87 | 3.39 | 2023-08-02 | 6.26 | 2.7 | 3.56 | 2023-09-11 | 6.26 | 2.26 | 4
TP9 | 45.22 | 2023-07-20 | 6.16 | 2.17 | 3.99 | 2023-08-02 | 6.16 | 2.1 | 4.06 | 2023-09-11 | 6.16 | 2.09 | 4.07

## Groundwater Monitoring
First Month | Monthly - Table 1 | Sample ID | -
|  | Client Sample Reference | Units | Limits | TP9 | TP11 | TP12 | AIGBH104 | BH20
|  | Ammonia (Ammoniacal Nitrogen) | mg.l-1 as N | 12 | 2 | 0.05 | 0.11 | Dry | 0.02
|  | Chloride | mg.l-1 | 250 | 19.2 | 53.9 | 45.4 | Dry | 23.8
| Monthly - Table 2 | Sample ID | -
|  | Client Sample Reference | Units | Limits | BH1
|  | Ammonia (Ammoniacal Nitrogen) | mg.l-1 as N | 1.328 | 0.08
| Monthly - Table 3 | Sample ID | -
|  | Client Sample Reference | Units | Limits | BH2
|  | Ammonia (Ammoniacal Nitrogen) | mg.l-1 as N | 5.2 | 0.21
| Monthly - Table 4 | Sample ID | -
|  | Client Sample Reference | Units | Limits | AIGBH102
|  | Ammonia (Ammoniacal Nitrogen) | mg.l-1 as N | 55 | 0.04
| Monthly - Table 5 | Sample ID | -
|  | Client Sample Reference | Units | Limits | AIGBH105
|  | Ammonia (Ammoniacal Nitrogen) | mg.l-1 as N | 0.5 | 0.03
| Monthly - Table 6 | Sample ID | -
|  | Client Sample Reference | Units | TP1 | TP9 | TP10 | TP11 | TP12 | GW1
|  | Ammoniacal Nitrogen | mg.l-1 as N | 0.01 | 2 | 0.01 | 0.05 | 0.11 | 0.03
|  | Biological Oxygen Demand | mg.l-1 O2 | 2.8 | 1.8 | 1.5 | 1.2 | 1.2 | 0.6
|  | Chloride | mg.l-1 | 19.2 | 53.6 | 18.6 | 53.9 | 45.4 | 25.3
|  | Dissolved Oxygen | mg.l-1 as O2 | 5.6 | 5.2 | 4.9 | 7.2 | 5.7 | 4.5
|  | Electrical Conductivity 20oC | µS.cm-1 | 275 | 798 | 194 | 343 | 246 | 809
|  | pH | pH units | 6.4 | 6.8 | 6.8 | 6.2 | 5.3 | 6.4
|  | Temperature | oC | 11.2 | 12.4 | 12.1 | 12 | 12.3 | 12.4
| Monthly - Table 7 | Sample ID | -
|  | Client Sample Reference | Units | AIGBH102 | AIGBH105 | BH1 | BH2 | BH4 | BH5 | BH6 | BH7 | BH8 | BH9 | BH10 | BH11 | BH12 | BH13 | BH14 | BH15 | BH16 | BH17 | BH18 | BH19 | BH20 | BH24 | BH25 | BH26 | BH27 | BH28 | BH29 | BH30 | BH31 | BH32 | BH33 | BH34 | BH35 | BH36 | BH37
|  | Ammoniacal Nitrogen | mg.l-1 as N | 0.04 | 0.03 | 0.08 | 0.21 | 0.01 | 0.06 | 0.02 | 0.03 | 0.07 | 0.01 | 0.07 | 0.05 | 0.01 | 0.28 | 0.02 | 0.02 | No Access | No Access | No Access | 0.01 | 0.02 | No Access | Dry | 0.12 | 0.01 | 0.04 | 0.03 | 0.1 | 0.08 | 0.05 | 0.08 | 0.18 | 0.01 | 0.07 | 0.04
|  | Chloride | mg.l-1 | 205 | 23.3 | 61.8 | 47.3 | 45.2 | 16.1 | 29.1 | 20 | 19.3 | 18.4 | 19.5 | 21.5 | 18.7 | 24.1 | 20.5 | 26.9 | No Access | No Access | No Access | 28.9 | 23.8 | No Access | Dry | 23.8 | 37 | 27.6 | 21 | 17.9 | 20.6 | 24.3 | 32.8 | 26.9 | 21.6 | 20 | 19.3
|  | Dissolved Oxygen | mg.l-1 as O2 | 7.4 | 9.2 | 6.3 | 6.8 | 7.5 | 6.3 | 5.8 | 5.7 | 7 | 7 | 7.8 | 3.2 | 5.5 | 3.1 | 6 | 7.3 | No Access | No Access | No Access | 6.7 | 7.7 | No Access | Dry | 6.6 | 7.3 | 5.9 | 5.7 | 5.8 | 5.9 | 6.8 | 7.6 | 5.1 | 6.1 | 6.4 | 6
|  | Electrical Conductivity 20oC | µS.cm-1 | 746 | 350 | 324 | 463 | 1460 | 191 | 175 | 113 | 126 | 109 | 153 | 173 | 128 | 193 | 144 | 137 | No Access | No Access | No Access | 338 | 1069 | No Access | Dry | 220 | 338 | 573 | 336 | 220 | 330 | 353 | 174 | 395 | 390 | 155 | 294
|  | pH | pH units | 4.7 | 7.9 | 4.9 | 6.3 | 6.5 | 6.3 | 5.6 | 6 | 6.1 | 5.8 | 6.1 | 6.2 | 6 | 6 | 6.4 | 6.3 | No Access | No Access | No Access | 6.9 | 7.2 | No Access | Dry | 5.7 | 5 | 4.5 | 7.5 | 6.5 | 7.3 | 8 | 5.8 | 4.1 | 7.6 | 6 | 7.1
|  | Temperature | oC | 11.2 | 11.8 | 12.4 | 12.1 | 12.6 | 12.3 | 13 | 12.4 | 11.5 | 11.2 | 11.5 | 11.4 | 11.6 | 11.5 | 11.8 | 10.9 | No Access | No Access | No Access | 12.4 | 12.2 | No Access | Dry | 12.1 | 11.5 | 11.6 | 11.8 | 12.4 | 12.3 | 12 | 12.2 | 12.3 | 12.4 | 12.4 | 12.5
Last Month | Monthly - Table 1 | Sample ID | -
|  | Client Sample Reference | Units | AIGBH102: Limits; AIGBH105: TP9; BH1: TP11; BH2: TP12; BH4: AIGBH104; BH5: BH20
|  | Ammonia (Ammoniacal Nitrogen) | mg.l-1 as N | AIGBH102: 12; AIGBH105: 2.7; BH1: 0.08; BH2: 0.1; BH4: Dry; BH5: Lost
|  | Chloride | mg.l-1 | AIGBH102: 250; AIGBH105: 58.5; BH1: 55.4; BH2: 19.7; BH4: Dry; BH5: Lost
| Monthly - Table 2 | Sample ID | -
|  | Client Sample Reference | Units | AIGBH102: Limits; AIGBH105: BH1
|  | Ammonia (Ammoniacal Nitrogen) | mg.l-1 as N | AIGBH102: 1.328; AIGBH105: 0.01
| Monthly - Table 3 | Sample ID | -
|  | Client Sample Reference | Units | AIGBH102: Limits; AIGBH105: BH2
|  | Ammonia (Ammoniacal Nitrogen) | mg.l-1 as N | AIGBH102: 5.2; AIGBH105: 0.04
| Monthly - Table 4 | Sample ID | -
|  | Client Sample Reference | Units | AIGBH102: Limits; AIGBH105: AIGBH102
|  | Ammonia (Ammoniacal Nitrogen) | mg.l-1 as N | AIGBH102: 55; AIGBH105: 0.01
| Monthly - Table 5 | Sample ID | -
|  | Client Sample Reference | Units | AIGBH102: Limits; AIGBH105: AIGBH105
|  | Ammonia (Ammoniacal Nitrogen) | mg.l-1 as N | AIGBH102: 0.5; AIGBH105: 0.02
| Monthly - Table 6 | Sample ID | -
|  | Client Sample Reference | Units | AIGBH102: TP1; AIGBH105: TP9; BH1: TP10; BH2: TP11; BH4: TP12; BH5: GW1
|  | Ammoniacal Nitrogen | mg.l-1 N | AIGBH102: 0.03; AIGBH105: 2.7; BH1: 0.02; BH2: 0.08; BH4: 0.1; BH5: 0.48
|  | Biological Oxygen Demand | mg.l-1 O2 | AIGBH102: 8.8; AIGBH105: 6; BH1: 7.8; BH2: 7; BH4: 7.7; BH5: 7.7
|  | Chloride | mg.l-1 | AIGBH102: 19.7; AIGBH105: 58.5; BH1: 18.2; BH2: 55.4; BH4: 19.7; BH5: 22.5
|  | Dissolved Oxygen | mg.l-1 O2 | AIGBH102: 7.2; AIGBH105: 7.8; BH1: 8.5; BH2: 8.4; BH4: 8; BH5: 7.8
|  | Electrical Conductivity 20oC | µS.cm-1 | AIGBH102: 301; AIGBH105: 855; BH1: 194; BH2: 333; BH4: 191; BH5: 827
|  | pH | pH Units | AIGBH102: 6.5; AIGBH105: 6.8; BH1: 6.7; BH2: 6.3; BH4: 5.3; BH5: 6.6
|  | Temperature | oC | AIGBH102: 12.1; AIGBH105: 11.5; BH1: 10.8; BH2: 11.3; BH4: 12.2; BH5: 12.2
| Monthly - Table 7 | Sample ID | -
|  | Client Sample Reference | Units | AIGBH102 | AIGBH105 | BH1 | BH2 | BH4 | BH5 | BH6 | BH7 | BH8 | BH9 | BH10 | BH11 | BH12 | BH13 | BH14 | BH15 | BH16 | BH17 | BH18 | BH19 | BH20 | BH24 | BH25 | BH26 | BH27 | BH28 | BH29 | BH30 | BH31 | BH32 | BH33 | BH34 | BH35 | BH36 | BH37
|  | Ammoniacal Nitrogen | mg.l-1 N | 0.01 | 0.02 | 0.01 | 0.04 | 0.04 | 0.1 | 0.04 | 0.06 | 0.07 | 0.04 | 0.04 | 0.07 | 0.04 | 0.41 | 0.03 | 0.03 | 0.02 | 0.03 | Dry | 0.04 | Lost | No Access | Dry | 1.4 | 0.03 | 0.15 | 0.29 | 0.15 | 0.55 | 0.01 | 0.02 | 0.23 | 0.04 | 0.03 | 0.03
|  | Chloride | mg.l-1 | 226 | 23.4 | 63.1 | 29 | 27.6 | 15.5 | 21.6 | 19.1 | 19.5 | 20.8 | 19.8 | 21.4 | 19.2 | 19.2 | 18.1 | 20.1 | 30.6 | 24.5 | Dry | 30.3 | Lost | No Access | Dry | 25.5 | 38.8 | 24.2 | 19.7 | 17 | 20.7 | 23.3 | 31 | 26.3 | 21.7 | 19.4 | 19.2
|  | Dissolved Oxygen | mg.l-1 O2 | 7.1 | 8 | 6.4 | 7.2 | 6.3 | 5.6 | 6.2 | 6.8 | 6.7 | 6.4 | 6.3 | 6.1 | 6 | 5.2 | 6.5 | 6.5 | 7.4 | 7.2 | Dry | 7.3 | Lost | No Access | Dry | 5.3 | 6.7 | 4.2 | 5.5 | 5.9 | 5.8 | 7.1 | 6.7 | 6.7 | 6.7 | 6.5 | 7.9
|  | Electrical Conductivity 20oC | µS.cm-1 | 777 | 349 | 306 | 856 | 1177 | 242 | 174 | 104 | 121 | 123 | 152 | 155 | 126 | 217 | 136 | 111 | 251 | 305 | Dry | 358 | Lost | No Access | Dry | 303 | 354 | 510 | 324 | 183 | 324 | 348 | 176 | 360 | 376 | 148 | 283
|  | pH | pH Units | 4.9 | 7.8 | 5 | 6.6 | 6.8 | 6.6 | 5.8 | 5.7 | 5.9 | 5.6 | 6 | 6.1 | 6 | 6.3 | 6.2 | 6 | 7.2 | 7.5 | Dry | 6.6 | Lost | No Access | Dry | 5.7 | 5.2 | 4.9 | 7.5 | 6.4 | 7.4 | 7.9 | 5.9 | 4.6 | 7.8 | 5.9 | 7.2
|  | Temperature | oC | 10.5 | 11.1 | 10.3 | 11.2 | 10.3 | 11.1 | 11.6 | 11.9 | 12.1 | 12 | 12.1 | 10.3 | 10.4 | 11 | 10.2 | 10.4 | 10.9 | 11.4 | Dry | 11.5 | Lost | No Access | Dry | 12.1 | 11.3 | 10.9 | 12.1 | 12 | 11.4 | 11.5 | 12.1 | 12.3 | 11.5 | 11.4 | 12.3
Quarterly + Middle Month | Quarterly - Table 1 | Sample ID | -
|  | Client Sample Reference | Units | AIGBH102: Limits; AIGBH105: TP9; BH1: TP11; BH2: TP12; BH4: AIGBH104; BH5: BH20
|  | Ammoniacal Nitrogen | mg.l-1 as N | AIGBH102: 12; AIGBH105: 2.2; BH1: 0.16; BH2: 0.14; BH4: 0.33; BH5: 0.29
|  | Cadmium | mg.l-1 | AIGBH102: 0.0095; AIGBH105: <0.00011; BH1: <0.00011; BH2: 0.00012; BH4: <0.00011; BH5: 0.0013
|  | Chloride | mg.l-1 | AIGBH102: 250; AIGBH105: 66.7; BH1: 57.7; BH2: 27.5; BH4: 23.9; BH5: 17.6
|  | Mecoprop | mg.l-1 | AIGBH102: 0.0001; AIGBH105: <0.0001; BH1: <0.0001; BH2: <0.0001; BH4: <0.0001; BH5: <0.0001
|  | Napthathalene | mg.l-1 | AIGBH102: 1e-05; AIGBH105: <0.00005; BH1: <0.00005; BH2: <0.00005; BH4: <0.00005; BH5: <0.00005
|  | Nickel | mg.l-1 | AIGBH102: 0.05; AIGBH105: <0.0015; BH1: 0.0253; BH2: 0.0057; BH4: <0.0015; BH5: 0.0153
|  | Phenol | mg.l-1 | AIGBH102: 0.15; AIGBH105: <0.01; BH1: <0.01; BH2: <0.01; BH4: <0.01; BH5: <0.01
| Quarterly - Table 2 | Sample ID | -
|  | Client Sample Reference | Units | AIGBH102: Limits; AIGBH105: BH1
|  | Ammoniacal Nitrogen | mg.l-1 as N | AIGBH102: 1.328; AIGBH105: 0.03
|  | Cadmium | mg.l-1 | AIGBH102: 0.002; AIGBH105: 0.0002
|  | Chloride | mg.l-1 | AIGBH102: 117; AIGBH105: 28.8
|  | Mecoprop | mg.l-1 | AIGBH102: 3e-05; AIGBH105: <0.0001
|  | Napthathalene | mg.l-1 | AIGBH102: 3e-05; AIGBH105: <0.00005
|  | Nickel | mg.l-1 | AIGBH102: 0.02; AIGBH105: <0.0015
|  | Phenol | mg.l-1 | AIGBH102: 0.15; AIGBH105: <0.01
| Quarterly - Table 3 | Sample ID | -
|  | Client Sample Reference | Units | AIGBH102: Limits; AIGBH105: BH2
|  | Ammoniacal Nitrogen | mg.l-1 as N | AIGBH102: 5.2; AIGBH105: 0.03
|  | Cadmium | mg.l-1 | AIGBH102: 0.002; AIGBH105: <0.00011
|  | Chloride | mg.l-1 | AIGBH102: 180; AIGBH105: 29.1
|  | Mecoprop | mg.l-1 | AIGBH102: 0.0001; AIGBH105: <0.0001
|  | Napthathalene | mg.l-1 | AIGBH102: 6e-05; AIGBH105: <0.00005
|  | Nickel | mg.l-1 | AIGBH102: 0.02; AIGBH105: <0.0015
|  | Phenol | mg.l-1 | AIGBH102: 0.15; AIGBH105: <0.01
| Quarterly - Table 4 | Sample ID | -
|  | Client Sample Reference | Units | AIGBH102: Limits; AIGBH105: AIGBH102
|  | Ammoniacal Nitrogen | mg.l-1 as N | AIGBH102: 55; AIGBH105: 2.2
|  | Cadmium | mg.l-1 | AIGBH102: 0.002; AIGBH105: 0.0009
|  | Chloride | mg.l-1 | AIGBH102: 310; AIGBH105: 209
|  | Mecoprop | mg.l-1 | AIGBH102: 0.0004; AIGBH105: <0.0001
|  | Napthathalene | mg.l-1 | AIGBH102: 6e-05; AIGBH105: <0.00005
|  | Nickel | mg.l-1 | AIGBH102: 0.02; AIGBH105: 0.0106
|  | Phenol | mg.l-1 | AIGBH102: 0.15; AIGBH105: <0.01
| Quarterly - Table 5 | Sample ID | -
|  | Client Sample Reference | Units | AIGBH102: Limits; AIGBH105: AIGBH105
|  | Ammoniacal Nitrogen | mg.l-1 as N | AIGBH102: 0.5; AIGBH105: 0.35
|  | Cadmium | mg.l-1 | AIGBH102: 0.002; AIGBH105: <0.00011
|  | Chloride | mg.l-1 | AIGBH102: 50; AIGBH105: 23.3
|  | Mecoprop | mg.l-1 | AIGBH102: 0.0001; AIGBH105: <0.0001
|  | Napthathalene | mg.l-1 | AIGBH102: 0.0001; AIGBH105: <0.00005
|  | Nickel | mg.l-1 | AIGBH102: 0.031; AIGBH105: <0.0015
|  | Phenol | mg.l-1 | AIGBH102: 0.15; AIGBH105: <0.01
| Quarterly - Table 6 | Sample ID | -
|  | Client Sample Reference | Units | AIGBH102: TP1; AIGBH105: TP9; BH1: TP10; BH2: TP11; BH4: TP12; BH5: GW01
|  | Alkalinity | mg.l-1 as HCO3 | AIGBH102: 50.1; AIGBH105: 184; BH1: 58.8; BH2: 38.4; BH4: 14.1; BH5: 113
|  | Ammoniacal Nitrogen | mg.l-1 N | AIGBH102: 0.12; AIGBH105: 2.2; BH1: 0.18; BH2: 0.16; BH4: 0.14; BH5: 0.1
|  | Biological Oxygen Demand | mg.l-1 O2 | AIGBH102: 3.5; AIGBH105: 4.2; BH1: 6.6; BH2: 3.3; BH4: 3.6; BH5: 4.1
|  | Cadmium | mg.l-1 | AIGBH102: <0.00011; AIGBH105: <0.00011; BH1: <0.00011; BH2: <0.00011; BH4: 0.00012; BH5: <0.00011
|  | Calcium | mg.l-1 | AIGBH102: 18; AIGBH105: 97.8; BH1: 16; BH2: 22.8; BH4: 16; BH5: 120
|  | Chloride | mg.l-1 | AIGBH102: 18.7; AIGBH105: 66.7; BH1: 17.7; BH2: 57.7; BH4: 27.5; BH5: 21.6
|  | Chromium | mg.l-1 | AIGBH102: 0.0016; AIGBH105: <0.0010; BH1: 0.001; BH2: 0.0013; BH4: <0.0010; BH5: <0.0010
|  | Copper | mgl-1 | AIGBH102: 0.003; AIGBH105: <0.0008; BH1: 0.0016; BH2: 0.0017; BH4: 0.0048; BH5: 0.0049
|  | Cyanide | mg.l-1 | AIGBH102: <0.05; AIGBH105: <0.05; BH1: <0.05; BH2: <0.05; BH4: <0.05; BH5: <0.05
|  | Dissolved Oxygen | mg.l-1 O2 | AIGBH102: 8.1; AIGBH105: 8.3; BH1: 8.1; BH2: 8.1; BH4: 8.7; BH5: 8.7
|  | Electrical Conductivity 20oC | µS.cm-1 | AIGBH102: 217; AIGBH105: 796; BH1: 198; BH2: 307; BH4: 219; BH5: 735
|  | Iron | mg.l-1 | AIGBH102: 0.355; AIGBH105: 1.0695; BH1: 0.5504; BH2: 2.0179; BH4: 1.5764; BH5: 0.0794
|  | Lead | mg.l-1 | AIGBH102: <0.0041; AIGBH105: <0.0041; BH1: <0.0041; BH2: <0.0041; BH4: <0.0041; BH5: <0.0041
|  | Magnesium | mg.l-1 | AIGBH102: 6.2; AIGBH105: 18.5; BH1: 4.7; BH2: 6.4; BH4: 4.9; BH5: 10.3
|  | Manganese | mg.l-1 | AIGBH102: 0.0368; AIGBH105: 1.2902; BH1: 0.1482; BH2: 1.228; BH4: 0.2013; BH5: 0.0529
|  | Mecoprop | mg.l-1 | AIGBH102: <0.0001; AIGBH105: <0.0001; BH1: <0.0001; BH2: <0.0001; BH4: <0.0001; BH5: <0.0001
|  | Mercury | mg.l-1 | AIGBH102: <0.00005; AIGBH105: <0.00005; BH1: <0.00005; BH2: <0.00005; BH4: <0.00005; BH5: <0.00005
|  | Napthathlene | µg.l-1 | AIGBH102: <0.00005; AIGBH105: <0.00005; BH1: <0.00005; BH2: <0.00005; BH4: <0.00005; BH5: <0.00005
|  | Nickel | mg.l-1 | AIGBH102: 0.0027; AIGBH105: <0.0015; BH1: 0.0123; BH2: 0.0253; BH4: 0.0057; BH5: 0.006
|  | pH | pH Units | AIGBH102: 6.3; AIGBH105: 6.8; BH1: 7.1; BH2: 6.3; BH4: 5.4; BH5: 6.8
|  | Phenols | mg.l-1 | AIGBH102: <0.01; AIGBH105: <0.01; BH1: <0.01; BH2: <0.01; BH4: <0.01; BH5: <0.01
|  | Potassium | mg.l-1 | AIGBH102: 1.9; AIGBH105: 4.1; BH1: 0.48; BH2: 0.6; BH4: 0.47; BH5: 6.6
|  | Sodium | mg.l-1 | AIGBH102: 11.5; AIGBH105: 28.4; BH1: 16; BH2: 21.1; BH4: 14.1; BH5: 15.4
|  | Sulphate | mg.l-1 | AIGBH102: 24.1; AIGBH105: 178; BH1: 25.2; BH2: 33.2; BH4: 49.3; BH5: 263
|  | Sulphide | mg.l-1 | AIGBH102: <0.1; AIGBH105: <0.1; BH1: <0.1; BH2: <0.1; BH4: <0.1; BH5: <0.1
|  | Temperature | oC | AIGBH102: 14.9; AIGBH105: 14.5; BH1: 14.6; BH2: 14.3; BH4: 14.5; BH5: 15.8
|  | Total Organic Carbon | mg.l-1 as C | AIGBH102: 24.8; AIGBH105: 22.9; BH1: 35.1; BH2: 36.8; BH4: 33.7; BH5: 45.9
|  | Total Oxidised Nitrogen | mg.l-1 as N | AIGBH102: 4.9; AIGBH105: 0.41; BH1: 1.11; BH2: 0.32; BH4: 0.57; BH5: 0.25
|  | Zinc | mg.l-1 | AIGBH102: 0.0039; AIGBH105: <0.0011; BH1: 0.008; BH2: 0.0556; BH4: 0.0102; BH5: 0.0021
| Quarterly - Table 7 | Sample ID | -
|  | Client Sample Reference | Units | AIGBH102 | AIGBH105 | BH1 | BH2 | BH4 | BH5 | BH6 | BH7 | BH8 | BH9 | BH10 | BH11 | BH12 | BH13 | BH14 | BH15 | BH16 | BH17 | BH18 | BH19 | BH20 | BH24 | BH25 | BH26 | BH27 | BH28 | BH29 | BH30 | BH31 | BH32 | BH33 | BH34 | BH35 | BH36 | BH37
|  | Alkalinity | mg.l-1 as HCO3 | 14.4 | 155 | 52.8 | 157 | 236 | 56.3 | 17.2 | 15.5 | 17.2 | 8.9 | 26.4 | 198 | 19.4 | 34.5 | 24.2 | 16.9 | 136 | 203 | 79.7 | 34.9 | 13.9 | 124 | Dry | 43.2 | <4.0 | 9.2 | 155 | 70.1 | 162 | 423 | 7.4 | <4.0 | 140 | 27.1 | 122
|  | Ammoniacal Nitrogen | mg.l-1 N | 2.2 | 0.35 | 0.03 | 0.03 | 4 | 0.11 | 0.07 | 0.07 | 0.06 | 0.04 | 0.04 | 0.13 | 0.07 | 0.27 | 0.07 | 0.11 | 0.06 | 0.05 | 0.16 | 0.07 | 0.29 | 0.06 | Dry | 1 | 0.32 | 0.01 | 0.04 | 0.09 | 0.09 | 0.28 | 0.08 | 0.22 | 0.03 | 0.1 | 0.02
|  | Biological Oxygen Demand | mg.l-1 O2 | 2.5 | 3.8 | 3.1 | 2.1 | 3.3 | 2.1 | 2.2 | 3.3 | 3.1 | 2.5 | 2.6 | 3.3 | 3.6 | 6.9 | 2.1 | 3.3 | 2.5 | 1.6 | 0.9 | 2.5 | 0.9 | 2.5 | Dry | 5.6 | 1.8 | 2.5 | 3.8 | 4.8 | 4.9 | 2.5 | 3.8 | 3.5 | 2.8 | 3.5 | 3.1
|  | Cadmium | mg.l-1 | 0.0009 | <0.00011 | 0.0002 | <0.00011 | <0.00011 | <0.00011 | <0.00011 | <0.00011 | <0.00011 | <0.00011 | <0.00011 | <0.00011 | <0.00011 | 0 | <0.00011 | 0.0003 | <0.00011 | <0.00011 | <0.00011 | <0.00011 | 0.0013 | <0.00011 | Dry | <0.00011 | 0.0002 | 0.001 | <0.00011 | <0.00011 | <0.00011 | <0.00011 | 0.0003 | 0.0011 | <0.00011 | <0.00011 | <0.00011
|  | Calcium | mg.l-1 | 51.5 | 42.1 | 27.7 | 142 | 223 | 18.2 | 9.8 | 8.7 | 11.2 | 8.3 | 11.1 | 8.1 | 21.8 | 17.8 | 10.1 | 7 | 33.2 | 74.4 | 91.5 | 43.1 | 161 | 149 | Dry | 17.1 | 23.6 | 83.6 | 38.2 | 20 | 36.7 | 41.6 | 5.4 | 14.9 | 38.8 | 25.1 | 31.8
|  | Chemical Oxygen Demand | mg.l-1 O2 | 11 | 8 | 10 | 17 | 20 | 2 | 6 | 8 | 10 | 6 | 5 | 8 | 9 | 32 | 15 | 14 | 9 | 8 | 10 | 12 | 11 | 9 | Dry | 18 | 12 | 11 | 8 | 9 | 5 | <2.0 | <2.0 | 9 | 8 | 12 | 10
|  | Chloride | mg.l-1 | 209 | 23.3 | 28.8 | 29.1 | 32.2 | 16.7 | 16.9 | 20.8 | 19.6 | 17.5 | 20.8 | 21.7 | 19.3 | 18.4 | 17.6 | 19.6 | 26.2 | 25.3 | 21.2 | 26.2 | 17.6 | 47.8 | Dry | 21.6 | 39.4 | 16.8 | 20.8 | 17.6 | 21.3 | 24.4 | 29.9 | 26.1 | 23.2 | 22.5 | 19
|  | Chromium | mg.l-1 | <0.0010 | <0.0010 | 0.0015 | <0.0010 | <0.0010 | <0.0010 | 0.001 | <0.0010 | 0.0016 | 0.0016 | 0.0014 | <0.0010 | <0.0010 | 0.0012 | 0.0022 | 0.0015 | 0.0015 | <0.0010 | <0.0010 | 0.001 | <0.0010 | <0.0010 | Dry | 0.0016 | 0.0018 | <0.0010 | <0.0010 | 0.0011 | 0.0017 | 0.0012 | 0.0016 | <0.0010 | 0.0016 | <0.0010 | 0.001
|  | Copper | mg.l-1 | 0.0026 | 0.0019 | 0.0029 | 0.0028 | 0.0057 | 0.002 | 0.0027 | 0.0024 | 0.002 | 0.0027 | 0.0016 | 0.001 | 0.0433 | 0.0279 | 0.0041 | 0.0052 | 0.0014 | 0.0009 | 0.0449 | 0.0019 | 0.0496 | 0.0015 | Dry | 0.0047 | 0.0054 | 0.0053 | 0.0013 | 0.0372 | 0.0031 | 0.0025 | 0.0022 | 0.0026 | 0.0031 | 0.0021 | 0.0038
|  | Dissolved Oxygen | mg.l-1 O2 | 8.8 | 8.9 | 8.7 | 8.7 | 8.7 | 8.9 | 8.7 | 8.9 | 8.8 | 8.8 | 8.9 | 8.8 | 8.6 | 8.9 | 8.9 | 8.9 | 8.9 | 8.9 | 8.6 | 8.8 | 8.8 | 8.9 | Dry | 8.7 | 8.9 | 8.9 | 8.6 | 8.9 | 9 | 8.9 | 8.8 | 8.8 | 8.7 | 8.7 | 8.9
|  | Electrical Conductivity 20oC | µS.cm-1 | 767 | 357 | 327 | 834 | 1265 | 193 | 102 | 115 | 124 | 110 | 160 | 169 | 129 | 190 | 143 | 111 | 327 | 537 | 615 | 389 | 1112 | 1097 | Dry | 249 | 344 | 602 | 327 | 188 | 333 | 358 | 175 | 435 | 390 | 237 | 291
|  | Ionic Balance | % | 14.1 | 3.3 | 0.9 | 6.5 | 5.6 | 0.2 | 6.7 | 0.1 | 0.2 | 3 | 2 | 4.7 | 19.8 | 4.8 | 2.1 | 2.8 | 3.1 | 1.4 | 4.5 | 7 | 6 | 5.5 | Dry | 9.3 | 3.9 | 5.3 | 3.1 | 7.9 | 3 | 3.9 | 4.9 | 4.4 | 4.9 | 1.5 | 3.1
|  | Iron | mg.l-1 | 0.1262 | 0.0744 | 0.1027 | 0.0739 | 0.1253 | 0.8223 | 0.1952 | 0.116 | 0.1073 | 0.0949 | 0.3507 | 0.232 | 0.195 | 3.366 | 0.3507 | 0.4027 | 0.1846 | 0.2683 | 0.0386 | 0.1412 | 0.1266 | 0.2018 | Dry | 0.578 | 0.0554 | 0.3829 | 0.1598 | 2.4524 | 1.9504 | 0.1629 | 0.2859 | 1.7117 | 0.1932 | 0.8177 | 0.3141
|  | Lead | mg.l-1 | <0.0041 | <0.0041 | <0.0041 | <0.0041 | <0.0041 | <0.0041 | <0.0041 | <0.0041 | <0.0041 | <0.0041 | <0.0041 | <0.0041 | <0.0041 | <0.0041 | <0.0041 | <0.0041 | <0.0041 | <0.0041 | <0.0041 | <0.0041 | <0.0041 | <0.0041 | Dry | <0.0041 | <0.0041 | <0.0041 | <0.0041 | <0.0041 | <0.0041 | <0.0041 | <0.0041 | <0.0041 | <0.0041 | <0.0041 | <0.0041
|  | Magnesium | mg.l-1 | 15.6 | 7.8 | 5.2 | 12 | 18.3 | 4.4 | 1.5 | 1.6 | 1.8 | 1.6 | 5.3 | 3.3 | 3 | 2.6 | 3.1 | 2.1 | 8.4 | 13.5 | 17.1 | 5.5 | 33.8 | 24.1 | Dry | 7 | 9.5 | 14 | 8.2 | 6.3 | 8.3 | 7.9 | 3.5 | 10.2 | 11.9 | 3 | 6.5
|  | Manganese | mg.l-1 | 1.0105 | 0.031 | 1.6085 | 0.0102 | 0.0331 | 0.1174 | 0.0149 | 0.0797 | 0.0175 | 0.0169 | 0.0211 | 0.168 | 0.032 | 0.095 | 0.0172 | 0.0127 | 0.0114 | 0.2522 | 0.0081 | 0.0172 | 0.7849 | 0.2367 | Dry | 0.6903 | 0.582 | 0.1818 | 0.084 | 0.5189 | 0.1184 | 0.0372 | 0.177 | 0.3735 | 0.0924 | 0.1881 | 0.04
|  | Mecoprop | mg.l-1 | <0.0001 | <0.0001 | <0.0001 | <0.0001 | <0.0001 | <0.0001 | <0.0001 | <0.0001 | <0.0001 | <0.0001 | <0.0001 | <0.0001 | <0.0001 | <0.0001 | <0.0001 | <0.0001 | <0.0001 | <0.0001 | <0.0001 | <0.0001 | <0.0001 | <0.0001 | Dry | <0.0001 | <0.0001 | <0.0001 | <0.0001 | <0.0001 | <0.0001 | <0.0001 | <0.0001 | <0.0001 | <0.0001 | <0.0001 | <0.0001
|  | Mercury | mg.l-1 | <0.00005 | <0.00005 | <0.00005 | <0.00005 | <0.00005 | <0.00005 | <0.00005 | <0.00005 | <0.00005 | <0.00005 | <0.00005 | <0.00005 | <0.00005 | <0.00005 | <0.00005 | <0.00005 | <0.00005 | <0.00005 | 7e-05 | <0.00005 | <0.00005 | <0.00005 | Dry | <0.00005 | <0.00005 | <0.00005 | <0.00005 | <0.00005 | <0.00005 | <0.00005 | <0.00005 | <0.00005 | <0.00005 | <0.00005 | <0.00005
|  | Monitoring Point Base |  | 9.97 | 2.4 | 10.66 | 5.97 | 3.8 | 2.8 | 6.38 | 6.26 | 6.26 | 6.53 | 6.25 | 6.22 | 6.34 | 6.12 | 5.1 | 5.52 | 10 | 10.09 | 11.64 | 10.1 | 10 | 7.7 | 7.48 | 3.68 | 6.96 | 4.17 | 12.8 | 13 | 13.24 | 12.65 | 12.63 | 12.7 | 12.4 | 6.71 | 7.09
|  | Napthalene | mg.l-1 | <0.00005 | <0.00005 | <0.00005 | <0.00005 | <0.00005 | <0.00005 | <0.00005 | <0.00005 | <0.00005 | <0.00005 | <0.00005 | <0.00005 | <0.00005 | <0.00005 | <0.00005 | <0.00005 | <0.00005 | <0.00005 | <0.00005 | <0.00005 | <0.00005 | <0.00005 | Dry | <0.00005 | <0.00005 | <0.00005 | <0.00005 | <0.00005 | <0.00005 | <0.00005 | <0.00005 | <0.00005 | <0.00005 | <0.00005 | <0.00005
|  | Nickel | mg.l-1 | 0.0106 | <0.0015 | <0.0015 | <0.0015 | 0.0016 | 0.0033 | <0.0015 | <0.0015 | <0.0015 | <0.0015 | 0.0015 | 0.002 | 0.002 | 0.017 | <0.0015 | <0.0015 | <0.0015 | 0.0015 | 0.0049 | <0.0015 | 0.1053 | <0.0015 | Dry | 0.0033 | 0.0062 | 0.0761 | <0.0015 | 0.0149 | 0.0038 | <0.0015 | 0.005 | 0.0314 | <0.0015 | 0.0083 | 0.0042
|  | Nitrate (for TON) | mg.l-1 | 1.7 | 0.32 | 0.23 | 1.3 | 0.43 | 0.28 | 0.66 | 0.5 | 2 | 1.4 | 4.3 | 0.96 | 2.8 | 0.2 | 3 | 0.67 | 2.6 | 2 | 0.49 | 6.5 | 1.6 | 1.2 | Dry | 5.1 | 0.61 | 0.18 | 0.47 | 0.22 | 0.25 | 1.2 | 0.25 | 0.16 | 0.18 | 1.9 | 0.53
|  | Nitrite (for TON) | mg.l-1 | <0.001 | 0.001 | <0.001 | <0.001 | <0.001 | 0.001 | <0.001 | <0.001 | <0.001 | <0.001 | <0.001 | 0.004 | <0.001 | <0.001 | <0.001 | <0.001 | <0.001 | 0.031 | 0.018 | 0.001 | <0.001 | 0.011 | Dry | 0.029 | <0.001 | <0.001 | 0.009 | <0.001 | 0.001 | 0.002 | <0.001 | <0.001 | <0.001 | <0.001 | <0.001
|  | pH | pH Units | 5.3 | 7.9 | 5.8 | 6.9 | 7 | 6.7 | 6.4 | 6.1 | 6.3 | 5.9 | 6.4 | 6.5 | 6.3 | 6.4 | 6.6 | 6.6 | 8 | 8 | 7.2 | 7.2 | 6.6 | 6.6 | Dry | 6.1 | 5.4 | 5.5 | 7.8 | 6.6 | 7.6 | 8 | 6 | 3.8 | 7.8 | 6.2 | 7.3
|  | Phenols | mg.l-1 | <0.01 | <0.01 | <0.01 | <0.01 | <0.01 | <0.01 | <0.01 | <0.01 | <0.01 | <0.01 | <0.01 | <0.01 | <0.01 | <0.01 | <0.01 | <0.01 | <0.01 | <0.01 | <0.01 | <0.01 | <0.01 | <0.01 | Dry | <0.01 | <0.01 | <0.01 | <0.01 | <0.01 | <0.01 | <0.01 | <0.01 | <0.01 | <0.01 | <0.01 | <0.01
|  | Potassium | mg.l-1 | 1.5 | 0.89 | 1.5 | 2.1 | 4.7 | 0.61 | <0.1 | 0.65 | 0.52 | 0.37 | 0.36 | 0.59 | 0.91 | 2.3 | 2 | 1.2 | 1.4 | 1.1 | 3.4 | 1.1 | 5.9 | 13.5 | Dry | 1.5 | 0.95 | 2.7 | 1.6 | 1.4 | 1.6 | 0.94 | 0.96 | 1.3 | 1.1 | 0.58 | 1.4
|  | Sodium | mg.l-1 | 26.8 | 17.9 | 22.3 | 19.7 | 23.6 | 12.9 | 6.9 | 9.2 | 8.2 | 8.8 | 9.6 | 19.5 | 10.3 | 9.8 | 11 | 10 | 20.1 | 16.4 | 23.9 | 29.7 | 32.7 | 34.1 | Dry | 12.8 | 21.3 | 15.8 | 16.4 | 17 | 19.4 | 19.3 | 20.7 | 21.8 | 31.8 | 12.7 | 15.3
|  | Sulphate | mg.l-1 | 29.1 | 35 | 65.3 | 269 | 459 | 26.3 | 5.1 | 6.9 | 6.6 | 8.6 | 9.3 | 22 | 9.3 | 39.8 | 14.5 | 10.2 | 18.8 | 93.3 | 245 | 99.5 | 617 | 404 | Dry | 46.1 | 97.3 | 294 | 24 | 17.7 | 20.5 | 36.3 | 22.4 | 131 | 58.4 | 55.7 | 26.5
|  | Temperature | oC | 13.7 | 14.7 | 14.4 | 15.5 | 16 | 15.7 | 14.9 | 14.7 | 14.5 | 14.5 | 15.3 | 14.2 | 14.1 | 13.7 | 14.6 | 15.2 | 15.2 | 15.3 | 14.2 | 12.9 | 15 | 14.7 | Dry | 14.4 | 14.2 | 14.3 | 14 | 14.6 | 14.7 | 17.4 | 14.7 | 14.3 | 12.4 | 12.7 | 13.1
|  | Total Organic Carbon | mg.l-1 as C | 95.2 | 22.7 | 23.9 | 22.7 | 25.8 | 31.9 | 33.3 | 36.7 | 33.1 | 29.5 | 25.5 | 26.8 | 31.8 | 49.8 | 44.4 | 42.8 | 44.2 | 46.8 | 22.8 | 44.2 | 43.6 | 44.5 | Dry | 55.5 | 12.9 | 13.3 | 23.8 | 45.8 | 88.4 | 81.7 | 56.7 | 52.1 | 42.4 | 5.9 | 15.6
|  | Zinc | mg.l-1 | 0.0404 | <0.0011 | 0.0061 | <0.0011 | <0.0011 | 0.0144 | 0.0035 | 0.0052 | 0.0021 | 0.0023 | 0.0017 | 0.0106 | 0.0274 | 0.0182 | 0.0038 | <0.0011 | <0.0011 | <0.0011 | 0.0155 | 0.0023 | 0.0953 | 0.0089 | Dry | 0.0094 | 0.0096 | 0.066 | <0.0011 | 0.045 | 0.0067 | <0.0011 | 0.0212 | 0.1459 | <0.0011 | 0.0054 | 0.0073
| 6 Monthly February & August | Sample ID | -
|  | Client Sample Reference | Units | AIGBH102: TP1; AIGBH105: TP9; BH1: TP10; BH2: TP11; BH4: TP12; BH5: GW01
|  | Mineral Oil | mg.l-1 | AIGBH102: <0.2; AIGBH105: <0.2; BH1: <0.2; BH2: <0.2; BH4: <0.2; BH5: <0.2
| Annually - Table 1 | Sample ID | -
|  | Client Sample Reference | Units | AIGBH102 | AIGBH105 | BH1 | BH2 | BH4 | BH5 | BH6 | BH7 | BH8 | BH9 | BH10 | BH11 | BH12 | BH13 | BH14 | BH15 | BH16 | BH17 | BH18 | BH19 | BH20 | BH24 | BH25 | BH26 | BH27 | BH29 | BH30 | BH31 | BH32 | BH33 | BH34 | BH35 | BH36 | BH37
List 1 Substances
|  | Cadmium (Dissolved) | ugl-1 | 0.9 | <0.11 | 0.2 | <0.11 | <0.11 | <0.11 | <0.11 | <0.11 | <0.11 | <0.11 | <0.11 | <0.11 | <0.11 | <0.11 | <0.11 | 0.3 | <0.11 | <0.11 | <0.11 | <0.11 | 1.3 | <0.11 | Dry | <0.11 | 0.2 | 1 | <0.11 | <0.11 | <0.11 | <0.11 | 0.3 | 1.1 | <0.11 | <0.11
|  | Mercury (Dissolved) | ugl-1 | <0.05 | <0.05 | <0.05 | <0.05 | <0.05 | <0.05 | <0.05 | <0.05 | <0.05 | <0.05 | <0.05 | <0.05 | <0.05 | <0.05 | <0.05 | <0.05 | <0.05 | <0.05 | 0.07 | <0.05 | <0.05 | <0.05 | Dry | <0.05 | <0.05 | <0.05 | <0.05 | <0.05 | <0.05 | <0.05 | <0.05 | <0.05 | <0.05 | <0.05
|  | Tributyl Tin | ugl-1 | <0.050 | <0.050 | <0.050 | <0.050 | <0.050 | <0.050 | <0.050 | <0.050 | <0.050 | <0.050 | <0.050 | <0.050 | <0.050 | <0.050 | <0.050 | <0.050 | <0.050 | <0.050 | <0.050 | <0.050 | <0.050 | <0.050 | Dry | <0.050 | <0.050 | <0.050 | <0.050 | <0.050 | <0.050 | <0.050 | <0.050 | <0.050 | <0.050 | <0.050
|  | Triphenyl Tin | ugl-1 | <0.050 | <0.050 | <0.050 | <0.050 | <0.050 | <0.050 | <0.050 | <0.050 | <0.050 | <0.050 | <0.050 | <0.050 | <0.050 | <0.050 | <0.050 | <0.050 | <0.050 | <0.050 | <0.050 | <0.050 | <0.050 | <0.050 | Dry | <0.050 | <0.050 | <0.050 | <0.050 | <0.050 | <0.050 | <0.050 | <0.050 | <0.050 | <0.050 | <0.050
|  | Dichlorodifluoromethane | ugl-1 | <1.0 | <1.0 | <1.0 | <1.0 | <1.0 | <1.0 | <1.0 | <1.0 | <1.0 | <1.0 | <1.0 | <1.0 | <1.0 | <1.0 | <1.0 | <1.0 | <1.0 | <1.0 | <1.0 | <1.0 | <1.0 | <1.0 | Dry | <1.0 | <1.0 | <1.0 | <1.0 | <1.0 | <1.0 | <1.0 | <1.0 | <1.0 | <1.0 | <1.0
|  | Chloromethane | ugl-1 | <1.0 | <1.0 | <1.0 | <1.0 | <1.0 | <1.0 | <1.0 | <1.0 | <1.0 | <1.0 | <1.0 | <1.0 | <1.0 | <1.0 | <1.0 | <1.0 | <1.0 | <1.0 | <1.0 | <1.0 | <1.0 | <1.0 | Dry | <1.0 | <1.0 | <1.0 | <1.0 | <1.0 | <1.0 | <1.0 | <1.0 | <1.0 | <1.0 | <1.0
|  | Vinyl Chloride | ugl-1 | <1.0 | <1.0 | <1.0 | <1.0 | <1.0 | <1.0 | <1.0 | <1.0 | <1.0 | <1.0 | <1.0 | <1.0 | <1.0 | <1.0 | <1.0 | <1.0 | <1.0 | <1.0 | <1.0 | <1.0 | <1.0 | <1.0 | Dry | <1.0 | <1.0 | <1.0 | <1.0 | <1.0 | <1.0 | <1.0 | <1.0 | <1.0 | <1.0 | <1.0
|  | Bromomethane | ugl-1 | <5.0 | <5.0 | <5.0 | <5.0 | <5.0 | <5.0 | <5.0 | <5.0 | <5.0 | <5.0 | <5.0 | <5.0 | <5.0 | <5.0 | <5.0 | <5.0 | <5.0 | <5.0 | <5.0 | <5.0 | <5.0 | <5.0 | Dry | <5.0 | <5.0 | <5.0 | <5.0 | <5.0 | <5.0 | <5.0 | <5.0 | <5.0 | <5.0 | <5.0
|  | Chloroethane | ugl-1 | <2.0 | <2.0 | <2.0 | <2.0 | <2.0 | <2.0 | <2.0 | <2.0 | <2.0 | <2.0 | <2.0 | <2.0 | <2.0 | <2.0 | <2.0 | <2.0 | <2.0 | <2.0 | <2.0 | <2.0 | <2.0 | <2.0 | Dry | <2.0 | <2.0 | <2.0 | <2.0 | <2.0 | <2.0 | <2.0 | <2.0 | <2.0 | <2.0 | <2.0
|  | Trichlorofluoromethane | ugl-1 | <1.0 | <1.0 | <1.0 | <1.0 | <1.0 | <1.0 | <1.0 | <1.0 | <1.0 | <1.0 | <1.0 | <1.0 | <1.0 | <1.0 | <1.0 | <1.0 | <1.0 | <1.0 | <1.0 | <1.0 | <1.0 | <1.0 | Dry | <1.0 | <1.0 | <1.0 | <1.0 | <1.0 | <1.0 | <1.0 | <1.0 | <1.0 | <1.0 | <1.0
|  | 1,1-Dichloroethene | ugl-1 | <1.0 | <1.0 | <1.0 | <1.0 | <1.0 | <1.0 | <1.0 | <1.0 | <1.0 | <1.0 | <1.0 | <1.0 | <1.0 | <1.0 | <1.0 | <1.0 | <1.0 | <1.0 | <1.0 | <1.0 | <1.0 | <1.0 | Dry | <1.0 | <1.0 | <1.0 | <1.0 | <1.0 | <1.0 | <1.0 | <1.0 | <1.0 | <1.0 | <1.0
|  | Trans 1,2-Dichloroethene | ugl-1 | <1.0 | <1.0 | <1.0 | <1.0 | <1.0 | <1.0 | <1.0 | <1.0 | <1.0 | <1.0 | <1.0 | <1.0 | <1.0 | <1.0 | <1.0 | <1.0 | <1.0 | <1.0 | <1.0 | <1.0 | <1.0 | <1.0 | Dry | <1.0 | <1.0 | <1.0 | <1.0 | <1.0 | <1.0 | <1.0 | <1.0 | <1.0 | <1.0 | <1.0
|  | 1,1-Dichloroethane | ugl-1 | <1.0 | <1.0 | <1.0 | <1.0 | <1.0 | <1.0 | <1.0 | <1.0 | <1.0 | <1.0 | <1.0 | <1.0 | <1.0 | <1.0 | <1.0 | <1.0 | <1.0 | <1.0 | <1.0 | <1.0 | <1.0 | <1.0 | Dry | <1.0 | <1.0 | <1.0 | <1.0 | <1.0 | <1.0 | <1.0 | <1.0 | <1.0 | <1.0 | <1.0
|  | cis 1,2-Dichloroethene | ugl-1 | <1.0 | <1.0 | <1.0 | <1.0 | <1.0 | <1.0 | <1.0 | <1.0 | <1.0 | <1.0 | <1.0 | <1.0 | <1.0 | <1.0 | <1.0 | <1.0 | <1.0 | <1.0 | <1.0 | <1.0 | <1.0 | <1.0 | Dry | <1.0 | <1.0 | <1.0 | <1.0 | <1.0 | <1.0 | <1.0 | <1.0 | <1.0 | <1.0 | <1.0
|  | Bromochloromethane | ugl-1 | <5 | <5 | <5 | <5 | <5 | <5 | <5 | <5 | <5 | <5 | <5 | <5 | <5 | <5 | <5 | <5 | <5 | <5 | <5 | <5 | <5 | <5 | Dry | <5 | <5 | <5 | <5 | <5 | <5 | <5 | <5 | <5 | <5 | <5
|  | Trichloromethane | ugl-1 | <1.0 | <1.0 | <1.0 | <1.0 | <1.0 | <1.0 | <1.0 | <1.0 | <1.0 | <1.0 | <1.0 | <1.0 | <1.0 | <1.0 | <1.0 | <1.0 | <1.0 | <1.0 | <1.0 | <1.0 | <1.0 | <1.0 | Dry | <1.0 | <1.0 | <1.0 | <1.0 | <1.0 | <1.0 | <1.0 | <1.0 | <1.0 | <1.0 | <1.0
|  | 1,1,1-Trichloroethane | ugl-1 | <1.0 | <1.0 | <1.0 | <1.0 | <1.0 | <1.0 | <1.0 | <1.0 | <1.0 | <1.0 | <1.0 | <1.0 | <1.0 | <1.0 | <1.0 | <1.0 | <1.0 | <1.0 | <1.0 | <1.0 | <1.0 | <1.0 | Dry | <1.0 | <1.0 | <1.0 | <1.0 | <1.0 | <1.0 | <1.0 | <1.0 | <1.0 | <1.0 | <1.0
|  | Tetrachloromethane | ugl-1 | <1.0 | <1.0 | <1.0 | <1.0 | <1.0 | <1.0 | <1.0 | <1.0 | <1.0 | <1.0 | <1.0 | <1.0 | <1.0 | <1.0 | <1.0 | <1.0 | <1.0 | <1.0 | <1.0 | <1.0 | <1.0 | <1.0 | Dry | <1.0 | <1.0 | <1.0 | <1.0 | <1.0 | <1.0 | <1.0 | <1.0 | <1.0 | <1.0 | <1.0
|  | 1,1-Dichloropropene | ugl-1 | <1.0 | <1.0 | <1.0 | <1.0 | <1.0 | <1.0 | <1.0 | <1.0 | <1.0 | <1.0 | <1.0 | <1.0 | <1.0 | <1.0 | <1.0 | <1.0 | <1.0 | <1.0 | <1.0 | <1.0 | <1.0 | <1.0 | Dry | <1.0 | <1.0 | <1.0 | <1.0 | <1.0 | <1.0 | <1.0 | <1.0 | <1.0 | <1.0 | <1.0
|  | Benzene | ugl-1 | <1.0 | <1.0 | <1.0 | <1.0 | <1.0 | <1.0 | <1.0 | <1.0 | <1.0 | <1.0 | <1.0 | <1.0 | <1.0 | <1.0 | <1.0 | <1.0 | <1.0 | <1.0 | <1.0 | <1.0 | <1.0 | <1.0 | Dry | <1.0 | <1.0 | <1.0 | <1.0 | <1.0 | <1.0 | <1.0 | <1.0 | <1.0 | <1.0 | <1.0
|  | 1,2-Dichloroethane | ugl-1 | <2.0 | <2.0 | <2.0 | <2.0 | <2.0 | <2.0 | <2.0 | <2.0 | <2.0 | <2.0 | <2.0 | <2.0 | <2.0 | <2.0 | <2.0 | <2.0 | <2.0 | <2.0 | <2.0 | <2.0 | <2.0 | <2.0 | Dry | <2.0 | <2.0 | <2.0 | <2.0 | <2.0 | <2.0 | <2.0 | <2.0 | <2.0 | <2.0 | <2.0
|  | Trichloroethene | ugl-1 | <1.0 | <1.0 | <1.0 | <1.0 | <1.0 | <1.0 | <1.0 | <1.0 | <1.0 | <1.0 | <1.0 | <1.0 | <1.0 | <1.0 | <1.0 | <1.0 | <1.0 | <1.0 | <1.0 | <1.0 | <1.0 | <1.0 | Dry | <1.0 | <1.0 | <1.0 | <1.0 | <1.0 | <1.0 | <1.0 | <1.0 | <1.0 | <1.0 | <1.0
|  | 1,2-Dichloropropane | ugl-1 | <1.0 | <1.0 | <1.0 | <1.0 | <1.0 | <1.0 | <1.0 | <1.0 | <1.0 | <1.0 | <1.0 | <1.0 | <1.0 | <1.0 | <1.0 | <1.0 | <1.0 | <1.0 | <1.0 | <1.0 | <1.0 | <1.0 | Dry | <1.0 | <1.0 | <1.0 | <1.0 | <1.0 | <1.0 | <1.0 | <1.0 | <1.0 | <1.0 | <1.0
|  | Dibromomethane | ugl-1 | <10 | <10 | <10 | <10 | <10 | <10 | <10 | <10 | <10 | <10 | <10 | <10 | <10 | <10 | <10 | <10 | <10 | <10 | <10 | <10 | <10 | <10 | Dry | <10 | <10 | <10 | <10 | <10 | <10 | <10 | <10 | <10 | <10 | <10
|  | Bromodichloromethane | ugl-1 | <5 | <5 | <5 | <5 | <5 | <5 | <5 | <5 | <5 | <5 | <5 | <5 | <5 | <5 | <5 | <5 | <5 | <5 | <5 | <5 | <5 | <5 | Dry | <5 | <5 | <5 | <5 | <5 | <5 | <5 | <5 | <5 | <5 | <5
|  | cis-1,3-Dichloropropene | ugl-1 | <10 | <10 | <10 | <10 | <10 | <10 | <10 | <10 | <10 | <10 | <10 | <10 | <10 | <10 | <10 | <10 | <10 | <10 | <10 | <10 | <10 | <10 | Dry | <10 | <10 | <10 | <10 | <10 | <10 | <10 | <10 | <10 | <10 | <10
|  | Toluene | ugl-1 | <10 | <10 | <10 | <10 | <10 | <10 | <10 | <10 | <10 | <10 | <10 | <10 | <10 | <10 | <10 | <10 | <10 | <10 | <10 | <10 | <10 | <10 | Dry | <10 | <10 | <10 | <10 | <10 | <10 | <10 | <10 | <10 | <10 | <10
|  | Trans-1,3-Dichloropropene | ugl-1 | <10 | <10 | <10 | <10 | <10 | <10 | <10 | <10 | <10 | <10 | <10 | <10 | <10 | <10 | <10 | <10 | <10 | <10 | <10 | <10 | <10 | <10 | Dry | <10 | <10 | <10 | <10 | <10 | <10 | <10 | <10 | <10 | <10 | <10
|  | 1,1,2-Trichloroethane | ugl-1 | <1.0 | <1.0 | <1.0 | <1.0 | <1.0 | <1.0 | <1.0 | <1.0 | <1.0 | <1.0 | <1.0 | <1.0 | <1.0 | <1.0 | <1.0 | <1.0 | <1.0 | <1.0 | <1.0 | <1.0 | <1.0 | <1.0 | Dry | <1.0 | <1.0 | <1.0 | <1.0 | <1.0 | <1.0 | <1.0 | <1.0 | <1.0 | <1.0 | <1.0
|  | Tetrachloroethene | ugl-1 | <2.0 | <2.0 | <2.0 | <2.0 | <2.0 | <2.0 | <2.0 | <2.0 | <2.0 | <2.0 | <2.0 | <2.0 | <2.0 | <2.0 | <2.0 | <2.0 | <2.0 | <2.0 | <2.0 | <2.0 | <2.0 | <2.0 | Dry | <2.0 | <2.0 | <2.0 | <2.0 | <2.0 | <2.0 | <2.0 | <2.0 | <2.0 | <2.0 | <2.0
|  | 1,3-Dichloropropane | ugl-1 | <10 | <10 | <10 | <10 | <10 | <10 | <10 | <10 | <10 | <10 | <10 | <10 | <10 | <10 | <10 | <10 | <10 | <10 | <10 | <10 | <10 | <10 | Dry | <10 | <10 | <10 | <10 | <10 | <10 | <10 | <10 | <10 | <10 | <10
|  | Dibromochloromethane | ugl-1 | <5 | <5 | <5 | <5 | <5 | <5 | <5 | <5 | <5 | <5 | <5 | <5 | <5 | <5 | <5 | <5 | <5 | <5 | <5 | <5 | <5 | <5 | Dry | <5 | <5 | <5 | <5 | <5 | <5 | <5 | <5 | <5 | <5 | <5
|  | 1,2-Dibromoethane | ugl-1 | <1.0 | <1.0 | <1.0 | <1.0 | <1.0 | <1.0 | <1.0 | <1.0 | <1.0 | <1.0 | <1.0 | <1.0 | <1.0 | <1.0 | <1.0 | <1.0 | <1.0 | <1.0 | <1.0 | <1.0 | <1.0 | <1.0 | Dry | <1.0 | <1.0 | <1.0 | <1.0 | <1.0 | <1.0 | <1.0 | <1.0 | <1.0 | <1.0 | <1.0
|  | Chlorobenzene | ugl-1 | <1.0 | <1.0 | <1.0 | <1.0 | <1.0 | <1.0 | <1.0 | <1.0 | <1.0 | <1.0 | <1.0 | <1.0 | <1.0 | <1.0 | <1.0 | <1.0 | <1.0 | <1.0 | <1.0 | <1.0 | <1.0 | <1.0 | Dry | <1.0 | <1.0 | <1.0 | <1.0 | <1.0 | <1.0 | <1.0 | <1.0 | <1.0 | <1.0 | <1.0
|  | 1,1,1,2-Tetrachloroethane | ugl-1 | <2.0 | <2.0 | <2.0 | <2.0 | <2.0 | <2.0 | <2.0 | <2.0 | <2.0 | <2.0 | <2.0 | <2.0 | <2.0 | <2.0 | <2.0 | <2.0 | <2.0 | <2.0 | <2.0 | <2.0 | <2.0 | <2.0 | Dry | <2.0 | <2.0 | <2.0 | <2.0 | <2.0 | <2.0 | <2.0 | <2.0 | <2.0 | <2.0 | <2.0
|  | Ethylbenzene | ugl-1 | <1.0 | <1.0 | <1.0 | <1.0 | <1.0 | <1.0 | <1.0 | <1.0 | <1.0 | <1.0 | <1.0 | <1.0 | <1.0 | <1.0 | <1.0 | <1.0 | <1.0 | <1.0 | <1.0 | <1.0 | <1.0 | <1.0 | Dry | <1.0 | <1.0 | <1.0 | <1.0 | <1.0 | <1.0 | <1.0 | <1.0 | <1.0 | <1.0 | <1.0
|  | m & p-Xylene | ugl-1 | <1.0 | <1.0 | <1.0 | <1.0 | <1.0 | <1.0 | <1.0 | <1.0 | <1.0 | <1.0 | <1.0 | <1.0 | <1.0 | <1.0 | <1.0 | <1.0 | <1.0 | <1.0 | <1.0 | <1.0 | <1.0 | <1.0 | Dry | <1.0 | <1.0 | <1.0 | <1.0 | <1.0 | <1.0 | <1.0 | <1.0 | <1.0 | <1.0 | <1.0
|  | o-Xylene | ugl-1 | <1.0 | <1.0 | <1.0 | <1.0 | <1.0 | <1.0 | <1.0 | <1.0 | <1.0 | <1.0 | <1.0 | <1.0 | <1.0 | <1.0 | <1.0 | <1.0 | <1.0 | <1.0 | <1.0 | <1.0 | <1.0 | <1.0 | Dry | <1.0 | <1.0 | <1.0 | <1.0 | <1.0 | <1.0 | <1.0 | <1.0 | <1.0 | <1.0 | <1.0
|  | Styrene | ugl-1 | <1.0 | <1.0 | <1.0 | <1.0 | <1.0 | <1.0 | <1.0 | <1.0 | <1.0 | <1.0 | <1.0 | <1.0 | <1.0 | <1.0 | <1.0 | <1.0 | <1.0 | <1.0 | <1.0 | <1.0 | <1.0 | <1.0 | Dry | <1.0 | <1.0 | <1.0 | <1.0 | <1.0 | <1.0 | <1.0 | <1.0 | <1.0 | <1.0 | <1.0
|  | Tribromomethane | ugl-1 | <1.0 | <1.0 | <1.0 | <1.0 | <1.0 | <1.0 | <1.0 | <1.0 | <1.0 | <1.0 | <1.0 | <1.0 | <1.0 | <1.0 | <1.0 | <1.0 | <1.0 | <1.0 | <1.0 | <1.0 | <1.0 | <1.0 | Dry | <1.0 | <1.0 | <1.0 | <1.0 | <1.0 | <1.0 | <1.0 | <1.0 | <1.0 | <1.0 | <1.0
|  | Isopropylbenzene | ugl-1 | <1.0 | <1.0 | <1.0 | <1.0 | <1.0 | <1.0 | <1.0 | <1.0 | <1.0 | <1.0 | <1.0 | <1.0 | <1.0 | <1.0 | <1.0 | <1.0 | <1.0 | <1.0 | <1.0 | <1.0 | <1.0 | <1.0 | Dry | <1.0 | <1.0 | <1.0 | <1.0 | <1.0 | <1.0 | <1.0 | <1.0 | <1.0 | <1.0 | <1.0
|  | Bromobenzene | ugl-1 | <1.0 | <1.0 | <1.0 | <1.0 | <1.0 | <1.0 | <1.0 | <1.0 | <1.0 | <1.0 | <1.0 | <1.0 | <1.0 | <1.0 | <1.0 | <1.0 | <1.0 | <1.0 | <1.0 | <1.0 | <1.0 | <1.0 | Dry | <1.0 | <1.0 | <1.0 | <1.0 | <1.0 | <1.0 | <1.0 | <1.0 | <1.0 | <1.0 | <1.0
|  | 1,2,3-Trichloropropane N-Propylbenzene | ugl-1 | <50 | <50 | <50 | <50 | <50 | <50 | <50 | <50 | <50 | <50 | <50 | <50 | <50 | <50 | <50 | <50 | <50 | <50 | <50 | <50 | <50 | <50 | Dry | <50 | <50 | <50 | <50 | <50 | <50 | <50 | <50 | <50 | <50 | <50
|  | 2-Chlorotoluene | ugl-1 | <1.0 | <1.0 | <1.0 | <1.0 | <1.0 | <1.0 | <1.0 | <1.0 | <1.0 | <1.0 | <1.0 | <1.0 | <1.0 | <1.0 | <1.0 | <1.0 | <1.0 | <1.0 | <1.0 | <1.0 | <1.0 | <1.0 | Dry | <1.0 | <1.0 | <1.0 | <1.0 | <1.0 | <1.0 | <1.0 | <1.0 | <1.0 | <1.0 | <1.0
|  | 1,3,5-Trimethylbenzene | ugl-1 | <1.0 | <1.0 | <1.0 | <1.0 | <1.0 | <1.0 | <1.0 | <1.0 | <1.0 | <1.0 | <1.0 | <1.0 | <1.0 | <1.0 | <1.0 | <1.0 | <1.0 | <1.0 | <1.0 | <1.0 | <1.0 | <1.0 | Dry | <1.0 | <1.0 | <1.0 | <1.0 | <1.0 | <1.0 | <1.0 | <1.0 | <1.0 | <1.0 | <1.0
|  | 4-Chlorotoluene | ugl-1 | <1.0 | <1.0 | <1.0 | <1.0 | <1.0 | <1.0 | <1.0 | <1.0 | <1.0 | <1.0 | <1.0 | <1.0 | <1.0 | <1.0 | <1.0 | <1.0 | <1.0 | <1.0 | <1.0 | <1.0 | <1.0 | <1.0 | Dry | <1.0 | <1.0 | <1.0 | <1.0 | <1.0 | <1.0 | <1.0 | <1.0 | <1.0 | <1.0 | <1.0
|  | Tert-Butylbenzene | ugl-1 | <1.0 | <1.0 | <1.0 | <1.0 | <1.0 | <1.0 | <1.0 | <1.0 | <1.0 | <1.0 | <1.0 | <1.0 | <1.0 | <1.0 | <1.0 | <1.0 | <1.0 | <1.0 | <1.0 | <1.0 | <1.0 | <1.0 | Dry | <1.0 | <1.0 | <1.0 | <1.0 | <1.0 | <1.0 | <1.0 | <1.0 | <1.0 | <1.0 | <1.0
|  | 1,2,4-Trimethylbenzene | ugl-1 | <1.0 | <1.0 | <1.0 | <1.0 | <1.0 | <1.0 | <1.0 | <1.0 | <1.0 | <1.0 | <1.0 | <1.0 | <1.0 | <1.0 | <1.0 | <1.0 | <1.0 | <1.0 | <1.0 | <1.0 | <1.0 | <1.0 | Dry | <1.0 | <1.0 | <1.0 | <1.0 | <1.0 | <1.0 | <1.0 | <1.0 | <1.0 | <1.0 | <1.0
|  | Sec-Butylbenzene | ugl-1 | <1.0 | <1.0 | <1.0 | <1.0 | <1.0 | <1.0 | <1.0 | <1.0 | <1.0 | <1.0 | <1.0 | <1.0 | <1.0 | <1.0 | <1.0 | <1.0 | <1.0 | <1.0 | <1.0 | <1.0 | <1.0 | <1.0 | Dry | <1.0 | <1.0 | <1.0 | <1.0 | <1.0 | <1.0 | <1.0 | <1.0 | <1.0 | <1.0 | <1.0
|  | 1,3-Dichlorobenzene | ugl-1 | <1.0 | <1.0 | <1.0 | <1.0 | <1.0 | <1.0 | <1.0 | <1.0 | <1.0 | <1.0 | <1.0 | <1.0 | <1.0 | <1.0 | <1.0 | <1.0 | <1.0 | <1.0 | <1.0 | <1.0 | <1.0 | <1.0 | Dry | <1.0 | <1.0 | <1.0 | <1.0 | <1.0 | <1.0 | <1.0 | <1.0 | <1.0 | <1.0 | <1.0
|  | 4-Isopropyltoluene | ugl-1 | <1.0 | <1.0 | <1.0 | <1.0 | <1.0 | <1.0 | <1.0 | <1.0 | <1.0 | <1.0 | <1.0 | <1.0 | <1.0 | <1.0 | <1.0 | <1.0 | <1.0 | <1.0 | <1.0 | <1.0 | <1.0 | <1.0 | Dry | <1.0 | <1.0 | <1.0 | <1.0 | <1.0 | <1.0 | <1.0 | <1.0 | <1.0 | <1.0 | <1.0
|  | 1,4-Dichlorobenzene | ugl-1 | <1.0 | <1.0 | <1.0 | <1.0 | <1.0 | <1.0 | <1.0 | <1.0 | <1.0 | <1.0 | <1.0 | <1.0 | <1.0 | <1.0 | <1.0 | <1.0 | <1.0 | <1.0 | <1.0 | <1.0 | <1.0 | <1.0 | Dry | <1.0 | <1.0 | <1.0 | <1.0 | <1.0 | <1.0 | <1.0 | <1.0 | <1.0 | <1.0 | <1.0
|  | N-Butylbenzene | ugl-1 | <1.0 | <1.0 | <1.0 | <1.0 | <1.0 | <1.0 | <1.0 | <1.0 | <1.0 | <1.0 | <1.0 | <1.0 | <1.0 | <1.0 | <1.0 | <1.0 | <1.0 | <1.0 | <1.0 | <1.0 | <1.0 | <1.0 | Dry | <1.0 | <1.0 | <1.0 | <1.0 | <1.0 | <1.0 | <1.0 | <1.0 | <1.0 | <1.0 | <1.0
|  | 1,2-Dichlorobenzene | ugl-1 | <1.0 | <1.0 | <1.0 | <1.0 | <1.0 | <1.0 | <1.0 | <1.0 | <1.0 | <1.0 | <1.0 | <1.0 | <1.0 | <1.0 | <1.0 | <1.0 | <1.0 | <1.0 | <1.0 | <1.0 | <1.0 | <1.0 | Dry | <1.0 | <1.0 | <1.0 | <1.0 | <1.0 | <1.0 | <1.0 | <1.0 | <1.0 | <1.0 | <1.0
|  | 1,2-Dibromo-3-Chloropropane | ugl-1 | <50 | <50 | <50 | <50 | <50 | <50 | <50 | <50 | <50 | <50 | <50 | <50 | <50 | <50 | <50 | <50 | <50 | <50 | <50 | <50 | <50 | <50 | Dry | <50 | <50 | <50 | <50 | <50 | <50 | <50 | <50 | <50 | <50 | <50
|  | 1,2,4-Trichlorobenzene | ugl-1 | <1.0 | <1.0 | <1.0 | <1.0 | <1.0 | <1.0 | <1.0 | <1.0 | <1.0 | <1.0 | <1.0 | <1.0 | <1.0 | <1.0 | <1.0 | <1.0 | <1.0 | <1.0 | <1.0 | <1.0 | <1.0 | <1.0 | Dry | <1.0 | <1.0 | <1.0 | <1.0 | <1.0 | <1.0 | <1.0 | <1.0 | <1.0 | <1.0 | <1.0
|  | Hexachlorobutadiene | ugl-1 | <1.0 | <1.0 | <1.0 | <1.0 | <1.0 | <1.0 | <1.0 | <1.0 | <1.0 | <1.0 | <1.0 | <1.0 | <1.0 | <1.0 | <1.0 | <1.0 | <1.0 | <1.0 | <1.0 | <1.0 | <1.0 | <1.0 | Dry | <1.0 | <1.0 | <1.0 | <1.0 | <1.0 | <1.0 | <1.0 | <1.0 | <1.0 | <1.0 | <1.0
|  | 1,2,3-Trichlorobenzene | ugl-1 | <2.0 | <2.0 | <2.0 | <2.0 | <2.0 | <2.0 | <2.0 | <2.0 | <2.0 | <2.0 | <2.0 | <2.0 | <2.0 | <2.0 | <2.0 | <2.0 | <2.0 | <2.0 | <2.0 | <2.0 | <2.0 | <2.0 | Dry | <2.0 | <2.0 | <2.0 | <2.0 | <2.0 | <2.0 | <2.0 | <2.0 | <2.0 | <2.0 | <2.0
|  | Methyl Tert-Butyl Ether | ugl-1 | <1.0 | <1.0 | <1.0 | <1.0 | <1.0 | <1.0 | <1.0 | <1.0 | <1.0 | <1.0 | <1.0 | <1.0 | <1.0 | <1.0 | <1.0 | <1.0 | <1.0 | <1.0 | <1.0 | <1.0 | <1.0 | <1.0 | Dry | <1.0 | <1.0 | <1.0 | <1.0 | <1.0 | <1.0 | <1.0 | <1.0 | <1.0 | <1.0 | <1.0
|  | Carbon Tetrachloride | ugl-1 | <1.0 | <1.0 | <1.0 | <1.0 | <1.0 | <1.0 | <1.0 | <1.0 | <1.0 | <1.0 | <1.0 | <1.0 | <1.0 | <1.0 | <1.0 | <1.0 | <1.0 | <1.0 | <1.0 | <1.0 | <1.0 | <1.0 | Dry | <1.0 | <1.0 | <1.0 | <1.0 | <1.0 | <1.0 | <1.0 | <1.0 | <1.0 | <1.0 | <1.0
|  | Chloroform | ugl-1 | <1.0 | <1.0 | <1.0 | <1.0 | <1.0 | <1.0 | <1.0 | <1.0 | <1.0 | <1.0 | <1.0 | <1.0 | <1.0 | <1.0 | <1.0 | <1.0 | <1.0 | <1.0 | <1.0 | <1.0 | <1.0 | <1.0 | Dry | <1.0 | <1.0 | <1.0 | <1.0 | <1.0 | <1.0 | <1.0 | <1.0 | <1.0 | <1.0 | <1.0
|  | N-Nitrosodimethylamine | ugl-1 | <1.0 | <1.0 | <1.0 | <1.0 | <1.0 | <1.0 | <1.0 | <1.0 | <1.0 | <1.0 | <1.0 | <1.0 | <1.0 | <1.0 | <1.0 | <1.0 | <1.0 | <1.0 | <1.0 | <1.0 | <1.0 | <1.0 | Dry | <1.0 | <1.0 | <1.0 | <1.0 | <1.0 | <1.0 | <1.0 | <1.0 | <1.0 | <1.0 | <1.0
|  | Phenol | ugl-1 | <1.0 | <1.0 | <1.0 | <1.0 | <1.0 | <1.0 | <1.0 | <1.0 | <1.0 | <1.0 | <1.0 | <1.0 | <1.0 | <1.0 | <1.0 | <1.0 | <1.0 | <1.0 | <1.0 | <1.0 | <1.0 | <1.0 | Dry | <1.0 | <1.0 | <1.0 | <1.0 | <1.0 | <1.0 | <1.0 | <1.0 | <1.0 | <1.0 | <1.0
|  | 2-Chlorophenol | ugl-1 | <1.0 | <1.0 | <1.0 | <1.0 | <1.0 | <1.0 | <1.0 | <1.0 | <1.0 | <1.0 | <1.0 | <1.0 | <1.0 | <1.0 | <1.0 | <1.0 | <1.0 | <1.0 | <1.0 | <1.0 | <1.0 | <1.0 | Dry | <1.0 | <1.0 | <1.0 | <1.0 | <1.0 | <1.0 | <1.0 | <1.0 | <1.0 | <1.0 | <1.0
|  | Bis-(2-Chloroethyl)Ether | ugl-1 | <1.0 | <1.0 | <1.0 | <1.0 | <1.0 | <1.0 | <1.0 | <1.0 | <1.0 | <1.0 | <1.0 | <1.0 | <1.0 | <1.0 | <1.0 | <1.0 | <1.0 | <1.0 | <1.0 | <1.0 | <1.0 | <1.0 | Dry | <1.0 | <1.0 | <1.0 | <1.0 | <1.0 | <1.0 | <1.0 | <1.0 | <1.0 | <1.0 | <1.0
|  | 1,3-Dichlorobenzene | ugl-1 | <1.0 | <1.0 | <1.0 | <1.0 | <1.0 | <1.0 | <1.0 | <1.0 | <1.0 | <1.0 | <1.0 | <1.0 | <1.0 | <1.0 | <1.0 | <1.0 | <1.0 | <1.0 | <1.0 | <1.0 | <1.0 | <1.0 | Dry | <1.0 | <1.0 | <1.0 | <1.0 | <1.0 | <1.0 | <1.0 | <1.0 | <1.0 | <1.0 | <1.0
|  | 1,4-Dichlorobenzene | ugl-1 | <1.0 | <1.0 | <1.0 | <1.0 | <1.0 | <1.0 | <1.0 | <1.0 | <1.0 | <1.0 | <1.0 | <1.0 | <1.0 | <1.0 | <1.0 | <1.0 | <1.0 | <1.0 | <1.0 | <1.0 | <1.0 | <1.0 | Dry | <1.0 | <1.0 | <1.0 | <1.0 | <1.0 | <1.0 | <1.0 | <1.0 | <1.0 | <1.0 | <1.0
|  | 1,2-Dichlorobenzene | ugl-1 | <1.0 | <1.0 | <1.0 | <1.0 | <1.0 | <1.0 | <1.0 | <1.0 | <1.0 | <1.0 | <1.0 | <1.0 | <1.0 | <1.0 | <1.0 | <1.0 | <1.0 | <1.0 | <1.0 | <1.0 | <1.0 | <1.0 | Dry | <1.0 | <1.0 | <1.0 | <1.0 | <1.0 | <1.0 | <1.0 | <1.0 | <1.0 | <1.0 | <1.0
|  | 2-Methylphenol (o-Cresol) | ugl-1 | <1.0 | <1.0 | <1.0 | <1.0 | <1.0 | <1.0 | <1.0 | <1.0 | <1.0 | <1.0 | <1.0 | <1.0 | <1.0 | <1.0 | <1.0 | <1.0 | <1.0 | <1.0 | <1.0 | <1.0 | <1.0 | <1.0 | Dry | <1.0 | <1.0 | <1.0 | <1.0 | <1.0 | <1.0 | <1.0 | <1.0 | <1.0 | <1.0 | <1.0
|  | Bis(2-Chloroisopropyl)Ether | ugl-1 | <1.0 | <1.0 | <1.0 | <1.0 | <1.0 | <1.0 | <1.0 | <1.0 | <1.0 | <1.0 | <1.0 | <1.0 | <1.0 | <1.0 | <1.0 | <1.0 | <1.0 | <1.0 | <1.0 | <1.0 | <1.0 | <1.0 | Dry | <1.0 | <1.0 | <1.0 | <1.0 | <1.0 | <1.0 | <1.0 | <1.0 | <1.0 | <1.0 | <1.0
|  | Hexachloroethane | ugl-1 | <1.0 | <1.0 | <1.0 | <1.0 | <1.0 | <1.0 | <1.0 | <1.0 | <1.0 | <1.0 | <1.0 | <1.0 | <1.0 | <1.0 | <1.0 | <1.0 | <1.0 | <1.0 | <1.0 | <1.0 | <1.0 | <1.0 | Dry | <1.0 | <1.0 | <1.0 | <1.0 | <1.0 | <1.0 | <1.0 | <1.0 | <1.0 | <1.0 | <1.0
|  | N-Nitrosodi-n-propylamine | ugl-1 | <1.0 | <1.0 | <1.0 | <1.0 | <1.0 | <1.0 | <1.0 | <1.0 | <1.0 | <1.0 | <1.0 | <1.0 | <1.0 | <1.0 | <1.0 | <1.0 | <1.0 | <1.0 | <1.0 | <1.0 | <1.0 | <1.0 | Dry | <1.0 | <1.0 | <1.0 | <1.0 | <1.0 | <1.0 | <1.0 | <1.0 | <1.0 | <1.0 | <1.0
|  | 4-Methylphenol | ugl-1 | <1.0 | <1.0 | <1.0 | <1.0 | <1.0 | <1.0 | <1.0 | <1.0 | <1.0 | <1.0 | <1.0 | <1.0 | <1.0 | <1.0 | <1.0 | <1.0 | <1.0 | <1.0 | <1.0 | <1.0 | <1.0 | <1.0 | Dry | <1.0 | <1.0 | <1.0 | <1.0 | <1.0 | <1.0 | <1.0 | <1.0 | <1.0 | <1.0 | <1.0
|  | Nitrobenzene | ugl-1 | <1.0 | <1.0 | <1.0 | <1.0 | <1.0 | <1.0 | <1.0 | <1.0 | <1.0 | <1.0 | <1.0 | <1.0 | <1.0 | <1.0 | <1.0 | <1.0 | <1.0 | <1.0 | <1.0 | <1.0 | <1.0 | <1.0 | Dry | <1.0 | <1.0 | <1.0 | <1.0 | <1.0 | <1.0 | <1.0 | <1.0 | <1.0 | <1.0 | <1.0
|  | Isophorone | ugl-1 | <1.0 | <1.0 | <1.0 | <1.0 | <1.0 | <1.0 | <1.0 | <1.0 | <1.0 | <1.0 | <1.0 | <1.0 | <1.0 | <1.0 | <1.0 | <1.0 | <1.0 | <1.0 | <1.0 | <1.0 | <1.0 | <1.0 | Dry | <1.0 | <1.0 | <1.0 | <1.0 | <1.0 | <1.0 | <1.0 | <1.0 | <1.0 | <1.0 | <1.0
|  | 2-Nitrophenol | ugl-1 | <1.0 | <1.0 | <1.0 | <1.0 | <1.0 | <1.0 | <1.0 | <1.0 | <1.0 | <1.0 | <1.0 | <1.0 | <1.0 | <1.0 | <1.0 | <1.0 | <1.0 | <1.0 | <1.0 | <1.0 | <1.0 | <1.0 | Dry | <1.0 | <1.0 | <1.0 | <1.0 | <1.0 | <1.0 | <1.0 | <1.0 | <1.0 | <1.0 | <1.0
|  | 2,4-Dimethylphenol | ugl-1 | <1.0 | <1.0 | <1.0 | <1.0 | <1.0 | <1.0 | <1.0 | <1.0 | <1.0 | <1.0 | <1.0 | <1.0 | <1.0 | <1.0 | <1.0 | <1.0 | <1.0 | <1.0 | <1.0 | <1.0 | <1.0 | <1.0 | Dry | <1.0 | <1.0 | <1.0 | <1.0 | <1.0 | <1.0 | <1.0 | <1.0 | <1.0 | <1.0 | <1.0
|  | Bis(2-Chloroethoxy)Methane | ugl-1 | <1.0 | <1.0 | <1.0 | <1.0 | <1.0 | <1.0 | <1.0 | <1.0 | <1.0 | <1.0 | <1.0 | <1.0 | <1.0 | <1.0 | <1.0 | <1.0 | <1.0 | <1.0 | <1.0 | <1.0 | <1.0 | <1.0 | Dry | <1.0 | <1.0 | <1.0 | <1.0 | <1.0 | <1.0 | <1.0 | <1.0 | <1.0 | <1.0 | <1.0
|  | 2,4-Dichlorophenol | ugl-1 | <1.0 | <1.0 | <1.0 | <1.0 | <1.0 | <1.0 | <1.0 | <1.0 | <1.0 | <1.0 | <1.0 | <1.0 | <1.0 | <1.0 | <1.0 | <1.0 | <1.0 | <1.0 | <1.0 | <1.0 | <1.0 | <1.0 | Dry | <1.0 | <1.0 | <1.0 | <1.0 | <1.0 | <1.0 | <1.0 | <1.0 | <1.0 | <1.0 | <1.0
|  | 1,2,4-Trichlorobenzene | ugl-1 | <1.0 | <1.0 | <1.0 | <1.0 | <1.0 | <1.0 | <1.0 | <1.0 | <1.0 | <1.0 | <1.0 | <1.0 | <1.0 | <1.0 | <1.0 | <1.0 | <1.0 | <1.0 | <1.0 | <1.0 | <1.0 | <1.0 | Dry | <1.0 | <1.0 | <1.0 | <1.0 | <1.0 | <1.0 | <1.0 | <1.0 | <1.0 | <1.0 | <1.0
|  | Naphthalene | ugl-1 | <0.05 | <0.05 | <0.05 | <0.05 | <0.05 | <0.05 | <0.05 | <0.05 | <0.05 | <0.05 | <0.05 | <0.05 | <0.05 | <0.05 | <0.05 | <0.05 | <0.05 | <0.05 | <0.05 | <0.05 | <0.05 | <0.05 | Dry | <0.05 | <0.05 | <0.05 | <0.05 | <0.05 | <0.05 | <0.05 | <0.05 | <0.05 | <0.05 | <0.05
|  | 4-Chloroaniline | ugl-1 | <1.0 | <1.0 | <1.0 | <1.0 | <1.0 | <1.0 | <1.0 | <1.0 | <1.0 | <1.0 | <1.0 | <1.0 | <1.0 | <1.0 | <1.0 | <1.0 | <1.0 | <1.0 | <1.0 | <1.0 | <1.0 | <1.0 | Dry | <1.0 | <1.0 | <1.0 | <1.0 | <1.0 | <1.0 | <1.0 | <1.0 | <1.0 | <1.0 | <1.0
|  | Hexachlorobutadiene | ugl-1 | <1.0 | <1.0 | <1.0 | <1.0 | <1.0 | <1.0 | <1.0 | <1.0 | <1.0 | <1.0 | <1.0 | <1.0 | <1.0 | <1.0 | <1.0 | <1.0 | <1.0 | <1.0 | <1.0 | <1.0 | <1.0 | <1.0 | Dry | <1.0 | <1.0 | <1.0 | <1.0 | <1.0 | <1.0 | <1.0 | <1.0 | <1.0 | <1.0 | <1.0
|  | Hexachlorobutadiene | ugl-1 | <1.0 | <1.0 | <1.0 | <1.0 | <1.0 | <1.0 | <1.0 | <1.0 | <1.0 | <1.0 | <1.0 | <1.0 | <1.0 | <1.0 | <1.0 | <1.0 | <1.0 | <1.0 | <1.0 | <1.0 | <1.0 | <1.0 | Dry | <1.0 | <1.0 | <1.0 | <1.0 | <1.0 | <1.0 | <1.0 | <1.0 | <1.0 | <1.0 | <1.0
|  | 4-Chloro-3-Methylphenol | ugl-1 | <1.0 | <1.0 | <1.0 | <1.0 | <1.0 | <1.0 | <1.0 | <1.0 | <1.0 | <1.0 | <1.0 | <1.0 | <1.0 | <1.0 | <1.0 | <1.0 | <1.0 | <1.0 | <1.0 | <1.0 | <1.0 | <1.0 | Dry | <1.0 | <1.0 | <1.0 | <1.0 | <1.0 | <1.0 | <1.0 | <1.0 | <1.0 | <1.0 | <1.0
|  | 2-Methylnaphthalene | ugl-1 | <1.0 | <1.0 | <1.0 | <1.0 | <1.0 | <1.0 | <1.0 | <1.0 | <1.0 | <1.0 | <1.0 | <1.0 | <1.0 | <1.0 | <1.0 | <1.0 | <1.0 | <1.0 | <1.0 | <1.0 | <1.0 | <1.0 | Dry | <1.0 | <1.0 | <1.0 | <1.0 | <1.0 | <1.0 | <1.0 | <1.0 | <1.0 | <1.0 | <1.0
|  | Hexachlorocyclopentadiene | ugl-1 | <1.0 | <1.0 | <1.0 | <1.0 | <1.0 | <1.0 | <1.0 | <1.0 | <1.0 | <1.0 | <1.0 | <1.0 | <1.0 | <1.0 | <1.0 | <1.0 | <1.0 | <1.0 | <1.0 | <1.0 | <1.0 | <1.0 | Dry | <1.0 | <1.0 | <1.0 | <1.0 | <1.0 | <1.0 | <1.0 | <1.0 | <1.0 | <1.0 | <1.0
|  | 2,4,6-Trichlorophenol | ugl-1 | <1.0 | <1.0 | <1.0 | <1.0 | <1.0 | <1.0 | <1.0 | <1.0 | <1.0 | <1.0 | <1.0 | <1.0 | <1.0 | <1.0 | <1.0 | <1.0 | <1.0 | <1.0 | <1.0 | <1.0 | <1.0 | <1.0 | Dry | <1.0 | <1.0 | <1.0 | <1.0 | <1.0 | <1.0 | <1.0 | <1.0 | <1.0 | <1.0 | <1.0
|  | 2,4,5-Trichlorophenol | ugl-1 | <1.0 | <1.0 | <1.0 | <1.0 | <1.0 | <1.0 | <1.0 | <1.0 | <1.0 | <1.0 | <1.0 | <1.0 | <1.0 | <1.0 | <1.0 | <1.0 | <1.0 | <1.0 | <1.0 | <1.0 | <1.0 | <1.0 | Dry | <1.0 | <1.0 | <1.0 | <1.0 | <1.0 | <1.0 | <1.0 | <1.0 | <1.0 | <1.0 | <1.0
|  | 2-Chloronaphthalene | ugl-1 | <1.0 | <1.0 | <1.0 | <1.0 | <1.0 | <1.0 | <1.0 | <1.0 | <1.0 | <1.0 | <1.0 | <1.0 | <1.0 | <1.0 | <1.0 | <1.0 | <1.0 | <1.0 | <1.0 | <1.0 | <1.0 | <1.0 | Dry | <1.0 | <1.0 | <1.0 | <1.0 | <1.0 | <1.0 | <1.0 | <1.0 | <1.0 | <1.0 | <1.0
|  | 2-Nitroaniline | ugl-1 | <1.0 | <1.0 | <1.0 | <1.0 | <1.0 | <1.0 | <1.0 | <1.0 | <1.0 | <1.0 | <1.0 | <1.0 | <1.0 | <1.0 | <1.0 | <1.0 | <1.0 | <1.0 | <1.0 | <1.0 | <1.0 | <1.0 | Dry | <1.0 | <1.0 | <1.0 | <1.0 | <1.0 | <1.0 | <1.0 | <1.0 | <1.0 | <1.0 | <1.0
|  | Acenaphthylene | ugl-1 | <0.05 | <0.05 | <0.05 | <0.05 | <0.05 | <0.05 | <0.05 | <0.05 | <0.05 | <0.05 | <0.05 | <0.05 | <0.05 | <0.05 | <0.05 | <0.05 | <0.05 | <0.05 | <0.05 | <0.05 | <0.05 | <0.05 | Dry | <0.05 | <0.05 | <0.05 | <0.05 | <0.05 | <0.05 | <0.05 | <0.05 | <0.05 | <0.05 | <0.05
|  | Dimethylphthalate | ugl-1 | <1.0 | <1.0 | <1.0 | <1.0 | <1.0 | <1.0 | <1.0 | <1.0 | <1.0 | <1.0 | <1.0 | <1.0 | <1.0 | <1.0 | <1.0 | <1.0 | <1.0 | <1.0 | <1.0 | <1.0 | <1.0 | <1.0 | Dry | <1.0 | <1.0 | <1.0 | <1.0 | <1.0 | <1.0 | <1.0 | <1.0 | <1.0 | <1.0 | <1.0
|  | 2,6-Dinitrotoluene | ugl-1 | <1.0 | <1.0 | <1.0 | <1.0 | <1.0 | <1.0 | <1.0 | <1.0 | <1.0 | <1.0 | <1.0 | <1.0 | <1.0 | <1.0 | <1.0 | <1.0 | <1.0 | <1.0 | <1.0 | <1.0 | <1.0 | <1.0 | Dry | <1.0 | <1.0 | <1.0 | <1.0 | <1.0 | <1.0 | <1.0 | <1.0 | <1.0 | <1.0 | <1.0
|  | Acenaphthene | ugl-1 | <0.05 | <0.05 | <0.05 | <0.05 | <0.05 | <0.05 | <0.05 | <0.05 | <0.05 | <0.05 | <0.05 | <0.05 | <0.05 | <0.05 | <0.05 | <0.05 | <0.05 | <0.05 | <0.05 | <0.05 | <0.05 | <0.05 | Dry | <0.05 | <0.05 | <0.05 | <0.05 | <0.05 | <0.05 | <0.05 | <0.05 | <0.05 | <0.05 | <0.05
|  | 3-Nitroaniline | ugl-1 | <1.0 | <1.0 | <1.0 | <1.0 | <1.0 | <1.0 | <1.0 | <1.0 | <1.0 | <1.0 | <1.0 | <1.0 | <1.0 | <1.0 | <1.0 | <1.0 | <1.0 | <1.0 | <1.0 | <1.0 | <1.0 | <1.0 | Dry | <1.0 | <1.0 | <1.0 | <1.0 | <1.0 | <1.0 | <1.0 | <1.0 | <1.0 | <1.0 | <1.0
|  | Dibenzofuran | ugl-1 | <1.0 | <1.0 | <1.0 | <1.0 | <1.0 | <1.0 | <1.0 | <1.0 | <1.0 | <1.0 | <1.0 | <1.0 | <1.0 | <1.0 | <1.0 | <1.0 | <1.0 | <1.0 | <1.0 | <1.0 | <1.0 | <1.0 | Dry | <1.0 | <1.0 | <1.0 | <1.0 | <1.0 | <1.0 | <1.0 | <1.0 | <1.0 | <1.0 | <1.0
|  | 4-Chlorophenylphenylether | ugl-1 | <1.0 | <1.0 | <1.0 | <1.0 | <1.0 | <1.0 | <1.0 | <1.0 | <1.0 | <1.0 | <1.0 | <1.0 | <1.0 | <1.0 | <1.0 | <1.0 | <1.0 | <1.0 | <1.0 | <1.0 | <1.0 | <1.0 | Dry | <1.0 | <1.0 | <1.0 | <1.0 | <1.0 | <1.0 | <1.0 | <1.0 | <1.0 | <1.0 | <1.0
|  | 2,4-Dinitrotoluene | ugl-1 | <1.0 | <1.0 | <1.0 | <1.0 | <1.0 | <1.0 | <1.0 | <1.0 | <1.0 | <1.0 | <1.0 | <1.0 | <1.0 | <1.0 | <1.0 | <1.0 | <1.0 | <1.0 | <1.0 | <1.0 | <1.0 | <1.0 | Dry | <1.0 | <1.0 | <1.0 | <1.0 | <1.0 | <1.0 | <1.0 | <1.0 | <1.0 | <1.0 | <1.0
|  | Fluorene | ugl-1 | <0.05 | <0.05 | <0.05 | <0.05 | <0.05 | <0.05 | <0.05 | <0.05 | <0.05 | <0.05 | <0.05 | <0.05 | <0.05 | <0.05 | <0.05 | <0.05 | <0.05 | <0.05 | <0.05 | <0.05 | <0.05 | <0.05 | Dry | <0.05 | <0.05 | <0.05 | <0.05 | <0.05 | <0.05 | <0.05 | <0.05 | <0.05 | <0.05 | <0.05
|  | Diethyl Phthalate | ugl-1 | <1.0 | <1.0 | <1.0 | <1.0 | <1.0 | <1.0 | <1.0 | <1.0 | <1.0 | <1.0 | <1.0 | <1.0 | <1.0 | <1.0 | <1.0 | <1.0 | <1.0 | <1.0 | <1.0 | <1.0 | <1.0 | <1.0 | Dry | <1.0 | <1.0 | <1.0 | <1.0 | <1.0 | <1.0 | <1.0 | <1.0 | <1.0 | <1.0 | <1.0
|  | 4-Nitroaniline | ugl-1 | <1.0 | <1.0 | <1.0 | <1.0 | <1.0 | <1.0 | <1.0 | <1.0 | <1.0 | <1.0 | <1.0 | <1.0 | <1.0 | <1.0 | <1.0 | <1.0 | <1.0 | <1.0 | <1.0 | <1.0 | <1.0 | <1.0 | Dry | <1.0 | <1.0 | <1.0 | <1.0 | <1.0 | <1.0 | <1.0 | <1.0 | <1.0 | <1.0 | <1.0
|  | 2-Methyl-4,6-Dinitrophenol | ugl-1 | <1.0 | <1.0 | <1.0 | <1.0 | <1.0 | <1.0 | <1.0 | <1.0 | <1.0 | <1.0 | <1.0 | <1.0 | <1.0 | <1.0 | <1.0 | <1.0 | <1.0 | <1.0 | <1.0 | <1.0 | <1.0 | <1.0 | Dry | <1.0 | <1.0 | <1.0 | <1.0 | <1.0 | <1.0 | <1.0 | <1.0 | <1.0 | <1.0 | <1.0
|  | Azobenzene | ugl-1 | <1.0 | <1.0 | <1.0 | <1.0 | <1.0 | <1.0 | <1.0 | <1.0 | <1.0 | <1.0 | <1.0 | <1.0 | <1.0 | <1.0 | <1.0 | <1.0 | <1.0 | <1.0 | <1.0 | <1.0 | <1.0 | <1.0 | Dry | <1.0 | <1.0 | <1.0 | <1.0 | <1.0 | <1.0 | <1.0 | <1.0 | <1.0 | <1.0 | <1.0
|  | 4-Bromophenylphenyl Ether | ugl-1 | <1.0 | <1.0 | <1.0 | <1.0 | <1.0 | <1.0 | <1.0 | <1.0 | <1.0 | <1.0 | <1.0 | <1.0 | <1.0 | <1.0 | <1.0 | <1.0 | <1.0 | <1.0 | <1.0 | <1.0 | <1.0 | <1.0 | Dry | <1.0 | <1.0 | <1.0 | <1.0 | <1.0 | <1.0 | <1.0 | <1.0 | <1.0 | <1.0 | <1.0
|  | Hexachlorobenzene | ugl-1 | <1.0 | <1.0 | <1.0 | <1.0 | <1.0 | <1.0 | <1.0 | <1.0 | <1.0 | <1.0 | <1.0 | <1.0 | <1.0 | <1.0 | <1.0 | <1.0 | <1.0 | <1.0 | <1.0 | <1.0 | <1.0 | <1.0 | Dry | <1.0 | <1.0 | <1.0 | <1.0 | <1.0 | <1.0 | <1.0 | <1.0 | <1.0 | <1.0 | <1.0
|  | Hexachlorobenzene | ugl-1 | <1.0 | <1.0 | <1.0 | <1.0 | <1.0 | <1.0 | <1.0 | <1.0 | <1.0 | <1.0 | <1.0 | <1.0 | <1.0 | <1.0 | <1.0 | <1.0 | <1.0 | <1.0 | <1.0 | <1.0 | <1.0 | <1.0 | Dry | <1.0 | <1.0 | <1.0 | <1.0 | <1.0 | <1.0 | <1.0 | <1.0 | <1.0 | <1.0 | <1.0
|  | Pentachlorophenol | ugl-1 | <1.0 | <1.0 | <1.0 | <1.0 | <1.0 | <1.0 | <1.0 | <1.0 | <1.0 | <1.0 | <1.0 | <1.0 | <1.0 | <1.0 | <1.0 | <1.0 | <1.0 | <1.0 | <1.0 | <1.0 | <1.0 | <1.0 | Dry | <1.0 | <1.0 | <1.0 | <1.0 | <1.0 | <1.0 | <1.0 | <1.0 | <1.0 | <1.0 | <1.0
|  | Phenanthrene | ugl-1 | <0.05 | <0.05 | <0.05 | <0.05 | <0.05 | <0.05 | <0.05 | <0.05 | <0.05 | <0.05 | <0.05 | <0.05 | <0.05 | <0.05 | <0.05 | <0.05 | <0.05 | <0.05 | <0.05 | <0.05 | <0.05 | <0.05 | Dry | <0.05 | <0.05 | <0.05 | <0.05 | <0.05 | <0.05 | <0.05 | <0.05 | <0.05 | <0.05 | <0.05
|  | Anthracene | ugl-1 | <0.05 | <0.05 | <0.05 | <0.05 | <0.05 | <0.05 | <0.05 | <0.05 | <0.05 | <0.05 | <0.05 | <0.05 | <0.05 | <0.05 | <0.05 | <0.05 | <0.05 | <0.05 | <0.05 | <0.05 | <0.05 | <0.05 | Dry | <0.05 | <0.05 | <0.05 | <0.05 | <0.05 | <0.05 | <0.05 | <0.05 | <0.05 | <0.05 | <0.05
|  | Carbazole | ugl-1 | <1.0 | <1.0 | <1.0 | <1.0 | <1.0 | <1.0 | <1.0 | <1.0 | <1.0 | <1.0 | <1.0 | <1.0 | <1.0 | <1.0 | <1.0 | <1.0 | <1.0 | <1.0 | <1.0 | <1.0 | <1.0 | <1.0 | Dry | <1.0 | <1.0 | <1.0 | <1.0 | <1.0 | <1.0 | <1.0 | <1.0 | <1.0 | <1.0 | <1.0
|  | Di-N-Butyl Phthalate | ugl-1 | <1.0 | <1.0 | <1.0 | <1.0 | <1.0 | <1.0 | <1.0 | <1.0 | <1.0 | <1.0 | <1.0 | <1.0 | <1.0 | <1.0 | <1.0 | <1.0 | <1.0 | <1.0 | <1.0 | <1.0 | <1.0 | <1.0 | Dry | <1.0 | <1.0 | <1.0 | <1.0 | <1.0 | <1.0 | <1.0 | <1.0 | <1.0 | <1.0 | <1.0
|  | Fluoranthene | ugl-1 | <0.05 | <0.05 | <0.05 | <0.05 | <0.05 | <0.05 | <0.05 | <0.05 | <0.05 | <0.05 | <0.05 | <0.05 | <0.05 | <0.05 | <0.05 | <0.05 | <0.05 | <0.05 | <0.05 | <0.05 | <0.05 | <0.05 | Dry | <0.05 | <0.05 | <0.05 | <0.05 | <0.05 | <0.05 | <0.05 | <0.05 | <0.05 | <0.05 | <0.05
|  | Pyrene | ugl-1 | <0.05 | <0.05 | <0.05 | <0.05 | <0.05 | <0.05 | <0.05 | <0.05 | <0.05 | <0.05 | <0.05 | <0.05 | <0.05 | <0.05 | <0.05 | <0.05 | <0.05 | <0.05 | <0.05 | <0.05 | <0.05 | <0.05 | Dry | <0.05 | <0.05 | <0.05 | <0.05 | <0.05 | <0.05 | <0.05 | <0.05 | <0.05 | <0.05 | <0.05
|  | Butylbenzyl Phthalate | ugl-1 | <0.05 | <0.05 | <0.05 | <0.05 | <0.05 | <0.05 | <0.05 | <0.05 | <0.05 | <0.05 | <0.05 | <0.05 | <0.05 | <0.05 | <0.05 | <0.05 | <0.05 | <0.05 | <0.05 | <0.05 | <0.05 | <0.05 | Dry | <0.05 | <0.05 | <0.05 | <0.05 | <0.05 | <0.05 | <0.05 | <0.05 | <0.05 | <0.05 | <0.05
|  | Benzo[a]anthracene µ | ugl-1 | <0.05 | <0.05 | <0.05 | <0.05 | <0.05 | <0.05 | <0.05 | <0.05 | <0.05 | <0.05 | <0.05 | <0.05 | <0.05 | <0.05 | <0.05 | <0.05 | <0.05 | <0.05 | <0.05 | <0.05 | <0.05 | <0.05 | Dry | <0.05 | <0.05 | <0.05 | <0.05 | <0.05 | <0.05 | <0.05 | <0.05 | <0.05 | <0.05 | <0.05
|  | Chrysene | ugl-1 | <0.05 | <0.05 | <0.05 | <0.05 | <0.05 | <0.05 | <0.05 | <0.05 | <0.05 | <0.05 | <0.05 | <0.05 | <0.05 | <0.05 | <0.05 | <0.05 | <0.05 | <0.05 | <0.05 | <0.05 | <0.05 | <0.05 | Dry | <0.05 | <0.05 | <0.05 | <0.05 | <0.05 | <0.05 | <0.05 | <0.05 | <0.05 | <0.05 | <0.05
|  | Bis(2-Ethylhexyl)Phthalate | ugl-1 | <1.0 | <1.0 | <1.0 | <1.0 | <1.0 | <1.0 | <1.0 | <1.0 | <1.0 | <1.0 | <1.0 | <1.0 | <1.0 | <1.0 | <1.0 | <1.0 | <1.0 | <1.0 | <1.0 | <1.0 | <1.0 | <1.0 | Dry | <1.0 | <1.0 | <1.0 | <1.0 | <1.0 | <1.0 | <1.0 | <1.0 | <1.0 | <1.0 | <1.0
|  | Di-N-Octyl Phthalate | ugl-1 | <1.0 | <1.0 | <1.0 | <1.0 | <1.0 | <1.0 | <1.0 | <1.0 | <1.0 | <1.0 | <1.0 | <1.0 | <1.0 | <1.0 | <1.0 | <1.0 | <1.0 | <1.0 | <1.0 | <1.0 | <1.0 | <1.0 | Dry | <1.0 | <1.0 | <1.0 | <1.0 | <1.0 | <1.0 | <1.0 | <1.0 | <1.0 | <1.0 | <1.0
|  | Benzo[b]fluoranthene | ugl-1 | <0.05 | <0.05 | <0.05 | <0.05 | <0.05 | <0.05 | <0.05 | <0.05 | <0.05 | <0.05 | <0.05 | <0.05 | <0.05 | <0.05 | <0.05 | <0.05 | <0.05 | <0.05 | <0.05 | <0.05 | <0.05 | <0.05 | Dry | <0.05 | <0.05 | <0.05 | <0.05 | <0.05 | <0.05 | <0.05 | <0.05 | <0.05 | <0.05 | <0.05
|  | Benzo[k]fluoranthene | ugl-1 | <0.05 | <0.05 | <0.05 | <0.05 | <0.05 | <0.05 | <0.05 | <0.05 | <0.05 | <0.05 | <0.05 | <0.05 | <0.05 | <0.05 | <0.05 | <0.05 | <0.05 | <0.05 | <0.05 | <0.05 | <0.05 | <0.05 | Dry | <0.05 | <0.05 | <0.05 | <0.05 | <0.05 | <0.05 | <0.05 | <0.05 | <0.05 | <0.05 | <0.05
|  | Benzo[a]pyrene | ugl-1 | <0.05 | <0.05 | <0.05 | <0.05 | <0.05 | <0.05 | <0.05 | <0.05 | <0.05 | <0.05 | <0.05 | <0.05 | <0.05 | <0.05 | <0.05 | <0.05 | <0.05 | <0.05 | <0.05 | <0.05 | <0.05 | <0.05 | Dry | <0.05 | <0.05 | <0.05 | <0.05 | <0.05 | <0.05 | <0.05 | <0.05 | <0.05 | <0.05 | <0.05
|  | Indeno(1,2,3-c,d)Pyrene | ugl-1 | <0.05 | <0.05 | <0.05 | <0.05 | <0.05 | <0.05 | <0.05 | <0.05 | <0.05 | <0.05 | <0.05 | <0.05 | <0.05 | <0.05 | <0.05 | <0.05 | <0.05 | <0.05 | <0.05 | <0.05 | <0.05 | <0.05 | Dry | <0.05 | <0.05 | <0.05 | <0.05 | <0.05 | <0.05 | <0.05 | <0.05 | <0.05 | <0.05 | <0.05
|  | Dibenz(a,h)Anthracene | ugl-1 | <0.05 | <0.05 | <0.05 | <0.05 | <0.05 | <0.05 | <0.05 | <0.05 | <0.05 | <0.05 | <0.05 | <0.05 | <0.05 | <0.05 | <0.05 | <0.05 | <0.05 | <0.05 | <0.05 | <0.05 | <0.05 | <0.05 | Dry | <0.05 | <0.05 | <0.05 | <0.05 | <0.05 | <0.05 | <0.05 | <0.05 | <0.05 | <0.05 | <0.05
|  | Benzo[g,h,i]perylene | ugl-1 | <0.05 | <0.05 | <0.05 | <0.05 | <0.05 | <0.05 | <0.05 | <0.05 | <0.05 | <0.05 | <0.05 | <0.05 | <0.05 | <0.05 | <0.05 | <0.05 | <0.05 | <0.05 | <0.05 | <0.05 | <0.05 | <0.05 | Dry | <0.05 | <0.05 | <0.05 | <0.05 | <0.05 | <0.05 | <0.05 | <0.05 | <0.05 | <0.05 | <0.05
|  | Permethrin | ugl-1 | <1.0 | <1.0 | <1.0 | <1.0 | <1.0 | <1.0 | <1.0 | <1.0 | <1.0 | <1.0 | <1.0 | <1.0 | <1.0 | <1.0 | <1.0 | <1.0 | <1.0 | <1.0 | <1.0 | <1.0 | <1.0 | <1.0 | Dry | <1.0 | <1.0 | <1.0 | <1.0 | <1.0 | <1.0 | <1.0 | <1.0 | <1.0 | <1.0 | <1.0
|  | 4-Nitrophenol | ugl-1 | <0.010 | <0.010 | <0.010 | <0.010 | <0.010 | <0.010 | <0.010 | <0.010 | <0.010 | <0.010 | <0.010 | <0.010 | <0.010 | <0.010 | <0.010 | <0.010 | <0.010 | <0.010 | <0.010 | <0.010 | <0.010 | <0.010 | Dry | <0.010 | <0.010 | <0.010 | <0.010 | <0.010 | <0.010 | <0.010 | <0.010 | <0.010 | <0.010 | <0.010
|  | PCB 28 | ugl-1 | <0.010 | <0.010 | <0.010 | <0.010 | <0.010 | <0.010 | <0.010 | <0.010 | <0.010 | <0.010 | <0.010 | <0.010 | <0.010 | <0.010 | <0.010 | <0.010 | <0.010 | <0.010 | <0.010 | <0.010 | <0.010 | <0.010 | Dry | <0.010 | <0.010 | <0.010 | <0.010 | <0.010 | <0.010 | <0.010 | <0.010 | <0.010 | <0.010 | <0.010
|  | PCB 52 | ugl-1 | <0.010 | <0.010 | <0.010 | <0.010 | <0.010 | <0.010 | <0.010 | <0.010 | <0.010 | <0.010 | <0.010 | <0.010 | <0.010 | <0.010 | <0.010 | <0.010 | <0.010 | <0.010 | <0.010 | <0.010 | <0.010 | <0.010 | Dry | <0.010 | <0.010 | <0.010 | <0.010 | <0.010 | <0.010 | <0.010 | <0.010 | <0.010 | <0.010 | <0.010
|  | PCB 101 | ugl-1 | <0.010 | <0.010 | <0.010 | <0.010 | <0.010 | <0.010 | <0.010 | <0.010 | <0.010 | <0.010 | <0.010 | <0.010 | <0.010 | <0.010 | <0.010 | <0.010 | <0.010 | <0.010 | <0.010 | <0.010 | <0.010 | <0.010 | Dry | <0.010 | <0.010 | <0.010 | <0.010 | <0.010 | <0.010 | <0.010 | <0.010 | <0.010 | <0.010 | <0.010
|  | PCB 118 | ugl-1 | <0.010 | <0.010 | <0.010 | <0.010 | <0.010 | <0.010 | <0.010 | <0.010 | <0.010 | <0.010 | <0.010 | <0.010 | <0.010 | <0.010 | <0.010 | <0.010 | <0.010 | <0.010 | <0.010 | <0.010 | <0.010 | <0.010 | Dry | <0.010 | <0.010 | <0.010 | <0.010 | <0.010 | <0.010 | <0.010 | <0.010 | <0.010 | <0.010 | <0.010
|  | PCB 153 | ugl-1 | <0.010 | <0.010 | <0.010 | <0.010 | <0.010 | <0.010 | <0.010 | <0.010 | <0.010 | <0.010 | <0.010 | <0.010 | <0.010 | <0.010 | <0.010 | <0.010 | <0.010 | <0.010 | <0.010 | <0.010 | <0.010 | <0.010 | Dry | <0.010 | <0.010 | <0.010 | <0.010 | <0.010 | <0.010 | <0.010 | <0.010 | <0.010 | <0.010 | <0.010
|  | PCB 138 | ugl-1 | <0.010 | <0.010 | <0.010 | <0.010 | <0.010 | <0.010 | <0.010 | <0.010 | <0.010 | <0.010 | <0.010 | <0.010 | <0.010 | <0.010 | <0.010 | <0.010 | <0.010 | <0.010 | <0.010 | <0.010 | <0.010 | <0.010 | Dry | <0.010 | <0.010 | <0.010 | <0.010 | <0.010 | <0.010 | <0.010 | <0.010 | <0.010 | <0.010 | <0.010
|  | PCB 180 | ugl-1 | <0.10 | <0.10 | <0.10 | <0.10 | <0.10 | <0.10 | <0.10 | <0.10 | <0.10 | <0.10 | <0.10 | <0.10 | <0.10 | <0.10 | <0.10 | <0.10 | <0.10 | <0.10 | <0.10 | <0.10 | <0.10 | <0.10 | Dry | <0.10 | <0.10 | <0.10 | <0.10 | <0.10 | <0.10 | <0.10 | <0.10 | <0.10 | <0.10 | <0.10
|  | Total PCBs (7 congeners) | ugl-1 | <0.20 | <0.20 | <0.20 | <0.20 | <0.20 | <0.20 | <0.20 | <0.20 | <0.20 | <0.20 | <0.20 | <0.20 | <0.20 | <0.20 | <0.20 | <0.20 | <0.20 | <0.20 | <0.20 | <0.20 | <0.20 | <0.20 | Dry | <0.20 | <0.20 | <0.20 | <0.20 | <0.20 | <0.20 | <0.20 | <0.20 | <0.20 | <0.20 | <0.20
|  | Demeton-O | ugl-1 | <0.20 | <0.20 | <0.20 | <0.20 | <0.20 | <0.20 | <0.20 | <0.20 | <0.20 | <0.20 | <0.20 | <0.20 | <0.20 | <0.20 | <0.20 | <0.20 | <0.20 | <0.20 | <0.20 | <0.20 | <0.20 | <0.20 | Dry | <0.20 | <0.20 | <0.20 | <0.20 | <0.20 | <0.20 | <0.20 | <0.20 | <0.20 | <0.20 | <0.20
|  | Phorate | ugl-1 | <0.20 | <0.20 | <0.20 | <0.20 | <0.20 | <0.20 | <0.20 | <0.20 | <0.20 | <0.20 | <0.20 | <0.20 | <0.20 | <0.20 | <0.20 | <0.20 | <0.20 | <0.20 | <0.20 | <0.20 | <0.20 | <0.20 | Dry | <0.20 | <0.20 | <0.20 | <0.20 | <0.20 | <0.20 | <0.20 | <0.20 | <0.20 | <0.20 | <0.20
|  | Demeton-S | ugl-1 | <0.20 | <0.20 | <0.20 | <0.20 | <0.20 | <0.20 | <0.20 | <0.20 | <0.20 | <0.20 | <0.20 | <0.20 | <0.20 | <0.20 | <0.20 | <0.20 | <0.20 | <0.20 | <0.20 | <0.20 | <0.20 | <0.20 | Dry | <0.20 | <0.20 | <0.20 | <0.20 | <0.20 | <0.20 | <0.20 | <0.20 | <0.20 | <0.20 | <0.20
|  | Disulfoton | ugl-1 | <0.20 | <0.20 | <0.20 | <0.20 | <0.20 | <0.20 | <0.20 | <0.20 | <0.20 | <0.20 | <0.20 | <0.20 | <0.20 | <0.20 | <0.20 | <0.20 | <0.20 | <0.20 | <0.20 | <0.20 | <0.20 | <0.20 | Dry | <0.20 | <0.20 | <0.20 | <0.20 | <0.20 | <0.20 | <0.20 | <0.20 | <0.20 | <0.20 | <0.20
|  | Fenthion | ugl-1 | <0.20 | <0.20 | <0.20 | <0.20 | <0.20 | <0.20 | <0.20 | <0.20 | <0.20 | <0.20 | <0.20 | <0.20 | <0.20 | <0.20 | <0.20 | <0.20 | <0.20 | <0.20 | <0.20 | <0.20 | <0.20 | <0.20 | Dry | <0.20 | <0.20 | <0.20 | <0.20 | <0.20 | <0.20 | <0.20 | <0.20 | <0.20 | <0.20 | <0.20
|  | Trichloronate | ugl-1 | <0.20 | <0.20 | <0.20 | <0.20 | <0.20 | <0.20 | <0.20 | <0.20 | <0.20 | <0.20 | <0.20 | <0.20 | <0.20 | <0.20 | <0.20 | <0.20 | <0.20 | <0.20 | <0.20 | <0.20 | <0.20 | <0.20 | Dry | <0.20 | <0.20 | <0.20 | <0.20 | <0.20 | <0.20 | <0.20 | <0.20 | <0.20 | <0.20 | <0.20
|  | Prothiofos | ugl-1 | <0.20 | <0.20 | <0.20 | <0.20 | <0.20 | <0.20 | <0.20 | <0.20 | <0.20 | <0.20 | <0.20 | <0.20 | <0.20 | <0.20 | <0.20 | <0.20 | <0.20 | <0.20 | <0.20 | <0.20 | <0.20 | <0.20 | Dry | <0.20 | <0.20 | <0.20 | <0.20 | <0.20 | <0.20 | <0.20 | <0.20 | <0.20 | <0.20 | <0.20
|  | Fensulphothion | ugl-1 | <0.20 | <0.20 | <0.20 | <0.20 | <0.20 | <0.20 | <0.20 | <0.20 | <0.20 | <0.20 | <0.20 | <0.20 | <0.20 | <0.20 | <0.20 | <0.20 | <0.20 | <0.20 | <0.20 | <0.20 | <0.20 | <0.20 | Dry | <0.20 | <0.20 | <0.20 | <0.20 | <0.20 | <0.20 | <0.20 | <0.20 | <0.20 | <0.20 | <0.20
|  | Sulprofos | ugl-1 | <0.20 | <0.20 | <0.20 | <0.20 | <0.20 | <0.20 | <0.20 | <0.20 | <0.20 | <0.20 | <0.20 | <0.20 | <0.20 | <0.20 | <0.20 | <0.20 | <0.20 | <0.20 | <0.20 | <0.20 | <0.20 | <0.20 | Dry | <0.20 | <0.20 | <0.20 | <0.20 | <0.20 | <0.20 | <0.20 | <0.20 | <0.20 | <0.20 | <0.20
|  | Azinphos-Methyl | ugl-1 | <0.20 | <0.20 | <0.20 | <0.20 | <0.20 | <0.20 | <0.20 | <0.20 | <0.20 | <0.20 | <0.20 | <0.20 | <0.20 | <0.20 | <0.20 | <0.20 | <0.20 | <0.20 | <0.20 | <0.20 | <0.20 | <0.20 | Dry | <0.20 | <0.20 | <0.20 | <0.20 | <0.20 | <0.20 | <0.20 | <0.20 | <0.20 | <0.20 | <0.20
|  | Dimethoate | ugl-1 | <0.20 | <0.20 | <0.20 | <0.20 | <0.20 | <0.20 | <0.20 | <0.20 | <0.20 | <0.20 | <0.20 | <0.20 | <0.20 | <0.20 | <0.20 | <0.20 | <0.20 | <0.20 | <0.20 | <0.20 | <0.20 | <0.20 | Dry | <0.20 | <0.20 | <0.20 | <0.20 | <0.20 | <0.20 | <0.20 | <0.20 | <0.20 | <0.20 | <0.20
|  | Parathion | ugl-1 | <0.20 | <0.20 | <0.20 | <0.20 | <0.20 | <0.20 | <0.20 | <0.20 | <0.20 | <0.20 | <0.20 | <0.20 | <0.20 | <0.20 | <0.20 | <0.20 | <0.20 | <0.20 | <0.20 | <0.20 | <0.20 | <0.20 | Dry | <0.20 | <0.20 | <0.20 | <0.20 | <0.20 | <0.20 | <0.20 | <0.20 | <0.20 | <0.20 | <0.20
|  | Coumaphos | ugl-1 | <0.20 | <0.20 | <0.20 | <0.20 | <0.20 | <0.20 | <0.20 | <0.20 | <0.20 | <0.20 | <0.20 | <0.20 | <0.20 | <0.20 | <0.20 | <0.20 | <0.20 | <0.20 | <0.20 | <0.20 | <0.20 | <0.20 | Dry | <0.20 | <0.20 | <0.20 | <0.20 | <0.20 | <0.20 | <0.20 | <0.20 | <0.20 | <0.20 | <0.20
|  | Atraton | ugl-1 | <0.20 | <0.20 | <0.20 | <0.20 | <0.20 | <0.20 | <0.20 | <0.20 | <0.20 | <0.20 | <0.20 | <0.20 | <0.20 | <0.20 | <0.20 | <0.20 | <0.20 | <0.20 | <0.20 | <0.20 | <0.20 | <0.20 | Dry | <0.20 | <0.20 | <0.20 | <0.20 | <0.20 | <0.20 | <0.20 | <0.20 | <0.20 | <0.20 | <0.20
|  | Prometon | ugl-1 | <0.20 | <0.20 | <0.20 | <0.20 | <0.20 | <0.20 | <0.20 | <0.20 | <0.20 | <0.20 | <0.20 | <0.20 | <0.20 | <0.20 | <0.20 | <0.20 | <0.20 | <0.20 | <0.20 | <0.20 | <0.20 | <0.20 | Dry | <0.20 | <0.20 | <0.20 | <0.20 | <0.20 | <0.20 | <0.20 | <0.20 | <0.20 | <0.20 | <0.20
|  | Simazine | ugl-1 | <0.20 | <0.20 | <0.20 | <0.20 | <0.20 | <0.20 | <0.20 | <0.20 | <0.20 | <0.20 | <0.20 | <0.20 | <0.20 | <0.20 | <0.20 | <0.20 | <0.20 | <0.20 | <0.20 | <0.20 | <0.20 | <0.20 | Dry | <0.20 | <0.20 | <0.20 | <0.20 | <0.20 | <0.20 | <0.20 | <0.20 | <0.20 | <0.20 | <0.20
|  | Atrazine | ugl-1 | <0.20 | <0.20 | <0.20 | <0.20 | <0.20 | <0.20 | <0.20 | <0.20 | <0.20 | <0.20 | <0.20 | <0.20 | <0.20 | <0.20 | <0.20 | <0.20 | <0.20 | <0.20 | <0.20 | <0.20 | <0.20 | <0.20 | Dry | <0.20 | <0.20 | <0.20 | <0.20 | <0.20 | <0.20 | <0.20 | <0.20 | <0.20 | <0.20 | <0.20
|  | Propazine | ugl-1 | <0.20 | <0.20 | <0.20 | <0.20 | <0.20 | <0.20 | <0.20 | <0.20 | <0.20 | <0.20 | <0.20 | <0.20 | <0.20 | <0.20 | <0.20 | <0.20 | <0.20 | <0.20 | <0.20 | <0.20 | <0.20 | <0.20 | Dry | <0.20 | <0.20 | <0.20 | <0.20 | <0.20 | <0.20 | <0.20 | <0.20 | <0.20 | <0.20 | <0.20
|  | Terbuthylazine | ugl-1 | <0.20 | <0.20 | <0.20 | <0.20 | <0.20 | <0.20 | <0.20 | <0.20 | <0.20 | <0.20 | <0.20 | <0.20 | <0.20 | <0.20 | <0.20 | <0.20 | <0.20 | <0.20 | <0.20 | <0.20 | <0.20 | <0.20 | Dry | <0.20 | <0.20 | <0.20 | <0.20 | <0.20 | <0.20 | <0.20 | <0.20 | <0.20 | <0.20 | <0.20
|  | Secbumeton | ugl-1 | <0.20 | <0.20 | <0.20 | <0.20 | <0.20 | <0.20 | <0.20 | <0.20 | <0.20 | <0.20 | <0.20 | <0.20 | <0.20 | <0.20 | <0.20 | <0.20 | <0.20 | <0.20 | <0.20 | <0.20 | <0.20 | <0.20 | Dry | <0.20 | <0.20 | <0.20 | <0.20 | <0.20 | <0.20 | <0.20 | <0.20 | <0.20 | <0.20 | <0.20
|  | Simetryn | ugl-1 | <0.20 | <0.20 | <0.20 | <0.20 | <0.20 | <0.20 | <0.20 | <0.20 | <0.20 | <0.20 | <0.20 | <0.20 | <0.20 | <0.20 | <0.20 | <0.20 | <0.20 | <0.20 | <0.20 | <0.20 | <0.20 | <0.20 | Dry | <0.20 | <0.20 | <0.20 | <0.20 | <0.20 | <0.20 | <0.20 | <0.20 | <0.20 | <0.20 | <0.20
|  | Ametryn | ugl-1 | <0.20 | <0.20 | <0.20 | <0.20 | <0.20 | <0.20 | <0.20 | <0.20 | <0.20 | <0.20 | <0.20 | <0.20 | <0.20 | <0.20 | <0.20 | <0.20 | <0.20 | <0.20 | <0.20 | <0.20 | <0.20 | <0.20 | Dry | <0.20 | <0.20 | <0.20 | <0.20 | <0.20 | <0.20 | <0.20 | <0.20 | <0.20 | <0.20 | <0.20
|  | Prometryn | ugl-1 | <0.20 | <0.20 | <0.20 | <0.20 | <0.20 | <0.20 | <0.20 | <0.20 | <0.20 | <0.20 | <0.20 | <0.20 | <0.20 | <0.20 | <0.20 | <0.20 | <0.20 | <0.20 | <0.20 | <0.20 | <0.20 | <0.20 | Dry | <0.20 | <0.20 | <0.20 | <0.20 | <0.20 | <0.20 | <0.20 | <0.20 | <0.20 | <0.20 | <0.20
|  | Terbutryn | ugl-1 | <0.20 | <0.20 | <0.20 | <0.20 | <0.20 | <0.20 | <0.20 | <0.20 | <0.20 | <0.20 | <0.20 | <0.20 | <0.20 | <0.20 | <0.20 | <0.20 | <0.20 | <0.20 | <0.20 | <0.20 | <0.20 | <0.20 | Dry | <0.20 | <0.20 | <0.20 | <0.20 | <0.20 | <0.20 | <0.20 | <0.20 | <0.20 | <0.20 | <0.20
|  | Alpha-HCH | ugl-1 | <0.20 | <0.20 | <0.20 | <0.20 | <0.20 | <0.20 | <0.20 | <0.20 | <0.20 | <0.20 | <0.20 | <0.20 | <0.20 | <0.20 | <0.20 | <0.20 | <0.20 | <0.20 | <0.20 | <0.20 | <0.20 | <0.20 | Dry | <0.20 | <0.20 | <0.20 | <0.20 | <0.20 | <0.20 | <0.20 | <0.20 | <0.20 | <0.20 | <0.20
|  | Gamma-HCH (Lindane) | ugl-1 | <0.20 | <0.20 | <0.20 | <0.20 | <0.20 | <0.20 | <0.20 | <0.20 | <0.20 | <0.20 | <0.20 | <0.20 | <0.20 | <0.20 | <0.20 | <0.20 | <0.20 | <0.20 | <0.20 | <0.20 | <0.20 | <0.20 | Dry | <0.20 | <0.20 | <0.20 | <0.20 | <0.20 | <0.20 | <0.20 | <0.20 | <0.20 | <0.20 | <0.20
|  | Beta-HCH | ugl-1 | <0.20 | <0.20 | <0.20 | <0.20 | <0.20 | <0.20 | <0.20 | <0.20 | <0.20 | <0.20 | <0.20 | <0.20 | <0.20 | <0.20 | <0.20 | <0.20 | <0.20 | <0.20 | <0.20 | <0.20 | <0.20 | <0.20 | Dry | <0.20 | <0.20 | <0.20 | <0.20 | <0.20 | <0.20 | <0.20 | <0.20 | <0.20 | <0.20 | <0.20
|  | Delta-HCH | ugl-1 | <0.20 | <0.20 | <0.20 | <0.20 | <0.20 | <0.20 | <0.20 | <0.20 | <0.20 | <0.20 | <0.20 | <0.20 | <0.20 | <0.20 | <0.20 | <0.20 | <0.20 | <0.20 | <0.20 | <0.20 | <0.20 | <0.20 | Dry | <0.20 | <0.20 | <0.20 | <0.20 | <0.20 | <0.20 | <0.20 | <0.20 | <0.20 | <0.20 | <0.20
|  | Heptachlor | ugl-1 | <0.20 | <0.20 | <0.20 | <0.20 | <0.20 | <0.20 | <0.20 | <0.20 | <0.20 | <0.20 | <0.20 | <0.20 | <0.20 | <0.20 | <0.20 | <0.20 | <0.20 | <0.20 | <0.20 | <0.20 | <0.20 | <0.20 | Dry | <0.20 | <0.20 | <0.20 | <0.20 | <0.20 | <0.20 | <0.20 | <0.20 | <0.20 | <0.20 | <0.20
|  | Aldrin | ugl-1 | <0.20 | <0.20 | <0.20 | <0.20 | <0.20 | <0.20 | <0.20 | <0.20 | <0.20 | <0.20 | <0.20 | <0.20 | <0.20 | <0.20 | <0.20 | <0.20 | <0.20 | <0.20 | <0.20 | <0.20 | <0.20 | <0.20 | Dry | <0.20 | <0.20 | <0.20 | <0.20 | <0.20 | <0.20 | <0.20 | <0.20 | <0.20 | <0.20 | <0.20
|  | Heptachlor Epoxide | ugl-1 | <0.20 | <0.20 | <0.20 | <0.20 | <0.20 | <0.20 | <0.20 | <0.20 | <0.20 | <0.20 | <0.20 | <0.20 | <0.20 | <0.20 | <0.20 | <0.20 | <0.20 | <0.20 | <0.20 | <0.20 | <0.20 | <0.20 | Dry | <0.20 | <0.20 | <0.20 | <0.20 | <0.20 | <0.20 | <0.20 | <0.20 | <0.20 | <0.20 | <0.20
|  | Gamma-Chlordane | ugl-1 | <0.20 | <0.20 | <0.20 | <0.20 | <0.20 | <0.20 | <0.20 | <0.20 | <0.20 | <0.20 | <0.20 | <0.20 | <0.20 | <0.20 | <0.20 | <0.20 | <0.20 | <0.20 | <0.20 | <0.20 | <0.20 | <0.20 | Dry | <0.20 | <0.20 | <0.20 | <0.20 | <0.20 | <0.20 | <0.20 | <0.20 | <0.20 | <0.20 | <0.20
|  | Alpha-Chlordane | ugl-1 | <0.20 | <0.20 | <0.20 | <0.20 | <0.20 | <0.20 | <0.20 | <0.20 | <0.20 | <0.20 | <0.20 | <0.20 | <0.20 | <0.20 | <0.20 | <0.20 | <0.20 | <0.20 | <0.20 | <0.20 | <0.20 | <0.20 | Dry | <0.20 | <0.20 | <0.20 | <0.20 | <0.20 | <0.20 | <0.20 | <0.20 | <0.20 | <0.20 | <0.20
|  | Endosulfan I | ugl-1 | <0.20 | <0.20 | <0.20 | <0.20 | <0.20 | <0.20 | <0.20 | <0.20 | <0.20 | <0.20 | <0.20 | <0.20 | <0.20 | <0.20 | <0.20 | <0.20 | <0.20 | <0.20 | <0.20 | <0.20 | <0.20 | <0.20 | Dry | <0.20 | <0.20 | <0.20 | <0.20 | <0.20 | <0.20 | <0.20 | <0.20 | <0.20 | <0.20 | <0.20
|  | 4,4-DDE | ugl-1 | <0.20 | <0.20 | <0.20 | <0.20 | <0.20 | <0.20 | <0.20 | <0.20 | <0.20 | <0.20 | <0.20 | <0.20 | <0.20 | <0.20 | <0.20 | <0.20 | <0.20 | <0.20 | <0.20 | <0.20 | <0.20 | <0.20 | Dry | <0.20 | <0.20 | <0.20 | <0.20 | <0.20 | <0.20 | <0.20 | <0.20 | <0.20 | <0.20 | <0.20
|  | Dieldrin | ugl-1 | <0.20 | <0.20 | <0.20 | <0.20 | <0.20 | <0.20 | <0.20 | <0.20 | <0.20 | <0.20 | <0.20 | <0.20 | <0.20 | <0.20 | <0.20 | <0.20 | <0.20 | <0.20 | <0.20 | <0.20 | <0.20 | <0.20 | Dry | <0.20 | <0.20 | <0.20 | <0.20 | <0.20 | <0.20 | <0.20 | <0.20 | <0.20 | <0.20 | <0.20
|  | Endrin | ugl-1 | <0.20 | <0.20 | <0.20 | <0.20 | <0.20 | <0.20 | <0.20 | <0.20 | <0.20 | <0.20 | <0.20 | <0.20 | <0.20 | <0.20 | <0.20 | <0.20 | <0.20 | <0.20 | <0.20 | <0.20 | <0.20 | <0.20 | Dry | <0.20 | <0.20 | <0.20 | <0.20 | <0.20 | <0.20 | <0.20 | <0.20 | <0.20 | <0.20 | <0.20
|  | 4,4-DDD | ugl-1 | <0.20 | <0.20 | <0.20 | <0.20 | <0.20 | <0.20 | <0.20 | <0.20 | <0.20 | <0.20 | <0.20 | <0.20 | <0.20 | <0.20 | <0.20 | <0.20 | <0.20 | <0.20 | <0.20 | <0.20 | <0.20 | <0.20 | Dry | <0.20 | <0.20 | <0.20 | <0.20 | <0.20 | <0.20 | <0.20 | <0.20 | <0.20 | <0.20 | <0.20
|  | Endosulfan II | ugl-1 | <0.20 | <0.20 | <0.20 | <0.20 | <0.20 | <0.20 | <0.20 | <0.20 | <0.20 | <0.20 | <0.20 | <0.20 | <0.20 | <0.20 | <0.20 | <0.20 | <0.20 | <0.20 | <0.20 | <0.20 | <0.20 | <0.20 | Dry | <0.20 | <0.20 | <0.20 | <0.20 | <0.20 | <0.20 | <0.20 | <0.20 | <0.20 | <0.20 | <0.20
|  | Endrin Aldehyde | ugl-1 | <0.20 | <0.20 | <0.20 | <0.20 | <0.20 | <0.20 | <0.20 | <0.20 | <0.20 | <0.20 | <0.20 | <0.20 | <0.20 | <0.20 | <0.20 | <0.20 | <0.20 | <0.20 | <0.20 | <0.20 | <0.20 | <0.20 | Dry | <0.20 | <0.20 | <0.20 | <0.20 | <0.20 | <0.20 | <0.20 | <0.20 | <0.20 | <0.20 | <0.20
|  | 4,4-DDT | ugl-1 | <0.20 | <0.20 | <0.20 | <0.20 | <0.20 | <0.20 | <0.20 | <0.20 | <0.20 | <0.20 | <0.20 | <0.20 | <0.20 | <0.20 | <0.20 | <0.20 | <0.20 | <0.20 | <0.20 | <0.20 | <0.20 | <0.20 | Dry | <0.20 | <0.20 | <0.20 | <0.20 | <0.20 | <0.20 | <0.20 | <0.20 | <0.20 | <0.20 | <0.20
|  | Endosulfan Sulphate | ugl-1 | <0.20 | <0.20 | <0.20 | <0.20 | <0.20 | <0.20 | <0.20 | <0.20 | <0.20 | <0.20 | <0.20 | <0.20 | <0.20 | <0.20 | <0.20 | <0.20 | <0.20 | <0.20 | <0.20 | <0.20 | <0.20 | <0.20 | Dry | <0.20 | <0.20 | <0.20 | <0.20 | <0.20 | <0.20 | <0.20 | <0.20 | <0.20 | <0.20 | <0.20
|  | Methoxychlor | ugl-1 | <0.20 | <0.20 | <0.20 | <0.20 | <0.20 | <0.20 | <0.20 | <0.20 | <0.20 | <0.20 | <0.20 | <0.20 | <0.20 | <0.20 | <0.20 | <0.20 | <0.20 | <0.20 | <0.20 | <0.20 | <0.20 | <0.20 | Dry | <0.20 | <0.20 | <0.20 | <0.20 | <0.20 | <0.20 | <0.20 | <0.20 | <0.20 | <0.20 | <0.20
|  | Endrin Ketone | ugl-1 | <0.20 | <0.20 | <0.20 | <0.20 | <0.20 | <0.20 | <0.20 | <0.20 | <0.20 | <0.20 | <0.20 | <0.20 | <0.20 | <0.20 | <0.20 | <0.20 | <0.20 | <0.20 | <0.20 | <0.20 | <0.20 | <0.20 | Dry | <0.20 | <0.20 | <0.20 | <0.20 | <0.20 | <0.20 | <0.20 | <0.20 | <0.20 | <0.20 | <0.20
|  | Mecoprop | ugl-1 | <0.1 | <0.1 | <0.1 | <0.1 | <0.1 | <0.1 | <0.1 | <0.1 | <0.1 | <0.1 | <0.1 | <0.1 | <0.1 | <0.1 | <0.1 | <0.1 | <0.1 | <0.1 | <0.1 | <0.1 | <0.1 | <0.1 | Dry | <0.1 | <0.1 | <0.1 | <0.1 | <0.1 | <0.1 | <0.1 | <0.1 | <0.1 | <0.1 | <0.1
|  | 2,4,5-T | ugl-1 | <0.20 | <0.20 | <0.20 | <0.20 | <0.20 | <0.20 | <0.20 | <0.20 | <0.20 | <0.20 | <0.20 | <0.20 | <0.20 | <0.20 | <0.20 | <0.20 | <0.20 | <0.20 | <0.20 | <0.20 | <0.20 | <0.20 | Dry | <0.20 | <0.20 | <0.20 | <0.20 | <0.20 | <0.20 | <0.20 | <0.20 | <0.20 | <0.20 | <0.20
|  | MCPB | ugl-1 | <0.20 | <0.20 | <0.20 | <0.20 | <0.20 | <0.20 | <0.20 | <0.20 | <0.20 | <0.20 | <0.20 | <0.20 | <0.20 | <0.20 | <0.20 | <0.20 | <0.20 | <0.20 | <0.20 | <0.20 | <0.20 | <0.20 | Dry | <0.20 | <0.20 | <0.20 | <0.20 | <0.20 | <0.20 | <0.20 | <0.20 | <0.20 | <0.20 | <0.20
|  | MCPA | ugl-1 | <0.20 | <0.20 | <0.20 | <0.20 | <0.20 | <0.20 | <0.20 | <0.20 | <0.20 | <0.20 | <0.20 | <0.20 | <0.20 | <0.20 | <0.20 | <0.20 | <0.20 | <0.20 | <0.20 | <0.20 | <0.20 | <0.20 | Dry | <0.20 | <0.20 | <0.20 | <0.20 | <0.20 | <0.20 | <0.20 | <0.20 | <0.20 | <0.20 | <0.20
|  | Dichlorprop | ugl-1 | <0.20 | <0.20 | <0.20 | <0.20 | <0.20 | <0.20 | <0.20 | <0.20 | <0.20 | <0.20 | <0.20 | <0.20 | <0.20 | <0.20 | <0.20 | <0.20 | <0.20 | <0.20 | <0.20 | <0.20 | <0.20 | <0.20 | Dry | <0.20 | <0.20 | <0.20 | <0.20 | <0.20 | <0.20 | <0.20 | <0.20 | <0.20 | <0.20 | <0.20
|  | 2,4-D | ugl-1 | <1.0 | <1.0 | <1.0 | <1.0 | <1.0 | <1.0 | <1.0 | <1.0 | <1.0 | <1.0 | <1.0 | <1.0 | <1.0 | <1.0 | <1.0 | <1.0 | <1.0 | <1.0 | <1.0 | <1.0 | <1.0 | <1.0 | Dry | <1.0 | <1.0 | <1.0 | <1.0 | <1.0 | <1.0 | <1.0 | <1.0 | <1.0 | <1.0 | <1.0
List 2 Substances
|  | Phosphorous | mg/l | <0.2 | <0.2 | <0.2 | <0.2 | <0.2 | <0.2 | <0.2 | <0.2 | <0.2 | <0.2 | <0.2 | <0.2 | <0.2 | <0.2 | <0.2 | <0.2 | <0.2 | <0.2 | <0.2 | <0.2 | <0.2 | <0.2 | Dry | <0.2 | <0.2 | <0.2 | <0.2 | <0.2 | <0.2 | <0.2 | <0.2 | <0.2 | <0.2 | <0.2
|  | Fluoride | mg/l | 0.11 | 0.2 | <0.07 | <0.07 | <0.07 | <0.07 | <0.07 | <0.07 | <0.07 | <0.07 | 0.1 | 0.09 | <0.07 | <0.07 | <0.07 | <0.07 | 0.16 | 0.12 | <0.07 | <0.07 | <0.07 | <0.07 | Dry | <0.07 | <0.07 | 0.16 | 0.47 | 0.41 | 0.08 | <0.07 | 0.18 | 0.33 | 0.31 | 0.19
|  | Ammonia | ugl-1 | 2.2 | 0.35 | 0.03 | 0.03 | 4 | 0.11 | 0.07 | 0.07 | 0.06 | 0.04 | 0.04 | 0.13 | 0.07 | 0.27 | 0.07 | 0.11 | 0.06 | 0.05 | 0.16 | 0.07 | 0.29 | 0.06 | Dry | 1 | 0.32 | 0.04 | 0.09 | 0.09 | 0.28 | 0.08 | 0.22 | 0.03 | 0.1 | 0.02
|  | Nitrate | ugl-1 | 1.7 | 0.32 | 0.23 | 1.3 | 0.43 | 0.28 | 0.66 | 0.5 | 2 | 1.4 | 4.3 | 0.96 | 2.8 | 0.2 | 3 | 0.67 | 2.6 | 2 | 0.49 | 6.5 | 1.6 | 1.2 | Dry | 5.1 | 0.61 | 0.47 | 0.22 | 0.25 | 1.2 | 0.25 | 0.16 | 0.18 | 1.9 | 0.53
|  | Arsenic | ugl-1 | 0.4 | 1.9 | 0.2 | 0.4 | 0.5 | 0.3 | 0.3 | <0.20 | <0.20 | <0.20 | <0.20 | 1.3 | 0.2 | 2.8 | 0.3 | 3 | 1.1 | 0.5 | 1.1 | 0.3 | 0.3 | <0.20 | Dry | 0.3 | <0.20 | 1.2 | <0.20 | 0.4 | 1.8 | <0.20 | 3 | 1.8 | 0.6 | 1.1
|  | Chromium | ugl-1 | <1.0 | <1.0 | 1.5 | <1.0 | <1.0 | <1.0 | 1 | <1.0 | 1.6 | 1.6 | 1.4 | <1.0 | <1.0 | 1.2 | 2.2 | 1.5 | 1.5 | <1.0 | <1.0 | 1 | <1.0 | <1.0 | Dry | 1.6 | 1.8 | <1.0 | 1.1 | 1.7 | 1.2 | 1.6 | <1.0 | 1.6 | <1.0 | 1
|  | Copper | ugl-1 | 2.6 | 1.9 | 2.9 | 2.8 | 5.7 | 2 | 2.7 | 2.4 | 2 | 2.7 | 1.6 | 1 | 43.3 | 27.9 | 4.1 | 5.2 | 1.4 | 0.9 | 44.9 | 1.9 | 49.6 | 1.5 | Dry | 4.7 | 5.4 | 1.3 | 37.2 | 3.1 | 2.5 | 2.2 | 2.6 | 3.1 | 2.1 | 3.8
|  | Lead | ugl-1 | <4.1 | <4.1 | <4.1 | <4.1 | <4.1 | <4.1 | <4.1 | <4.1 | <4.1 | <4.1 | <4.1 | <4.1 | <4.1 | <4.1 | <4.1 | <4.1 | <4.1 | <4.1 | <4.1 | <4.1 | <4.1 | <4.1 | Dry | <4.1 | <4.1 | <4.1 | <4.1 | <4.1 | <4.1 | <4.1 | <4.1 | <4.1 | <4.1 | <4.1
|  | Nickel | ugl-1 | 10.6 | <1.5 | <1.5 | <1.5 | 1.6 | 3.3 | <1.5 | <1.5 | <1.5 | <1.5 | 1.5 | 2 | 2 | 17 | <1.5 | <1.5 | <1.5 | 1.5 | 4.9 | <1.5 | 105.3 | <1.5 | Dry | 3.3 | 6.2 | <1.5 | 14.9 | 3.8 | <1.5 | 5 | 31.4 | <1.5 | 8.3 | 4.2
|  | Selenium | ugl-1 | 1 | <0.50 | <0.50 | 0.8 | 0.5 | <0.50 | <0.50 | <0.50 | <0.50 | <0.50 | <0.50 | <0.50 | 1 | 1 | <0.50 | 8.1 | 1.2 | 1 | <0.50 | 1.4 | 10 | <0.50 | Dry | <0.50 | <0.50 | <0.50 | <0.50 | <0.50 | <0.50 | <0.50 | <0.50 | <0.50 | 1.4 | <0.50
|  | Zinc | ugl-1 | 40.4 | <1.1 | 6.1 | <1.1 | <1.1 | 14.4 | 3.5 | 5.2 | 2.1 | 2.3 | 1.7 | 10.6 | 27.4 | 18.2 | 3.8 | <1.1 | <1.1 | <1.1 | 15.5 | 2.3 | 95.3 | 8.9 | Dry | 9.4 | 9.6 | <1.1 | 45 | 6.7 | <1.1 | 21.2 | 145.9 | <1.1 | 5.4 | 7.3
|  | Tin | ugl-1 | <1.0 | <1.0 | <1.0 | <1.0 | <1.0 | <1.0 | <1.0 | <1.0 | <1.0 | <1.0 | <1.0 | <1.0 | <1.0 | <1.0 | <1.0 | <1.0 | <1.0 | <1.0 | <1.0 | <1.0 | <1.0 | <1.0 | Dry | <1.0 | <1.0 | <1.0 | <1.0 | <1.0 | <1.0 | <1.0 | <1.0 | <1.0 | <1.0 | <1.0
|  | Barium | ugl-1 | 267.9 | 111.6 | 84.9 | 37 | 41.3 | 108 | 35.6 | 56 | 40.3 | 52.3 | 231.1 | 85 | 70 | 59 | 65.3 | 86.9 | 49.9 | 98 | 287 | 104 | 32.3 | 37.1 | Dry | 52.3 | 33 | 109 | 260.3 | 84.2 | 111.9 | 67 | 13.5 | 28.1 | 86.3 | 103.8
|  | Beryllium | ugl-1 | <0.50 | <0.50 | <0.50 | <0.50 | <0.50 | <0.50 | <0.50 | <0.50 | <0.50 | <0.50 | <0.50 | <0.50 | <0.50 | <0.50 | <0.50 | <0.50 | <0.50 | <0.50 | <0.50 | <0.50 | <0.50 | <0.50 | Dry | <0.50 | <0.50 | <0.50 | <0.50 | <0.50 | <0.50 | <0.50 | <0.50 | <0.50 | <0.50 | <0.50
|  | Boron | ugl-1 | 50.7 | 37.3 | 56.4 | 73.9 | 160.9 | 32.7 | 26 | 26.3 | 20.2 | 20.3 | 24.3 | 20 | 27 | 39 | 32.7 | 29.5 | 21.5 | 16.5 | 11.3 | 20.6 | 67.3 | 49.8 | Dry | 28.2 | 40.3 | 12.4 | 24.4 | 22 | 15.3 | 11.4 | 28 | 10.5 | 16.5 | 18.6
|  | Uranium | ugl-1 | <1.0 | <1.0 | <1.0 | <1.0 | <1.0 | <1.0 | <1.0 | <1.0 | <1.0 | <1.0 | <1.0 | <1.0 | <1.0 | <1.0 | <1.0 | <1.0 | <1.0 | <1.0 | <1.0 | <1.0 | <1.0 | <1.0 | Dry | <1.0 | <1.0 | <1.0 | <1.0 | <1.0 | <1.0 | <1.0 | <1.0 | <1.0 | <1.0 | <1.0
|  | Vanadium | ugl-1 | 17.7 | 17 | 14.3 | 19.1 | 21.5 | 12.9 | 15.5 | 15.4 | 15.9 | 16.1 | 13.9 | 12 | 14 | 14 | 15.8 | 18.7 | 17.5 | 22.5 | 18.6 | 16.3 | 27 | 25.2 | Dry | 17.5 | 18.5 | 17 | 17.3 | 14.9 | 18 | 15.3 | 17.2 | 18.4 | 15.6 | 10
|  | Cobalt | ugl-1 | 12.3 | 1.5 | 30.4 | 2 | 1.3 | 2.3 | 2 | 2.6 | 1.5 | 2 | 1.6 | 1 | 1 | 8 | 1 | 1 | 2 | 2.5 | 1.8 | 1.3 | 28.8 | 2.3 | Dry | 7.8 | 7.5 | <1.0 | 3.6 | 1.9 | 1.5 | 3.7 | 14.9 | 1.9 | 4.1 | 1
|  | Antimony | ugl-1 | 0.5 | <0.50 | <0.50 | <0.50 | <0.50 | <0.50 | <0.50 | <0.50 | <0.50 | <0.50 | <0.50 | <0.50 | <0.50 | <0.50 | <0.50 | 2.1 | <0.50 | <0.50 | 1.4 | <0.50 | <0.50 | <0.50 | Dry | <0.50 | <0.50 | <0.50 | <0.50 | <0.50 | <0.50 | <0.50 | <0.50 | <0.50 | <0.50 | <0.50
|  | Thallium | ugl-1 | <1.0 | <1.0 | <1.0 | <1.0 | <1.0 | <1.0 | <1.0 | <1.0 | <1.0 | <1.0 | <1.0 | <1.0 | <1.0 | <1.0 | <1.0 | <1.0 | <1.0 | <1.0 | <1.0 | <1.0 | <1.0 | <1.0 | Dry | <1.0 | <1.0 | <1.0 | <1.0 | <1.0 | <1.0 | <1.0 | <1.0 | <1.0 | <1.0 | <1.0
|  | Molybdenum | ugl-1 | <1.0 | <1.0 | <1.0 | 5.1 | 6.4 | <1.0 | <1.0 | <1.0 | <1.0 | <1.0 | <1.0 | 19 | <1.0 | <1.0 | <1.0 | <1.0 | <1.0 | <1.0 | 6.2 | <1.0 | 5.3 | <1.0 | Dry | <1.0 | <1.0 | <1.0 | <1.0 | <1.0 | 6.6 | <1.0 | <1.0 | 18.9 | <1.0 | 5.4
|  | Tellurium | ugl-1 | <1.0 | <1.0 | <1.0 | <1.0 | <1.0 | <1.0 | <1.0 | <1.0 | <1.0 | <1.0 | <1.0 | <1.0 | <1.0 | <1.0 | <1.0 | <1.0 | <1.0 | <1.0 | <1.0 | <1.0 | <1.0 | <1.0 | Dry | <1.0 | <1.0 | <1.0 | <1.0 | <1.0 | <1.0 | <1.0 | <1.0 | <1.0 | <1.0 | <1.0
|  | Titanium | ugl-1 | <1.0 | 1.7 | 3.5 | 3.9 | 1 | 1 | 1 | 1 | 1 | 1 | 1 | 1 | 1 | 1 | 1 | 1 | 1 | 1 | 0.6 | 1 | 1 | 1 | Dry | 1 | 1 | 1 | 1 | 1 | 1 | 1 | 1 | 1 | 1 | 1
|  | Silver | ugl-1 | <1.0 | <1.0 | <1.0 | <1.0 | <1.0 | <1.0 | <1.0 | <1.0 | <1.0 | <1.0 | <1.0 | <1.0 | <1.0 | <1.0 | <1.0 | <1.0 | <1.0 | <1.0 | <1.0 | <1.0 | <1.0 | <1.0 | Dry | <1.0 | <1.0 | <1.0 | <1.0 | <1.0 | <1.0 | <1.0 | <1.0 | <1.0 | <1.0 | <1.0

## Landfill Gas - In-Waste
ID | DATE | CH4 (%) | CO2 (%) | O2 (%) | CO (ppm) | H2S (ppm) | BALANCE (%) | PEAKCH4 (%) | PEAKCO2 (%) | MIN O2 (%) | CH4 %LEL (%) | BARO (mb) - Atmospheric Pressure | REL.PRESSURE (mb) - Differential Presssure | TECH.ID | INTERNAL FLOW (l/h) | H2 (LMH) | REL.PRESSURE2 (mb)
WIVB0032 | 2023-07-10 12:56 | 14.3 | 17.6 | 3.3 | 6 | 0 | 64.8 | 15.5 | 17.9 | 3.1 | >>>> | 1007 | -0.39 | N/A_
WIVB0033 | 2023-07-10 12:58 | 23.5 | 14.3 | 2.4 | 12 | 1 | 59.8 | 23.5 | 14.3 | 2.4 | >>>> | 1007 | -0.39 | N/A_
WIVB0034 | 2023-07-10 13:00 | 44.3 | 23.7 | 0.1 | 10 | 6 | 31.9 | 44.3 | 23.7 | 0.1 | >>>> | 1007 | -0.18 | N/A_
WIVB0035 | 2023-07-10 13:02 | 45.2 | 24.1 | 0.1 | 11 | 6 | 30.6 | 45.2 | 24.1 | 0.1 | >>>> | 1007 | -3.01 | N/A_
WIVB0039 | 2023-07-10 13:04 | 9.5 | 7.2 | 9.1 | 9 | 1 | 74.2 | 9.5 | 7.6 | 8.5 | >>>> | 1007 | -4.45 | N/A_
WIVB0040 | 2023-07-10 13:06 | 0.9 | 2.1 | 18.2 | 9 | 0 | 78.8 | 0.9 | 2.1 | 18.2 | 18 | 1007 | -26.43 | N/A_
WIVB0041 | 2023-07-10 13:08 | 28.3 | 20.2 | 0.4 | 14 | 0 | 51.1 | 28.3 | 20.2 | 0.4 | >>>> | 1007 | -0.04 | N/A_
WIVB0046 | 2023-07-10 13:10 | 17.5 | 7.3 | 2.6 | 8 | 0 | 72.6 | 17.5 | 7.3 | 2.6 | >>>> | 1007 | -0.14 | N/A_
WIVB0047 | 2023-07-10 13:12 | 48.3 | 21.5 | 0.1 | 13 | 5 | 30.1 | 48.3 | 21.5 | 0.1 | >>>> | 1007 | -1.95 | N/A_
WIVB0048 | 2023-07-10 13:14 | 27.8 | 18.2 | 0.1 | 14 | 7 | 53.9 | 27.9 | 18.2 | 0.1 | >>>> | 1007 | -5.94 | N/A_
WIVE0053 | 2023-07-10 13:20 | 0 | 0.4 | 21.1 | 7 | 0 | 78.5 | 0.4 | 0.4 | 20.8 | 0 | 1007 | -6.52 | N/A_
WIVE0054 | 2023-07-10 13:22 | 26.5 | 20.5 | 0.3 | 10 | 1 | 52.7 | 26.5 | 20.5 | 0.3 | >>>> | 1007 | -0.04 | N/A_
WIVE0055 | 2023-07-10 13:23 | 24.1 | 19.9 | 1.2 | 14 | 30 | 54.8 | 24.1 | 20 | 1.1 | >>>> | 1007 | -27.63 | N/A_
WIVE0056 | 2023-07-10 13:28 | 0 | 0.2 | 21.3 | 6 | 1 | 78.5 | 0.4 | 0.4 | 20.8 | 0 | 1007 | -0.02 | N/A_
WIVE0061 | 2023-07-10 13:30 | 43.5 | 23.2 | 0.1 | 12 | 7 | 33.2 | 43.5 | 23.2 | 0.1 | >>>> | 1007 | -6.98 | N/A_
WIVE0062 | 2023-07-10 13:31 | 42.7 | 19.7 | 0.1 | 18 | 21 | 37.5 | 42.8 | 19.7 | 0.1 | >>>> | 1008 | -2.58 | N/A_
WIVE0063 | 2023-07-10 13:33 | 26.9 | 18.6 | 1.2 | 19 | 6 | 53.3 | 26.9 | 18.6 | 1.2 | >>>> | 1008 | -6.84 | N/A_
WIVE0064 | 2023-07-10 13:35 | 33.6 | 18.1 | 0.4 | 25 | 2 | 47.9 | 33.6 | 18.1 | 0.4 | >>>> | 1008 | -0.77 | N/A_
WIVE0069 | 2023-07-10 13:37 | 16.1 | 10.7 | 9.3 | 15 | 2 | 63.9 | 16.1 | 10.7 | 9.3 | >>>> | 1007 | -33.02 | N/A_
WIVF0057 | 2023-07-10 13:42 | 12.2 | 12.8 | 5.1 | 10 | 0 | 69.9 | 12.2 | 13 | 4.7 | >>>> | 1008 | -5.42 | N/A_
WIVF0058 | 2023-07-10 13:44 | 44 | 19.2 | 0.2 | 14 | 2 | 36.6 | 44 | 19.2 | 0.2 | >>>> | 1009 | -5.45 | N/A_
WIVF0059 | 2023-07-10 13:46 | 36.3 | 21.6 | 0.3 | 13 | 3 | 41.8 | 36.3 | 21.8 | 0.2 | >>>> | 1009 | -0.42 | N/A_
WIVF0060 | 2023-07-10 13:48 | 0.5 | 2.3 | 17.9 | 7 | 0 | 79.3 | 1.6 | 5.7 | 12.8 | 10 | 1008 | -8.14 | N/A_
WIVF0065 | 2023-07-10 13:50 | 1.7 | 1.2 | 19.9 | 9 | 1 | 77.2 | 2.2 | 1.7 | 19.9 | 34 | 1009 | -2.3 | N/A_
WIVF0066 | 2023-07-10 13:52 | 32.3 | 17.7 | 0.6 | 16 | 1 | 49.4 | 32.4 | 17.7 | 0.6 | >>>> | 1009 | -5.84 | N/A_
WIVF0067 | 2023-07-10 13:54 | 0.1 | 1.4 | 20.6 | 7 | 0 | 77.9 | 0.1 | 1.6 | 20.3 | 2 | 1009 | -0.49 | N/A_
WIVF0070 | 2023-07-10 13:58 | 5.3 | 4 | 13 | 10 | 0 | 77.7 | 7.9 | 5.5 | 8.9 | >>>> | 1009 | -1.35 | N/A_
WIVF0071 | 2023-07-10 14:04 | 40.9 | 20.3 | 0.1 | 20 | 13 | 38.7 | 41 | 20.4 | 0.1 | >>>> | 1009 | -1.27 | N/A_
WIVF0072 | 2023-07-10 14:05 | 19.7 | 17 | 0.4 | 19 | 2 | 62.9 | 19.7 | 17 | 0.4 | >>>> | 1009 | -0.76 | N/A_
WIVCOMPD | 2023-07-10 14:18 | 48.1 | 34.6 | 0.2 | 65 | 177 | 17.1 | 48.1 | 34.7 | 0.2 | >>>> | 1009 | -38.18 | N/A_
WIVCOMPD | 2023-07-11 08:59 | 48.3 | 34.5 | 0.2 | 57 | 172 | 17 | 48.3 | 34.6 | 0.2 | >>>> | 1004 | -37.75 | N/A_
WIVCOMPD | 2023-07-11 13:45 | 48.3 | 34.7 | 0.2 | 62 | 177 | 16.8 | 48.4 | 83.4 | 0.2 | >>>> | 1003 | -38.62 | N/A_
WIVA0001 | 2023-07-11 14:04 | 28.8 | 25.8 | 0.7 | 11 | 4 | 44.7 | 34.3 | 26.5 | 0.7 | >>>> | 1004 | -29.03 | N/A_
WIVA0002 | 2023-07-11 14:09 | 34.8 | 20 | 4.1 | 14 | 5 | 41.1 | 34.8 | 20 | 4.1 | >>>> | 1003 | -34.55 | N/A_
WIVA0003 | 2023-07-11 14:12 | 0.4 | 0.4 | 20.3 | 12 | 3 | 78.9 | 0.5 | 0.5 | 20.2 | 8 | 1003 | -34.17 | N/A_
WIVA0004 | 2023-07-11 14:14 | 28.6 | 19.4 | 1.5 | 10 | 3 | 50.5 | 28.6 | 20.2 | 0.9 | >>>> | 1004 | -10.23 | N/A_
WIVA0005 | 2023-07-11 14:16 | 23.5 | 19.6 | 2.1 | 17 | 3 | 54.8 | 23.5 | 19.6 | 2.1 | >>>> | 1003 | -3.32 | N/A_
WIVA0010 | 2023-07-11 14:18 | 49.8 | 26.9 | 0.2 | 12 | 7 | 23.1 | 49.8 | 26.9 | 0.2 | >>>> | 1003 | -2.5 | N/A_
WIVA0011 | 2023-07-11 14:20 | 36.1 | 21.4 | 0.4 | 12 | 5 | 42.1 | 36.1 | 21.4 | 0.4 | >>>> | 1004 | -3.94 | N/A_
WIVA0012 | 2023-07-11 14:22 | 39.8 | 23.8 | 0.1 | 13 | 7 | 36.3 | 39.9 | 23.8 | 0.1 | >>>> | 1004 | -19.71 | N/A_
WIVA0013 | 2023-07-11 14:24 | 36.1 | 24.6 | 0.1 | 13 | 8 | 39.2 | 36.1 | 24.6 | 0.1 | >>>> | 1004 | -12.41 | N/A_
WIVA0018 | 2023-07-11 14:26 | 47.3 | 22.8 | 0.1 | 13 | 12 | 29.8 | 47.3 | 22.8 | 0.1 | >>>> | 1003 | -9.21 | N/A_
WIVA0019 | 2023-07-11 14:27 | 10 | 12 | 5.2 | 10 | 3 | 72.8 | 10 | 12 | 5.2 | >>>> | 1004 | -17.9 | N/A_
WIVA0020 | 2023-07-11 14:29 | 16.5 | 20.4 | 0.4 | 12 | 7 | 62.7 | 16.5 | 20.4 | 0.4 | >>>> | 1004 | -24.9 | N/A_
WIVA0025 | 2023-07-11 14:31 | 41.4 | 22.2 | 1.2 | 13 | 10 | 35.2 | 41.4 | 22.2 | 1.2 | >>>> | 1004 | -35.47 | N/A_
WIVA0026 | 2023-07-11 14:33 | 23 | 10.7 | 4 | 12 | 3 | 62.3 | 23 | 10.7 | 4 | >>>> | 1004 | -0.12 | N/A_
WIVA0027 | 2023-07-11 14:35 | 16.6 | 8.3 | 8.4 | 11 | 3 | 66.7 | 25.9 | 9.4 | 5.9 | >>>> | 1004 | -0.14 | N/A_
WIVC0006 | 2023-07-11 14:40 | 28.7 | 20.3 | 0.3 | 12 | 3 | 50.7 | 28.8 | 20.3 | 0.3 | >>>> | 1004 | -1.99 | N/A_
WIVC0007 | 2023-07-11 14:42 | 19 | 11.9 | 5.5 | 12 | 2 | 63.6 | 19 | 11.9 | 5.5 | >>>> | 1004 | -2.58 | N/A_
WIVC0009 | 2023-07-11 14:44 | 20 | 19.3 | 7.1 | 20 | 6 | 53.6 | 23.5 | 25.3 | 0.3 | >>>> | 1004 | -0.12 | N/A_
WIVC0014 | 2023-07-11 14:46 | 26.2 | 20.8 | 0.4 | 14 | 4 | 52.6 | 31.6 | 20.9 | 0.4 | >>>> | 1004 | -1.39 | N/A_
WIVC0015 | 2023-07-11 14:48 | 30 | 21.6 | 0.2 | 13 | 4 | 48.2 | 30 | 21.7 | 0.2 | >>>> | 1004 | -2.32 | N/A_
WIVC0016 | 2023-07-11 14:50 | 20.9 | 16 | 5.2 | 12 | 3 | 57.9 | 20.9 | 16 | 5.2 | >>>> | 1004 | -1.2 | N/A_
WIVC0017 | 2023-07-11 14:54 | 24.7 | 22.7 | 0.5 | 14 | 3 | 52.1 | 26.3 | 22.7 | 0.5 | >>>> | 1004 | -4.57 | N/A_
WIVC0021 | 2023-07-11 14:57 | 19.3 | 14 | 6.7 | 14 | 3 | 60 | 19.3 | 14 | 6.7 | >>>> | 1004 | -4.15 | N/A_
WIVC0022 | 2023-07-11 14:58 | 63.3 | 23.8 | 0.1 | 13 | 9 | 12.8 | 63.3 | 23.8 | 0.1 | >>>> | 1004 | -9.34 | N/A_
WIVC0023 | 2023-07-11 15:00 | 36.3 | 25.4 | 0.1 | 15 | 10 | 38.2 | 36.4 | 25.4 | 0.1 | >>>> | 1003 | -5.21 | N/A_
WIVC0024 | 2023-07-11 15:02 | 16.3 | 21.9 | 0.3 | 17 | 6 | 61.5 | 16.3 | 21.9 | 0.3 | >>>> | 1004 | -0.62 | N/A_
WIVC0028 | 2023-07-11 15:04 | 8.9 | 5 | 15.4 | 12 | 3 | 70.7 | 8.9 | 5 | 15.4 | >>>> | 1004 | -0.16 | N/A_
WIVC0029 | 2023-07-11 15:05 | 26.1 | 15.3 | 4.5 | 13 | 3 | 54.1 | 26.1 | 15.3 | 4.5 | >>>> | 1004 | -1.55 | N/A_
WIVC0030 | 2023-07-11 15:07 | 20.8 | 14.7 | 8.8 | 12 | 3 | 55.7 | 20.8 | 14.7 | 8.8 | >>>> | 1004 | -1.92 | N/A_
WIVD0035 | 2023-07-11 15:11 | 34.2 | 14.8 | 3.2 | 15 | 2 | 47.8 | 34.2 | 14.8 | 3.2 | >>>> | 1004 | -0.02 | N/A_
WIVD0036 | 2023-07-11 15:13 | 31.7 | 19.3 | 3.7 | 16 | 3 | 45.3 | 31.7 | 19.4 | 3.7 | >>>> | 1004 | -0.04 | N/A_
WIVD0037 | 2023-07-11 15:14 | 0.1 | 0.2 | 21.4 | 10 | 2 | 78.3 | 0.1 | 0.2 | 21 | 2 | 1004 | -0.69 | N/A_
WIVD0038 | 2023-07-11 15:16 | 43.9 | 26.4 | 0.1 | 15 | 11 | 29.6 | 43.9 | 26.4 | 0.1 | >>>> | 1004 | -3.83 | N/A_
WIVD0042 | 2023-07-11 15:18 | 14.5 | 10.8 | 7.7 | 16 | 2 | 67 | 14.5 | 10.8 | 7.7 | >>>> | 1004 | -0.04 | N/A_
WIVD0043 | 2023-07-11 15:20 | 28.1 | 21.1 | 1.4 | 19 | 3 | 49.4 | 28.1 | 21.1 | 1.4 | >>>> | 1004 | -0.16 | N/A_
WIVD0044 | 2023-07-11 15:21 | 45.3 | 19.4 | 0.1 | 19 | 11 | 35.2 | 45.3 | 19.4 | 0.1 | >>>> | 1004 | -3.24 | N/A_
WIVD0045 | 2023-07-11 15:24 | 49.3 | 22.9 | 0.1 | 17 | 14 | 27.7 | 49.3 | 22.9 | 0.1 | >>>> | 1004 | -2.62 | N/A_
WIVD0049 | 2023-07-11 15:25 | 0.9 | 2.5 | 19.3 | 14 | 3 | 77.3 | 0.9 | 2.5 | 19.3 | 18 | 1004 | -0.21 | N/A_
WIVD0050 | 2023-07-11 15:27 | 16 | 9 | 5.5 | 17 | 2 | 69.5 | 16 | 9 | 5.5 | >>>> | 1004 | -0.11 | N/A_
WIVD0051 | 2023-07-11 15:29 | 25.8 | 13.1 | 6.8 | 18 | 3 | 54.3 | 25.8 | 13.1 | 6.8 | >>>> | 1004 | -0.33 | N/A_
WIVD0052 | 2023-07-11 15:31 | 24.8 | 21.7 | 0.2 | 16 | 3 | 53.3 | 24.8 | 21.7 | 0.2 | >>>> | 1004 | -2.25 | N/A_
WIVCOMPD | 2023-07-11 15:43 | 47.4 | 34.8 | 0.2 | 72 | 180 | 17.6 | 47.4 | 34.9 | 0.2 | >>>> | 1004 | -39.2 | N/A_
WIVCOMPD | 2023-07-12 08:55 | 48.2 | 34.7 | 0.3 | 56 | 171 | 16.8 | 48.2 | 34.8 | 0.3 | >>>> | 1007 | -41.11 | N/A_
WIV20001 | 2023-07-12 10:42 | 37.7 | 33.3 | 0.2 | 57 | 255 | 28.8 | 37.7 | 33.3 | 0.2 | >>>> | 1007 | -7.35 | N/A_
WIV20002 | 2023-07-12 10:51 | 29.8 | 26.2 | 0.3 | 22 | 222 | 43.7 | 29.8 | 26.2 | 0.3 | >>>> | 1007 | -3.38 | N/A_
WIV20003 | 2023-07-12 10:52 | 48 | 26.9 | 0.2 | 25 | 93 | 24.9 | 48 | 26.9 | 0.2 | >>>> | 1007 | -5.29 | N/A_
WIV20004 | 2023-07-12 10:54 | 50.8 | 36 | 0.2 | 61 | 399 | 13 | 50.8 | 36 | 0.2 | >>>> | 1006 | -7.26 | N/A_
WIV20005 | 2023-07-12 10:56 | 45 | 25.3 | 0.2 | 26 | 112 | 29.5 | 45.2 | 25.3 | 0.2 | >>>> | 1007 | -1.25 | N/A_
WIV20006 | 2023-07-12 10:58 | 59.1 | 37.7 | 0.2 | 73 | 366 | 3 | 59.1 | 37.7 | 0.2 | >>>> | 1007 | -7.23 | N/A_
WIV20007 | 2023-07-12 11:03 | 51.1 | 34.5 | 0.1 | 75 | 422 | 14.3 | 51.1 | 34.5 | 0.1 | >>>> | 1007 | -11.11 | N/A_
WIV20008 | 2023-07-12 11:05 | 34.5 | 25.5 | 0.1 | 29 | 109 | 39.9 | 34.6 | 25.5 | 0.1 | >>>> | 1007 | -32.46 | N/A_
WIV20009 | 2023-07-12 11:07 | 55.9 | 41.4 | 0.1 | 81 | 1752 | 2.6 | 55.9 | 41.4 | 0.1 | >>>> | 1007 | -12.84 | N/A_
WIV20010 | 2023-07-12 11:08 | 50.2 | 35.9 | 0.2 | 62 | 472 | 13.7 | 50.2 | 35.9 | 0.2 | >>>> | 1007 | -27.31 | N/A_
WIV20011 | 2023-07-12 11:10 | 45.3 | 22.4 | 2.1 | 36 | 57 | 30.2 | 45.3 | 22.4 | 2.1 | >>>> | 1007 | -33.09 | N/A_
WIV20012 | 2023-07-12 11:11 | 40.2 | 25.4 | 0.1 | 30 | 41 | 34.3 | 40.2 | 25.4 | 0.1 | >>>> | 1007 | -0.14 | N/A_
WIV20013 | 2023-07-12 11:13 | 11.4 | 5.7 | 15.6 | 23 | 13 | 67.3 | 11.6 | 5.8 | 15.6 | >>>> | 1007 | -3.75 | N/A_
WIV20014 | 2023-07-12 11:15 | 34.5 | 23.3 | 0.1 | 26 | 167 | 42.1 | 67.7 | 28.5 | 0.1 | >>>> | 1008 | -3.09 | N/A_
WIV20015 | 2023-07-12 11:16 | 31 | 26.4 | 0.2 | 25 | 308 | 42.4 | 33 | 26.4 | 0.2 | >>>> | 1008 | -11.45 | N/A_
WIV20016 | 2023-07-12 11:19 | 38.5 | 25.3 | 0.1 | 25 | 74 | 36.1 | 40.6 | 26.1 | 0.1 | >>>> | 1008 | -20.64 | N/A_
WIV20017 | 2023-07-12 11:21 | 39.6 | 24.9 | 0.1 | 38 | 193 | 35.4 | 49.3 | 25.2 | 0.1 | >>>> | 1008 | -7.26 | N/A_
WIV20018 | 2023-07-12 11:23 | 47.9 | 33.8 | 0.1 | 50 | 745 | 18.2 | 47.9 | 33.8 | 0.1 | >>>> | 1007 | -31.67 | N/A_
WIV20019 | 2023-07-12 11:24 | 26.8 | 23.2 | 4.3 | 43 | 29 | 45.7 | 27 | 23.2 | 4.3 | >>>> | 1007 | -31.63 | N/A_
WIV20020 | 2023-07-12 11:26 | 41.3 | 34.6 | 0.7 | 58 | 239 | 23.4 | 41.3 | 34.6 | 0.7 | >>>> | 1007 | -32.53 | N/A_
WIV20021 | 2023-07-12 11:27 | 46.5 | 34.9 | 0.1 | 51 | 121 | 18.5 | 46.5 | 34.9 | 0.1 | >>>> | 1007 | -5.61 | N/A_
WIV20022 | 2023-07-12 11:29 | 46.4 | 34.4 | 0.2 | 65 | 661 | 19 | 46.4 | 34.4 | 0.2 | >>>> | 1007 | -32.73 | N/A_
WIV20023 | 2023-07-12 11:30 | 30.1 | 26.2 | 0.2 | 43 | 55 | 43.5 | 30.8 | 26.2 | 0.2 | >>>> | 1007 | -3.09 | N/A_
WIV20024 | 2023-07-12 11:32 | 44.3 | 28.8 | 0.1 | 42 | 62 | 26.8 | 44.3 | 28.9 | 0.1 | >>>> | 1007 | -1.95 | N/A_
WIV20026 | 2023-07-12 11:35 | 39.1 | 24.7 | 0.3 | 26 | 13 | 35.9 | 39.2 | 24.7 | 0.3 | >>>> | 1007 | -8.05 | N/A_
WIV20027 | 2023-07-12 11:36 | 33.7 | 23 | 0.4 | 29 | 24 | 42.9 | 33.8 | 23 | 0.4 | >>>> | 1008 | -6.28 | N/A_
WIV20028 | 2023-07-12 11:38 | 43.1 | 23.8 | 0.2 | 29 | 41 | 32.9 | 43.3 | 23.8 | 0.2 | >>>> | 1008 | -6.77 | N/A_
WIV20029 | 2023-07-12 11:41 | 39.5 | 24.4 | 0.1 | 30 | 50 | 36 | 42.8 | 24.5 | 0.1 | >>>> | 1008 | -2.09 | N/A_
WIV20030 | 2023-07-12 11:42 | 16.3 | 14.8 | 9.1 | 23 | 9 | 59.8 | 18.3 | 17.8 | 7.9 | >>>> | 1008 | -7.47 | N/A_
WIV20031 | 2023-07-12 11:43 | 31.8 | 23.1 | 0.2 | 34 | 44 | 44.9 | 37.5 | 23.1 | 0.2 | >>>> | 1008 | -0.28 | N/A_
WIV20032 | 2023-07-12 11:45 | 34 | 29.7 | 0.1 | 27 | 28 | 36.2 | 36.3 | 29.7 | 0.1 | >>>> | 1008 | -6.54 | N/A_
WIV30003 | 2023-07-12 11:49 | 37.1 | 29.9 | 0.6 | 33 | 83 | 32.4 | 57.8 | 34.7 | 0.2 | >>>> | 1008 | -15.49 | N/A_
WIV30004 | 2023-07-12 11:50 | 33.7 | 27.9 | 0.2 | 32 | 387 | 38.2 | 34.1 | 27.9 | 0.2 | >>>> | 1007 | -6.03 | N/A_
WIV30007 | 2023-07-12 11:52 | 62.2 | 38 | 0.3 | 54 | 512 | 0 | 62.2 | 38 | 0.3 | >>>> | 1007 | -29.61 | N/A_
WIV30008 | 2023-07-12 11:54 | 62.3 | 38.4 | 0.2 | 43 | 1164 | 0 | 62.3 | 38.4 | 0.2 | >>>> | 1007 | -30.7 | N/A_
WIV30009 | 2023-07-12 11:55 | 30.5 | 24.1 | 0.1 | 50 | 115 | 45.3 | 33.8 | 25.1 | 0.1 | >>>> | 1007 | -10.62 | N/A_
WIV30010 | 2023-07-12 11:57 | 61.6 | 34.1 | 0.1 | 54 | 41 | 4.2 | 61.8 | 34.1 | 0.1 | >>>> | 1007 | -5.63 | N/A_
WIV30011 | 2023-07-12 11:58 | 40.6 | 30.5 | 0.3 | 66 | 79 | 28.6 | 40.6 | 30.5 | 0.3 | >>>> | 1007 | -5.12 | N/A_
WIV30012 | 2023-07-12 11:59 | 33.7 | 30.6 | 0.1 | 75 | 29 | 35.6 | 33.7 | 30.6 | 0.1 | >>>> | 1007 | -4.96 | N/A_
WIV30014 | 2023-07-12 12:03 | 37.6 | 27.6 | 0 | 52 | 46 | 34.8 | 56.6 | 29 | 0 | >>>> | 1008 | -6.12 | N/A_
WIV3015A | 2023-07-12 12:05 | 43.7 | 29.5 | 0.1 | 48 | 224 | 26.7 | 43.8 | 29.5 | 0.1 | >>>> | 1008 | -29.86 | N/A_
WIV30015 | 2023-07-12 12:06 | 24.7 | 27.1 | 0.2 | 49 | 15 | 48 | 25 | 27.1 | 0.2 | >>>> | 1008 | -3.8 | N/A_
WIV3016A | 2023-07-12 12:08 | 34.2 | 29 | 6.8 | 43 | 10 | 30 | 34.6 | 29.1 | 6.8 | >>>> | 1008 | 0.37 | N/A_
WIV30016 | 2023-07-12 12:10 | 10.7 | 21.8 | 0.3 | 41 | 15 | 67.2 | 10.7 | 21.8 | 0.3 | >>>> | 1008 | -9.92 | N/A_
WIV30017 | 2023-07-12 12:12 | 22.9 | 19.6 | 0.7 | 33 | 11 | 56.8 | 23.3 | 19.6 | 0.7 | >>>> | 1008 | -11.34 | N/A_
WIV30018 | 2023-07-12 12:13 | 32.9 | 21.9 | 0.4 | 24 | 23 | 44.8 | 32.9 | 21.9 | 0.4 | >>>> | 1008 | -2.3 | N/A_
WIV30019 | 2023-07-12 12:15 | 61.5 | 37 | 0.2 | 78 | 9 | 1.3 | 61.5 | 37 | 0.2 | >>>> | 1008 | -17.99 | N/A_
WIV30020 | 2023-07-12 12:17 | 59 | 37.6 | 0.1 | 86 | 16 | 3.3 | 59.1 | 37.6 | 0.1 | >>>> | 1009 | -6.58 | N/A_
WIV40001 | 2023-07-12 12:18 | 48.8 | 35.3 | 0.3 | 70 | 18 | 15.6 | 48.8 | 35.3 | 0.3 | >>>> | 1009 | -25.66 | N/A_
WIV40002 | 2023-07-12 12:21 | 54.5 | 38.6 | 0.1 | 53 | 89 | 6.8 | 54.5 | 38.6 | 0.1 | >>>> | 1008 | -28.84 | N/A_
WIV40003 | 2023-07-12 12:23 | 55.6 | 38.3 | 0.1 | 62 | 67 | 6 | 56.1 | 38.6 | 0.1 | >>>> | 1008 | -18.46 | N/A_
WIV40004 | 2023-07-12 12:25 | 58.2 | 41.6 | 0.3 | 60 | 151 | 0 | 58.2 | 41.6 | 0.3 | >>>> | 1008 | -28.21 | N/A_
WIV40005 | 2023-07-12 12:26 | 58.2 | 40.5 | 0.1 | 87 | 100 | 1.2 | 58.2 | 40.5 | 0.1 | >>>> | 1008 | -27.89 | N/A_
WIV40006 | 2023-07-12 12:27 | 58.2 | 40.9 | 0.4 | 133 | 212 | 0.5 | 58.2 | 40.9 | 0.4 | >>>> | 1008 | -28.65 | N/A_
WIV40007 | 2023-07-12 12:29 | 61.6 | 40.7 | 0.1 | 144 | 562 | 0 | 61.6 | 40.7 | 0.1 | >>>> | 1007 | -28.43 | N/A_
WIV40008 | 2023-07-12 12:36 | 58.2 | 40.6 | 0.1 | 83 | 151 | 1.1 | 58.2 | 40.6 | 0.1 | >>>> | 1007 | -0.26 | N/A_
WIV40009 | 2023-07-12 12:42 | 54.3 | 38.5 | 0.1 | 82 | 775 | 7.1 | 54.3 | 38.5 | 0.1 | >>>> | 1008 | -1.3 | N/A_
WIV40010 | 2023-07-12 12:54 | 59.5 | 41.7 | 0.1 | 119 | 155 | 0 | 59.5 | 41.7 | 0.1 | >>>> | 1008 | -22.07 | N/A_
WIV40011 | 2023-07-12 12:56 | 48.4 | 37.6 | 0.1 | 54 | 69 | 13.9 | 48.4 | 37.6 | 0.1 | >>>> | 1008 | -7.6 | N/A_
WIV40012 | 2023-07-12 12:58 | 51.4 | 38.3 | 0.1 | 55 | 52 | 10.2 | 51.4 | 38.3 | 0.1 | >>>> | 1008 | -20.19 | N/A_
WIVCOMPD | 2023-07-12 13:38 | 50.3 | 35.6 | 0.3 | 96 | 207 | 13.8 | 50.3 | 35.6 | 0.3 | >>>> | 1008 | -28.87 | N/A_
WIVCOMPD | 2023-07-13 08:47 | 50.3 | 35.4 | 0.2 | 56 | 164 | 14.1 | 50.4 | 38 | 0.2 | >>>> | 1011 | -31.25 | N/A_
WIVCOMPD | 2023-07-13 13:39 | 50.3 | 35.8 | 0.4 | 148 | 182 | 13.5 | 50.4 | 35.8 | 0.4 | >>>> | 1013 | -30.65 | N/A_
WIVCOMPD | 2023-07-15 07:15 | 52 | 36.4 | 0.3 | 67 | 185 | 11.3 | 52.1 | 36.4 | 0.3 | >>>> | 989 | -18.67 | N/A_
WIVCOMPD | 2023-07-15 07:49 | 51.6 | 36.7 | 0.3 | 70 | 194 | 11.4 | 51.6 | 36.7 | 0.3 | >>>> | 990 | -30.9 | N/A_
WIVCOMPD | 2023-07-17 08:41 | 49.2 | 35.4 | 0.3 | 62 | 157 | 15.1 | 49.2 | 35.4 | 0.3 | >>>> | 1012 | -35.31 | N/A_
WIVCOMPD | 2023-07-17 16:40 | 48.3 | 35.6 | 0.3 | 78 | 182 | 15.8 | 48.3 | 35.6 | 0.3 | >>>> | 1015 | -31.9 | N/A_
WIVCOMPD | 2023-07-18 09:21 | 49.5 | 35.8 | 0.3 | 62 | 170 | 14.4 | 49.7 | 45.3 | 0.3 | >>>> | 1013 | -31.53 | N/A_
WIVCOMPD | 2023-07-18 09:24 | 48.8 | 35.5 | 0.3 | 66 | 181 | 15.4 | 49 | 35.6 | 0.3 | >>>> | 1013 | -30.69 | N/A_
WIVCOMPD | 2023-07-18 16:59 | 49.3 | 35.4 | 0.3 | 61 | 180 | 15 | 49.3 | 35.5 | 0.3 | >>>> | 1010 | -31.28 | N/A_
WIVCOMPD | 2023-07-19 08:25 | 49.3 | 35.5 | 0.3 | 58 | 172 | 14.9 | 49.3 | 38.7 | 0.3 | >>>> | 1013 | -31.71 | N/A_
WIVCOMPD | 2023-07-19 13:29 | 49.8 | 35.5 | 0.3 | 58 | 153 | 14.4 | 49.8 | 35.5 | 0.3 | >>>> | 1014 | -23.33 | N/A_
WIVCOMPD | 2023-07-19 16:03 | 49.4 | 35.3 | 0.3 | 66 | 171 | 15 | 49.5 | 35.4 | 0.3 | >>>> | 1014 | -30.19 | N/A_
WIVCOMPD | 2023-07-20 08:15 | 49.2 | 35.1 | 0.3 | 57 | 161 | 15.4 | 49.4 | 35.3 | 0.3 | >>>> | 1013 | -30.3 | N/A_
WIVCOMPD | 2023-07-21 07:22 | 55.2 | 37.5 | 0.1 | 61 | 235 | 7.2 | 55.3 | 37.5 | 0.1 | >>>> | 1011 | -0.37 | N/A_
WIVCOMPD | 2023-07-21 14:48 | 52.3 | 36.2 | 0.2 | 64 | 186 | 11.3 | 52.3 | 36.3 | 0.2 | >>>> | 1012 | -23.09 | N/A_
WIVCOMPD | 2023-07-22 08:59 | 51.7 | 35.7 | 0.2 | 61 | 174 | 12.4 | 51.7 | 35.8 | 0.2 | >>>> | 1003 | -26.76 | N/A_
WIVCOMPD | 2023-07-24 10:14 | 51 | 35.7 | 0.2 | 61 | 164 | 13.1 | 51.1 | 35.8 | 0.2 | >>>> | 1004 | -28.8 | N/A_
WIVCOMPD | 2023-07-24 13:42 | 50.5 | 35.4 | 0.2 | 58 | 157 | 13.9 | 50.7 | 35.5 | 0.2 | >>>> | 1006 | -30.1 | N/A_
WIVCOMPD | 2023-07-25 09:25 | 50.1 | 35 | 0.2 | 55 | 156 | 14.7 | 50.2 | 35.1 | 0.2 | >>>> | 1008 | -31.86 | N/A_
WIVE0053 | 2023-07-25 09:49 | 0 | 0.4 | 20.5 | 7 | 0 | 79.1 | 0.1 | 0.4 | 20.5 | 0 | 1008 | -6.95 | N/A_
WIVE0054 | 2023-07-25 09:51 | 67.6 | 17.4 | 0.3 | 14 | 0 | 14.7 | 67.6 | 18.5 | 0.3 | >>>> | 1008 | -3.27 | N/A_
WIVE0055 | 2023-07-25 09:53 | 23.9 | 18.9 | 1.4 | 15 | 1 | 55.8 | 23.9 | 19 | 1.4 | >>>> | 1008 | -7.88 | N/A_
WIVE0056 | 2023-07-25 09:55 | 0.3 | 0.8 | 19.4 | 7 | 0 | 79.5 | 0.7 | 1.2 | 18.6 | 6 | 1008 | -0.53 | N/A_
WIVE0061 | 2023-07-25 09:57 | 42.7 | 23.5 | 0.1 | 12 | 7 | 33.7 | 42.7 | 23.5 | 0.1 | >>>> | 1008 | -7.07 | N/A_
WIVE0062 | 2023-07-25 09:59 | 41.6 | 19.8 | 0.1 | 18 | 19 | 38.5 | 43.2 | 19.9 | 0.1 | >>>> | 1008 | -3.22 | N/A_
WIVE0063 | 2023-07-25 10:02 | 25.6 | 18.8 | 1.2 | 17 | 7 | 54.4 | 25.6 | 18.8 | 1.2 | >>>> | 1008 | -9.3 | N/A_
WIVE0064 | 2023-07-25 10:05 | 28.4 | 14.8 | 3.9 | 20 | 1 | 52.9 | 28.4 | 14.8 | 3.9 | >>>> | 1008 | -1.6 | N/A_
WIVE0069 | 2023-07-25 10:07 | 0 | 1.9 | 18.6 | 8 | 0 | 79.5 | 0.2 | 1.9 | 18.6 | 0 | 1008 | -2.69 | N/A_
WIVB0032 | 2023-07-25 10:13 | 3.5 | 10.9 | 6.4 | 9 | 0 | 79.2 | 5 | 10.9 | 6.4 | 70 | 1008 | -0.77 | N/A_
WIVB0033 | 2023-07-25 10:15 | 20.5 | 12.3 | 5 | 13 | 0 | 62.2 | 20.6 | 12.4 | 4.9 | >>>> | 1008 | -0.65 | N/A_
WIVB0034 | 2023-07-25 10:17 | 45.9 | 24.2 | 0.1 | 14 | 6 | 29.8 | 45.9 | 24.2 | 0.1 | >>>> | 1008 | -1.67 | N/A_
WIVB0035 | 2023-07-25 10:19 | 45.3 | 24.6 | 0.1 | 14 | 7 | 30 | 45.3 | 24.6 | 0.1 | >>>> | 1008 | -4.13 | N/A_
WIVB0039 | 2023-07-25 10:21 | 4.5 | 3.9 | 14.8 | 10 | 0 | 76.8 | 5.8 | 5.3 | 13.4 | 90 | 1008 | -4.73 | N/A_
WIVB0040 | 2023-07-25 10:23 | 1.1 | 2.1 | 17.8 | 12 | 0 | 79 | 1.1 | 2.1 | 17.8 | 22 | 1008 | -7.84 | N/A_
WIVB0041 | 2023-07-25 10:25 | 27.7 | 19.2 | 0.7 | 15 | 1 | 52.4 | 27.8 | 19.2 | 0.7 | >>>> | 1008 | -0.16 | N/A_
WIVB0046 | 2023-07-25 10:27 | 25.9 | 7.4 | 2.5 | 11 | 1 | 64.2 | 25.9 | 7.4 | 2.5 | >>>> | 1008 | -0.93 | N/A_
WIVB0047 | 2023-07-25 10:29 | 45.8 | 21.8 | 0.1 | 16 | 6 | 32.3 | 45.9 | 21.9 | 0.1 | >>>> | 1008 | -2.83 | N/A_
WIVB0048 | 2023-07-25 10:31 | 27.8 | 17.4 | 0.3 | 16 | 1 | 54.5 | 27.8 | 17.4 | 0.3 | >>>> | 1008 | -0.81 | N/A_
WIVF0057 | 2023-07-25 10:41 | 12.1 | 12.3 | 5.1 | 11 | 1 | 70.5 | 12.1 | 12.3 | 5 | >>>> | 1009 | -18.87 | N/A_
WIVF0058 | 2023-07-25 10:43 | 42.3 | 19.6 | 0.2 | 14 | 3 | 37.9 | 42.3 | 19.6 | 0.2 | >>>> | 1009 | -5.5 | N/A_
WIVF0059 | 2023-07-25 10:46 | 45.2 | 20.8 | 1 | 13 | 2 | 33 | 45.2 | 20.8 | 1 | >>>> | 1009 | -0.72 | N/A_
WIVF0060 | 2023-07-25 10:47 | 0.2 | 0.9 | 19.9 | 7 | 0 | 79 | 2.6 | 7.1 | 11.8 | 4 | 1009 | -3.94 | N/A_
WIVF0065 | 2023-07-25 10:49 | 10.3 | 4.7 | 12.4 | 14 | 0 | 72.6 | 10.3 | 4.7 | 12.4 | >>>> | 1009 | -1.44 | N/A_
WIVF0066 | 2023-07-25 10:54 | 22.3 | 6.2 | 12.3 | 14 | 0 | 59.2 | 23.1 | 6.3 | 12.3 | >>>> | 1009 | -0.49 | N/A_
WIVF0067 | 2023-07-25 10:56 | 0 | 1.7 | 16.1 | 8 | 0 | 82.2 | 0.1 | 1.7 | 16.1 | 0 | 1009 | -0.76 | N/A_
WIVF0070 | 2023-07-25 10:58 | 4.6 | 3.3 | 14.8 | 10 | 0 | 77.3 | 4.6 | 3.4 | 14.8 | 92 | 1009 | -1.71 | N/A_
WIVF0071 | 2023-07-25 10:59 | 34.7 | 19.8 | 0.1 | 19 | 11 | 45.4 | 34.7 | 19.8 | 0.1 | >>>> | 1009 | -7 | N/A_
WIVF0072 | 2023-07-25 11:01 | 19.5 | 16.1 | 0.7 | 19 | 1 | 63.7 | 19.5 | 16.1 | 0.7 | >>>> | 1009 | -0.88 | N/A_
WIVD0035 | 2023-07-25 11:06 | 32.8 | 14.2 | 3.9 | 14 | 1 | 49.1 | 32.8 | 14.2 | 3.9 | >>>> | 1009 | -0.21 | N/A_
WIVD0036 | 2023-07-25 11:09 | 30.9 | 18.6 | 4.4 | 14 | 1 | 46.1 | 30.9 | 18.6 | 4.4 | >>>> | 1009 | -0.37 | N/A_
WIVD0037 | 2023-07-25 11:11 | 0.2 | 0.4 | 21.2 | 9 | 0 | 78.2 | 0.2 | 0.4 | 20.9 | 4 | 1009 | -1.71 | N/A_
WIVD0038 | 2023-07-25 11:15 | 44.7 | 27.1 | 0.1 | 13 | 8 | 28.1 | 44.7 | 27.1 | 0.1 | >>>> | 1009 | -3.53 | N/A_
WIVD0042 | 2023-07-25 11:17 | 12.4 | 8.4 | 10.5 | 13 | 1 | 68.7 | 12.4 | 8.4 | 10.5 | >>>> | 1009 | -0.44 | N/A_
WIVD0043 | 2023-07-25 11:19 | 27.7 | 20.2 | 2.1 | 17 | 1 | 50 | 27.7 | 20.2 | 2.1 | >>>> | 1009 | -0.7 | N/A_
WIVD0044 | 2023-07-25 11:21 | 46.9 | 20 | 0.1 | 16 | 8 | 33 | 46.9 | 20 | 0.1 | >>>> | 1009 | -3.78 | N/A_
WIVD0045 | 2023-07-25 11:25 | 47 | 23.9 | 0.1 | 13 | 10 | 29 | 47 | 23.9 | 0.1 | >>>> | 1009 | -2.9 | N/A_
WIVD0049 | 2023-07-25 11:28 | 3 | 4 | 16.4 | 15 | 1 | 76.6 | 3 | 4 | 16.4 | 60 | 1009 | -1.27 | N/A_
WIVD0050 | 2023-07-25 11:29 | 14.5 | 8.2 | 7.1 | 14 | 1 | 70.2 | 14.5 | 8.2 | 7.1 | >>>> | 1010 | -0.65 | N/A_
WIVD0051 | 2023-07-25 11:32 | 22.4 | 11.1 | 8.9 | 14 | 1 | 57.6 | 22.4 | 11.1 | 8.9 | >>>> | 1009 | -0.93 | N/A_
WIVD0052 | 2023-07-25 11:34 | 11.5 | 8.6 | 12.3 | 10 | 1 | 67.6 | 11.5 | 8.6 | 12.3 | >>>> | 1009 | -0.14 | N/A_
WIVC0006 | 2023-07-25 11:39 | 27.6 | 19.5 | 0.6 | 12 | 1 | 52.3 | 27.6 | 19.5 | 0.6 | >>>> | 1009 | -0.6 | N/A_
WIVC0007 | 2023-07-25 11:41 | 21.2 | 12.6 | 4.2 | 12 | 1 | 62 | 21.2 | 12.6 | 4.2 | >>>> | 1009 | -0.25 | N/A_
WIVC0009 | 2023-07-25 11:44 | 24.6 | 23.5 | 2.1 | 41 | 5 | 49.8 | 24.6 | 24.6 | 0.6 | >>>> | 1009 | -0.02 | N/A_
WIVC0014 | 2023-07-25 11:46 | 51.7 | 22.2 | 0.2 | 15 | 2 | 25.9 | 51.7 | 22.2 | 0.2 | >>>> | 1009 | -2.11 | N/A_
WIVC0015 | 2023-07-25 11:49 | 29.5 | 20.6 | 0.8 | 13 | 2 | 49.1 | 29.5 | 20.6 | 0.8 | >>>> | 1009 | -0.07 | N/A_
WIVC0016 | 2023-07-25 11:51 | 31.1 | 20.5 | 1 | 13 | 2 | 47.4 | 31.1 | 20.5 | 1 | >>>> | 1009 | -2.71 | N/A_
WIVC0017 | 2023-07-25 11:53 | 20.9 | 21.2 | 0.3 | 15 | 2 | 57.6 | 23.7 | 21.5 | 0.3 | >>>> | 1009 | -0.09 | N/A_
WIVC0021 | 2023-07-25 11:55 | 25.9 | 14.6 | 6.6 | 14 | 2 | 52.9 | 25.9 | 14.6 | 6.6 | >>>> | 1009 | -0.11 | N/A_
WIVC0022 | 2023-07-25 11:57 | 64.9 | 23.9 | 0.1 | 13 | 8 | 11.1 | 64.9 | 23.9 | 0.1 | >>>> | 1009 | -8.7 | N/A_
WIVC0023 | 2023-07-25 11:58 | 46.8 | 26.5 | 0.1 | 14 | 11 | 26.6 | 46.8 | 26.5 | 0.1 | >>>> | 1009 | -0.65 | N/A_
WIVC0024 | 2023-07-25 12:01 | 16.4 | 21.2 | 0.5 | 15 | 3 | 61.9 | 16.4 | 21.2 | 0.5 | >>>> | 1009 | -0.16 | N/A_
WIVC0028 | 2023-07-25 12:02 | 9.3 | 5.1 | 15 | 12 | 1 | 70.6 | 9.3 | 5.1 | 15 | >>>> | 1009 | -0.19 | N/A_
WIVC0029 | 2023-07-25 12:04 | 31.5 | 14.6 | 5 | 13 | 1 | 48.9 | 31.5 | 14.6 | 5 | >>>> | 1009 | -1.28 | N/A_
WIVC0030 | 2023-07-25 12:06 | 18.6 | 12.3 | 10.4 | 12 | 1 | 58.7 | 18.6 | 12.3 | 10.4 | >>>> | 1009 | -1.83 | N/A_
WIVA0001 | 2023-07-25 12:11 | 17.1 | 20.7 | 2.1 | 11 | 1 | 60.1 | 17.1 | 20.7 | 2.1 | >>>> | 1009 | -0.25 | N/A_
WIVA0002 | 2023-07-25 12:13 | 13.7 | 7.5 | 12.9 | 12 | 1 | 65.9 | 13.7 | 7.5 | 12.9 | >>>> | 1009 | -4.08 | N/A_
WIVA0003 | 2023-07-25 12:15 | 0.3 | 0.4 | 20.6 | 12 | 0 | 78.7 | 0.3 | 0.4 | 20.6 | 6 | 1009 | -9.2 | N/A_
WIVA0004 | 2023-07-25 12:16 | 31.4 | 20 | 1.9 | 12 | 1 | 46.7 | 31.4 | 20 | 1.9 | >>>> | 1009 | -2.32 | N/A_
WIVA0005 | 2023-07-25 12:18 | 23.3 | 18.6 | 2.4 | 17 | 1 | 55.7 | 23.3 | 18.6 | 2.4 | >>>> | 1009 | -2.55 | N/A_
WIVA0010 | 2023-07-25 12:20 | 28.7 | 15.4 | 9.5 | 10 | 2 | 46.4 | 28.9 | 15.5 | 9.5 | >>>> | 1009 | -1.57 | N/A_
WIVA0011 | 2023-07-25 12:22 | 35.6 | 19.9 | 1 | 14 | 2 | 43.5 | 35.6 | 19.9 | 1 | >>>> | 1009 | -1.85 | N/A_
WIVA0012 | 2023-07-25 12:23 | 40.4 | 24 | 0.1 | 14 | 6 | 35.5 | 40.4 | 24 | 0.1 | >>>> | 1008 | -17.5 | N/A_
WIVA0013 | 2023-07-25 12:25 | 35.5 | 24.8 | 0.1 | 14 | 7 | 39.6 | 35.5 | 24.8 | 0.1 | >>>> | 1009 | -0.74 | N/A_
WIVA0018 | 2023-07-25 12:27 | 46.6 | 22.7 | 0.1 | 13 | 11 | 30.6 | 46.6 | 22.7 | 0.1 | >>>> | 1009 | -8.56 | N/A_
WIVA0019 | 2023-07-25 12:28 | 5.3 | 7.3 | 11.5 | 11 | 2 | 75.9 | 5.3 | 7.3 | 11.5 | >>>> | 1009 | -0.56 | N/A_
WIVA0020 | 2023-07-25 12:30 | 14.1 | 17.2 | 3.1 | 13 | 2 | 65.6 | 14.1 | 17.2 | 3.1 | >>>> | 1009 | -0.21 | N/A_
WIVA0025 | 2023-07-25 12:32 | 40.9 | 21.5 | 1.6 | 13 | 9 | 36 | 40.9 | 21.5 | 1.6 | >>>> | 1009 | -29.26 | N/A_
WIVA0026 | 2023-07-25 12:33 | 20.9 | 9.6 | 5.4 | 13 | 2 | 64.1 | 20.9 | 9.6 | 5.4 | >>>> | 1009 | -0.4 | N/A_
WIVA0027 | 2023-07-25 12:36 | 17.2 | 7.6 | 9.4 | 11 | 1 | 65.8 | 17.2 | 7.6 | 9.4 | >>>> | 1009 | -0.14 | N/A_
WIVCOMPD | 2023-07-25 12:43 | 48.8 | 35.2 | 0.3 | 74 | 170 | 15.7 | 48.9 | 35.2 | 0.3 | >>>> | 1009 | -32.94 | N/A_
WIVCOMPD | 2023-07-25 16:25 | 50.3 | 34.9 | 0.3 | 72 | 166 | 14.5 | 50.4 | 35 | 0.3 | >>>> | 1009 | -33.27 | N/A_
WIVCOMPD | 2023-07-25 17:04 | 49 | 34.7 | 0.4 | 89 | 161 | 15.9 | 49.1 | 34.8 | 0.4 | >>>> | 1010 | -33.16 | N/A_
WIVCOMPD | 2023-07-26 08:36 | 50.4 | 35.1 | 0.2 | 55 | 162 | 14.3 | 50.7 | 35.2 | 0.2 | >>>> | 1007 | -31.72 | N/A_
WIV20001 | 2023-07-26 08:48 | 37.8 | 33.1 | 0.3 | 35 | 265 | 28.8 | 37.8 | 33.1 | 0.3 | >>>> | 1006 | -2.78 | N/A_
WIV20002 | 2023-07-26 08:50 | 51.9 | 34.7 | 0 | 40 | 408 | 13.4 | 51.9 | 34.8 | 0 | >>>> | 1007 | -0.3 | N/A_
WIV20003 | 2023-07-26 08:52 | 39.8 | 28.2 | 0.2 | 27 | 147 | 31.8 | 39.8 | 28.2 | 0.2 | >>>> | 1007 | -2.34 | N/A_
WIV20004 | 2023-07-26 08:53 | 45.7 | 35.8 | 0.2 | 51 | 382 | 18.3 | 45.7 | 35.8 | 0.2 | >>>> | 1007 | -5.8 | N/A_
WIV20005 | 2023-07-26 08:55 | 36.9 | 24.7 | 0.1 | 23 | 99 | 38.3 | 36.9 | 24.7 | 0.1 | >>>> | 1007 | -7.95 | N/A_
WIV20006 | 2023-07-26 08:58 | 58.9 | 37.3 | 0.3 | 55 | 332 | 3.5 | 58.9 | 37.3 | 0.3 | >>>> | 1006 | -7.24 | N/A_
WIV20007 | 2023-07-26 09:00 | 51.4 | 34.8 | 0.2 | 61 | 375 | 13.6 | 51.4 | 34.8 | 0.2 | >>>> | 1007 | -8.9 | N/A_
WIV20008 | 2023-07-26 09:01 | 51.1 | 28.1 | 2 | 27 | 146 | 18.8 | 51.1 | 28.1 | 2 | >>>> | 1007 | -26.69 | N/A_
WIV20009 | 2023-07-26 09:03 | 56.6 | 41.2 | 0.3 | 62 | 1674 | 1.9 | 56.6 | 41.2 | 0.3 | >>>> | 1007 | -9.43 | N/A_
WIVCOMPD | 2023-07-26 12:55 | 53.6 | 37 | 0.3 | 50 | 200 | 9.1 | 53.9 | 37.2 | 0.2 | >>>> | 1005 | -21.52 | N/A_
WIVCOMPD | 2023-07-27 14:54 | 50.8 | 35.9 | 0.3 | 67 | 183 | 13 | 51.7 | 93.3 | 0.2 | >>>> | 1000 | -32.74 | N/A_
WIV20010 | 2023-07-27 15:13 | 50.5 | 36.9 | 0.1 | 54 | 448 | 12.5 | 50.5 | 36.9 | 0.1 | >>>> | 999 | -26.45 | N/A_
WIV20011 | 2023-07-27 15:15 | 44.8 | 25.9 | 0.1 | 30 | 79 | 29.2 | 44.8 | 25.9 | 0.1 | >>>> | 999 | -28.26 | N/A_
WIV20012 | 2023-07-27 15:17 | 40 | 25.5 | 0.1 | 23 | 41 | 34.4 | 40.2 | 25.5 | 0.1 | >>>> | 1000 | -0.25 | N/A_
WIV20013 | 2023-07-27 15:18 | 14.5 | 6.5 | 14.9 | 17 | 11 | 64.1 | 15.7 | 7 | 14.7 | >>>> | 999 | -1.85 | N/A_
WIV20014 | 2023-07-27 15:20 | 37.5 | 25.6 | 0.2 | 20 | 538 | 36.7 | 65.4 | 30.7 | 0.2 | >>>> | 999 | -2.69 | N/A_
WIV20015 | 2023-07-27 15:21 | 12.1 | 26.4 | 0.2 | 20 | 301 | 61.3 | 12.3 | 26.4 | 0.2 | >>>> | 1000 | -11.11 | N/A_
WIV20016 | 2023-07-27 15:23 | 31 | 29.4 | 0.2 | 17 | 74 | 39.4 | 31 | 29.4 | 0.2 | >>>> | 1000 | -22.37 | N/A_
WIV20017 | 2023-07-27 15:25 | 42.7 | 24.5 | 0.1 | 32 | 147 | 32.7 | 50.4 | 24.5 | 0.1 | >>>> | 1000 | -5.98 | N/A_
WIV20018 | 2023-07-27 15:27 | 50.8 | 34.7 | 0.1 | 42 | 654 | 14.4 | 50.8 | 34.7 | 0.1 | >>>> | 999 | -25.53 | N/A_
WIV20019 | 2023-07-27 15:28 | 36.9 | 26.5 | 2.6 | 42 | 34 | 34 | 36.9 | 26.5 | 2.6 | >>>> | 999 | -26.11 | N/A_
WIV20020 | 2023-07-27 15:30 | 40.4 | 35.4 | 0.1 | 56 | 257 | 24.1 | 40.4 | 35.4 | 0.1 | >>>> | 999 | -25.96 | N/A_
WIV20021 | 2023-07-27 15:31 | 46.8 | 34.4 | 0.1 | 40 | 125 | 18.7 | 46.8 | 34.4 | 0.1 | >>>> | 999 | -7.05 | N/A_
WIV20022 | 2023-07-27 15:33 | 47 | 35.2 | 0.2 | 58 | 626 | 17.6 | 47 | 35.2 | 0.2 | >>>> | 999 | -26.54 | N/A_
WIV20023 | 2023-07-27 15:34 | 41 | 29.1 | 0.2 | 45 | 46 | 29.7 | 41 | 29.1 | 0.2 | >>>> | 999 | -3.09 | N/A_
WIV20024 | 2023-07-27 15:35 | 49.8 | 30.6 | 0.1 | 40 | 57 | 19.5 | 49.8 | 30.6 | 0.1 | >>>> | 999 | -2.25 | N/A_
WIV20026 | 2023-07-27 15:38 | 28.5 | 23.8 | 0.2 | 22 | 22 | 47.5 | 28.5 | 23.8 | 0.2 | >>>> | 999 | -10.09 | N/A_
WIV20027 | 2023-07-27 15:39 | 56.7 | 25.4 | 0.1 | 33 | 98 | 17.8 | 57.3 | 25.4 | 0.1 | >>>> | 1000 | -6.42 | N/A_
WIV20028 | 2023-07-27 15:41 | 34.2 | 25.8 | 0.2 | 29 | 41 | 39.8 | 34.2 | 25.8 | 0.2 | >>>> | 1000 | -20.36 | N/A_
WIV20029 | 2023-07-27 15:43 | 41.1 | 25.3 | 0.1 | 29 | 67 | 33.5 | 46.9 | 25.4 | 0.1 | >>>> | 1000 | -2.6 | N/A_
WIV20030 | 2023-07-27 15:46 | 40.9 | 27.9 | 1.3 | 27 | 17 | 29.9 | 50.4 | 30.6 | 0.8 | >>>> | 1000 | -7.03 | N/A_
WIV20031 | 2023-07-27 15:47 | 33.7 | 22.6 | 0.1 | 39 | 46 | 43.6 | 37.1 | 22.6 | 0.1 | >>>> | 1000 | -0.47 | N/A_
WIV20032 | 2023-07-27 15:49 | 22.9 | 26.5 | 0.1 | 21 | 11 | 50.5 | 25.1 | 26.5 | 0.1 | >>>> | 1000 | -4.34 | N/A_
WIV30003 | 2023-07-27 15:54 | 49.5 | 30.7 | 1.3 | 35 | 81 | 18.5 | 52.8 | 31.2 | 1.1 | >>>> | 999 | -22.79 | N/A_
WIV30004 | 2023-07-27 15:55 | 10.9 | 22.4 | 0.4 | 22 | 262 | 66.3 | 11.2 | 22.4 | 0.4 | >>>> | 999 | -2.32 | N/A_
WIV30007 | 2023-07-27 15:57 | 51.5 | 33.7 | 0.1 | 50 | 134 | 14.7 | 51.5 | 33.7 | 0.1 | >>>> | 999 | -26.18 | N/A_
WIV30008 | 2023-07-27 15:58 | 60.2 | 38.8 | 0.2 | 51 | 1634 | 0.8 | 60.2 | 38.8 | 0.2 | >>>> | 999 | -26.89 | N/A_
WIV30009 | 2023-07-27 16:00 | 55.5 | 34.6 | 0.1 | 50 | 120 | 9.8 | 55.7 | 34.6 | 0.1 | >>>> | 999 | -8.97 | N/A_
WIV30010 | 2023-07-27 16:01 | 36.4 | 27 | 0.2 | 33 | 100 | 36.4 | 36.5 | 27 | 0.2 | >>>> | 999 | -6.37 | N/A_
WIV30011 | 2023-07-27 16:02 | 47.1 | 31.1 | 0.1 | 54 | 104 | 21.7 | 47.1 | 31.1 | 0.1 | >>>> | 999 | -4.96 | N/A_
WIV30012 | 2023-07-27 16:04 | 22.9 | 29.3 | 0.2 | 55 | 35 | 47.6 | 22.9 | 29.3 | 0.2 | >>>> | 999 | -4.01 | N/A_
WIV30014 | 2023-07-27 16:06 | 38.1 | 27.3 | 0.1 | 53 | 50 | 34.5 | 46.6 | 28.4 | 0.1 | >>>> | 999 | -4.91 | N/A_
WIV3015A | 2023-07-27 16:07 | 27.9 | 27 | 0.2 | 42 | 162 | 44.9 | 27.9 | 27 | 0.2 | >>>> | 999 | -25.08 | N/A_
WIV30015 | 2023-07-27 16:11 | 28.3 | 29 | 0.3 | 51 | 4524 | 42.4 | 28.3 | 29 | 0.3 | >>>> | 999 | -2.87 | N/A_
WIV3016A | 2023-07-27 16:13 | 36.7 | 28.5 | 0.1 | 52 | 233 | 34.7 | 40.1 | 29.1 | 0.1 | >>>> | 1000 | -5.43 | N/A_
WIV30016 | 2023-07-27 16:14 | 73.2 | 27.1 | 0.3 | 40 | 40 | 0 | 73.2 | 27.1 | 0.3 | >>>> | 1000 | -7.39 | N/A_
WIV30017 | 2023-07-27 16:16 | 68.3 | 25.2 | 0.1 | 35 | 57 | 6.4 | 68.3 | 25.2 | 0.1 | >>>> | 1000 | -6.95 | N/A_
WIV30018 | 2023-07-27 16:18 | 54.5 | 30.6 | 1 | 28 | 19 | 13.9 | 54.5 | 30.6 | 1 | >>>> | 1000 | -1.53 | N/A_
WIV30019 | 2023-07-27 16:20 | 59.1 | 37.2 | 0.3 | 78 | 19 | 3.4 | 59.1 | 37.3 | 0.3 | >>>> | 1000 | -23.09 | N/A_
WIV30020 | 2023-07-27 16:21 | 57.9 | 37.7 | 0.2 | 79 | 21 | 4.2 | 57.9 | 37.7 | 0.2 | >>>> | 1000 | -11.22 | N/A_
WIV40001 | 2023-07-27 16:24 | 47.8 | 34.5 | 0.4 | 58 | 26 | 17.3 | 47.8 | 34.5 | 0.4 | >>>> | 1000 | -23.3 | N/A_
WIV40002 | 2023-07-27 16:26 | 57 | 39.2 | 0.2 | 51 | 93 | 3.6 | 57 | 39.2 | 0.2 | >>>> | 1000 | -22.65 | N/A_
WIV40003 | 2023-07-27 16:28 | 53.3 | 36.7 | 1.4 | 61 | 71 | 8.6 | 53.9 | 36.7 | 1.3 | >>>> | 999 | -22.49 | N/A_
WIV40004 | 2023-07-27 16:29 | 58.7 | 41.6 | 0.3 | 52 | 123 | 0 | 58.7 | 41.6 | 0.4 | >>>> | 1000 | -23.92 | N/A_
WIV40005 | 2023-07-27 16:31 | 58.9 | 41.1 | 0.1 | 90 | 123 | 0 | 59 | 41.1 | 0.1 | >>>> | 999 | -24.23 | N/A_
WIV40006 | 2023-07-27 16:32 | 59.2 | 41 | 0.2 | 138 | 290 | 0 | 59.2 | 41 | 0.2 | >>>> | 999 | -24.69 | N/A_
WIV40007 | 2023-07-27 16:34 | 61.5 | 40.8 | 0.1 | 148 | 556 | 0 | 61.5 | 40.8 | 0.1 | >>>> | 999 | -24.51 | N/A_
WIV40008 | 2023-07-27 16:40 | 50.1 | 38.6 | 0.2 | 65 | 78 | 11.1 | 50.1 | 38.6 | 0.2 | >>>> | 999 | -0.33 | N/A_
WIV40009 | 2023-07-27 16:46 | 48.5 | 36.3 | 0.1 | 80 | 549 | 15.1 | 48.5 | 36.3 | 0.1 | >>>> | 1000 | -7.42 | N/A_
WIV40010 | 2023-07-27 16:49 | 59.5 | 42 | 0.1 | 120 | 191 | 0 | 59.6 | 42 | 0.1 | >>>> | 1000 | -21.44 | N/A_
WIV40011 | 2023-07-27 16:50 | 50.5 | 37.6 | 0.3 | 57 | 65 | 11.6 | 50.6 | 37.6 | 0.3 | >>>> | 1000 | -10.6 | N/A_
WIV40012 | 2023-07-27 16:52 | 54.8 | 38.5 | 0.1 | 57 | 57 | 6.6 | 54.8 | 38.6 | 0.1 | >>>> | 1000 | -19.85 | N/A_
WIVCOMPD | 2023-07-27 17:06 | 50.8 | 35.9 | 0.3 | 90 | 200 | 13 | 50.8 | 35.9 | 0.3 | >>>> | 1000 | -27.68 | N/A_
WIVCOMPD | 2023-07-28 08:25 | 52.4 | 35.8 | 0.2 | 60 | 176 | 11.6 | 52.5 | 35.8 | 0.2 | >>>> | 1000 | -15.69 | N/A_
WIVCOMPD | 2023-07-29 07:46 | 51.1 | 35.5 | 0.4 | 60 | 169 | 13 | 51.3 | 35.6 | 0.4 | >>>> | 1000 | -28.45 | N/A_
WIVCOMPD | 2023-07-31 08:43 | 50.7 | 35.5 | 0.3 | 64 | 167 | 13.5 | 50.8 | 35.7 | 0.3 | >>>> | 1000 | -30.25 | N/A_
WIVCOMPD | 2023-07-31 15:38 | 50.9 | 35.5 | 0.3 | 64 | 177 | 13.3 | 51 | 35.6 | 0.3 | >>>> | 999 | -29.79 | N/A_
WIVCOMPD | 2023-08-01 09:22 | 50.4 | 35.6 | 0.3 | 62 | 176 | 13.7 | 50.5 | 96.3 | 0.3 | >>>> | 999 | -30.44 | N/A_
WIVCOMPD | 2023-08-01 14:08 | 50.7 | 35.5 | 0.3 | 67 | 178 | 13.5 | 50.7 | 35.6 | 0.3 | >>>> | 998 | -30.33 | N/A_
WIVCOMPD | 2023-08-02 09:03 | 50.6 | 36.2 | 0.3 | 64 | 186 | 12.9 | 50.6 | 36.3 | 0.3 | >>>> | 979 | -29.65 | N/A_
WIVCOMPD | 2023-08-02 15:45 | 49.9 | 35.9 | 0.5 | 66 | 191 | 13.7 | 49.9 | 36 | 0.5 | >>>> | 983 | -32.43 | N/A_
WIVCOMPD | 2023-08-02 16:58 | 50.5 | 36.5 | 0.5 | 82 | 206 | 12.5 | 50.5 | 36.6 | 0.5 | >>>> | 985 | -34.62 | N/A_
WIVCOMPD | 2023-08-03 08:44 | 49.6 | 35.4 | 0.5 | 59 | 184 | 14.5 | 49.8 | 35.5 | 0.5 | >>>> | 1003 | -35.2 | N/A_
WIVCOMPD | 2023-08-03 11:10 | 49.5 | 35.1 | 0.5 | 58 | 181 | 14.9 | 49.5 | 35.2 | 0.5 | >>>> | 1005 | -35.29 | N/A_
WIVCOMPD | 2023-08-03 14:32 | 48.9 | 35.1 | 0.5 | 69 | 201 | 15.5 | 48.9 | 35.2 | 0.5 | >>>> | 1007 | -33.53 | N/A_
WIVCOMPD | 2023-08-04 08:45 | 49.8 | 34.9 | 0.4 | 57 | 186 | 14.9 | 50 | 35.1 | 0.4 | >>>> | 1016 | -20.28 | N/A_
WIVCOMPD | 2023-08-04 09:09 | 49.5 | 35.1 | 0.4 | 60 | 193 | 15 | 49.5 | 35.1 | 0.4 | >>>> | 1016 | -31.6 | N/A_
WIVCOMPD | 2023-08-04 15:26 | 49.8 | 34.8 | 0.5 | 55 | 159 | 14.9 | 49.9 | 34.8 | 0.5 | >>>> | 1017 | -21.73 | N/A_
WIVCOMPD | 2023-08-05 16:49 | 50.3 | 35.2 | 0.6 | 60 | 188 | 13.9 | 50.4 | 35.4 | 0.5 | >>>> | 1008 | -23.79 | N/A_
WIVCOMPD | 2023-08-07 08:45 | 49 | 34.8 | 0.4 | 59 | 172 | 15.8 | 49 | 74.6 | 0.4 | >>>> | 1017 | -32.73 | N/A_
WIV20001 | 2023-08-07 09:14 | 40 | 34.2 | 0.2 | 38 | 344 | 25.6 | 40 | 34.2 | 0.2 | >>>> | 1017 | -2.44 | N/A_
WIV20002 | 2023-08-07 09:15 | 34 | 28.4 | 0.2 | 32 | 276 | 37.4 | 34 | 28.4 | 0.2 | >>>> | 1017 | -2.04 | N/A_
WIV20003 | 2023-08-07 09:17 | 43.9 | 27.7 | 0.2 | 29 | 133 | 28.2 | 43.9 | 27.7 | 0.2 | >>>> | 1017 | -2.87 | N/A_
WIV20004 | 2023-08-07 09:18 | 45.1 | 34.8 | 0.2 | 54 | 386 | 19.9 | 45.1 | 34.8 | 0.2 | >>>> | 1017 | -6 | N/A_
WIV20005 | 2023-08-07 09:23 | 44.1 | 25.3 | 0.2 | 23 | 131 | 30.4 | 44.1 | 25.3 | 0.2 | >>>> | 1017 | -3.64 | N/A_
WIV20006 | 2023-08-07 09:24 | 57.1 | 37.1 | 0.2 | 61 | 360 | 5.6 | 57.1 | 37.1 | 0.2 | >>>> | 1017 | -8.93 | N/A_
WIV20007 | 2023-08-07 09:27 | 49.8 | 34 | 0.1 | 67 | 408 | 16.1 | 49.8 | 34 | 0.1 | >>>> | 1017 | -10.16 | N/A_
WIV20008 | 2023-08-07 09:29 | 43.5 | 28.6 | 0.3 | 29 | 134 | 27.6 | 43.5 | 28.6 | 0.3 | >>>> | 1016 | -25.71 | N/A_
WIV20009 | 2023-08-07 09:31 | 54.4 | 40.6 | 0.2 | 73 | 1732 | 4.8 | 54.4 | 40.6 | 0.2 | >>>> | 1016 | -11.31 | N/A_
WIV20010 | 2023-08-07 09:32 | 49.3 | 35.7 | 0.2 | 60 | 476 | 14.8 | 49.3 | 35.7 | 0.2 | >>>> | 1017 | -25.11 | N/A_
WIV20011 | 2023-08-07 09:35 | 36.9 | 22.1 | 2.8 | 33 | 75 | 38.2 | 36.9 | 22.1 | 2.8 | >>>> | 1017 | -27.06 | N/A_
WIV20012 | 2023-08-07 09:36 | 43.4 | 25.8 | 0.2 | 28 | 46 | 30.6 | 43.4 | 25.8 | 0.2 | >>>> | 1017 | -0.18 | N/A_
WIV20013 | 2023-08-07 09:38 | 11.8 | 6.2 | 14.8 | 21 | 12 | 67.2 | 11.8 | 6.2 | 14.8 | >>>> | 1017 | -1.65 | N/A_
WIV20014 | 2023-08-07 09:40 | 34.4 | 24.8 | 0.1 | 25 | 469 | 40.7 | 67 | 30.5 | 0.1 | >>>> | 1017 | -0.19 | N/A_
WIV20015 | 2023-08-07 09:42 | 23.4 | 26.7 | 0.2 | 21 | 540 | 49.7 | 23.4 | 26.7 | 0.2 | >>>> | 1017 | -7.97 | N/A_
WIV20016 | 2023-08-07 09:43 | 36.6 | 28.2 | 0.2 | 19 | 201 | 35 | 36.6 | 28.2 | 0.2 | >>>> | 1018 | -16.49 | N/A_
WIV20017 | 2023-08-07 09:44 | 33.9 | 24.9 | 0.2 | 30 | 105 | 41 | 33.9 | 24.9 | 0.2 | >>>> | 1017 | -3.59 | N/A_
WIV20018 | 2023-08-07 09:46 | 0 | 0.2 | 20.2 | 19 | 31 | 79.6 | 0.1 | 0.2 | 19.9 | 0 | 1017 | -26.18 | N/A_
WIV20018 | 2023-08-07 09:47 | 53.8 | 34.7 | 0.1 | 48 | 738 | 11.4 | 53.8 | 34.7 | 0.1 | >>>> | 1017 | -26.55 | N/A_
WIV20019 | 2023-08-07 09:49 | 13.9 | 18.7 | 5.6 | 35 | 26 | 61.8 | 13.9 | 18.7 | 5.6 | >>>> | 1017 | -25.97 | N/A_
WIV20020 | 2023-08-07 09:50 | 35.9 | 30.5 | 1.7 | 47 | 207 | 31.9 | 35.9 | 30.5 | 1.7 | >>>> | 1016 | -25.78 | N/A_
WIV20021 | 2023-08-07 09:52 | 45.3 | 34.1 | 0.1 | 38 | 117 | 20.5 | 45.3 | 34.1 | 0.1 | >>>> | 1017 | -6.7 | N/A_
WIV20022 | 2023-08-07 09:54 | 48.1 | 34.4 | 0.1 | 62 | 704 | 17.4 | 48.1 | 34.4 | 0.1 | >>>> | 1016 | -26.52 | N/A_
WIV20023 | 2023-08-07 09:55 | 30.9 | 27.1 | 0.2 | 39 | 88 | 41.8 | 30.9 | 27.1 | 0.2 | >>>> | 1016 | -2.3 | N/A_
WIV20024 | 2023-08-07 09:56 | 46.9 | 30.3 | 0.1 | 41 | 59 | 22.7 | 46.9 | 30.3 | 0.1 | >>>> | 1016 | -2.27 | N/A_
WIV20024 | 2023-08-07 09:59 | 37 | 22.8 | 0.1 | 24 | 16 | 40.1 | 45.6 | 29.7 | 0.1 | >>>> | 1016 | -20.22 | N/A_
WIV20027 | 2023-08-07 10:01 | 42.7 | 23.9 | 0.1 | 28 | 60 | 33.3 | 42.7 | 23.9 | 0.1 | >>>> | 1017 | -1.83 | N/A_
WIV20026 | 2023-08-07 10:03 | 38.4 | 22.9 | 0.2 | 20 | 17 | 38.5 | 38.4 | 22.9 | 0.2 | >>>> | 1017 | -12.77 | N/A_
WIV20028 | 2023-08-07 10:04 | 49.3 | 24 | 0.1 | 30 | 47 | 26.6 | 49.7 | 24 | 0.1 | >>>> | 1017 | -2.04 | N/A_
WIV20029 | 2023-08-07 10:06 | 39.6 | 25.2 | 0.1 | 26 | 57 | 35.1 | 39.7 | 25.3 | 0.1 | >>>> | 1017 | -0.12 | N/A_
WIV20030 | 2023-08-07 10:08 | 27.9 | 20.7 | 5.8 | 22 | 9 | 45.6 | 27.9 | 20.7 | 5.8 | >>>> | 1017 | -2.11 | N/A_
WIV20031 | 2023-08-07 10:09 | 35.8 | 23.7 | 0.2 | 34 | 79 | 40.3 | 35.8 | 23.7 | 0.2 | >>>> | 1018 | -0.07 | N/A_
WIV20032 | 2023-08-07 10:11 | 20.4 | 26.9 | 0.2 | 24 | 15 | 52.5 | 20.4 | 26.9 | 0.2 | >>>> | 1018 | -3.2 | N/A_
WIV30003 | 2023-08-07 10:15 | 36.9 | 28.3 | 0.3 | 22 | 11 | 34.5 | 37.2 | 28.3 | 0.3 | >>>> | 1016 | -12.36 | N/A_
WIV30004 | 2023-08-07 10:17 | 11.5 | 20.3 | 0.1 | 23 | 473 | 68.1 | 13.9 | 20.4 | 0.1 | >>>> | 1016 | -2.67 | N/A_
WIV30007 | 2023-08-07 10:19 | 38 | 30.3 | 0.1 | 43 | 165 | 31.6 | 38 | 30.3 | 0.1 | >>>> | 1016 | -24.21 | N/A_
WIV30008 | 2023-08-07 10:20 | 61.1 | 38.3 | 0.1 | 48 | 1664 | 0.5 | 61.1 | 38.3 | 0.1 | >>>> | 1017 | -26.06 | N/A_
WIV30009 | 2023-08-07 10:21 | 57.3 | 35.5 | 0.1 | 49 | 106 | 7.1 | 57.4 | 35.5 | 0.1 | >>>> | 1015 | -7.07 | N/A_
WIV30010 | 2023-08-07 10:24 | 23.5 | 15 | 10.9 | 27 | 16 | 50.6 | 23.5 | 15 | 10.9 | >>>> | 1016 | -2.15 | N/A_
WIV30011 | 2023-08-07 10:25 | 48.4 | 31.4 | 0.1 | 50 | 109 | 20.1 | 48.5 | 31.4 | 0.1 | >>>> | 1016 | -0.62 | N/A_
WIV30012 | 2023-08-07 10:27 | 46.9 | 34.1 | 0.3 | 64 | 28 | 18.7 | 47.1 | 34.1 | 0.3 | >>>> | 1017 | -3.32 | N/A_
WIV30014 | 2023-08-07 10:29 | 64.7 | 31.3 | 0.1 | 53 | 53 | 3.9 | 64.9 | 31.3 | 0.1 | >>>> | 1017 | -2.87 | N/A_
WIV3015A | 2023-08-07 10:32 | 43.3 | 32.5 | 0.1 | 38 | 619 | 24.1 | 43.4 | 32.5 | 0.1 | >>>> | 1017 | -24.79 | N/A_
WIV30015 | 2023-08-07 10:34 | 21 | 28.1 | 0.2 | 54 | 1736 | 50.7 | 21 | 28.1 | 0.2 | >>>> | 1017 | -2.97 | N/A_
WIV3016A | 2023-08-07 10:37 | 43.9 | 28 | 0 | 64 | 142 | 28.1 | 46.3 | 28.1 | 0 | >>>> | 1017 | -3.11 | N/A_
WIV30016 | 2023-08-07 10:40 | 33.6 | 26.3 | 0.3 | 42 | 22 | 39.8 | 33.6 | 26.3 | 0.3 | >>>> | 1017 | -1.86 | N/A_
WIV30017 | 2023-08-07 10:42 | 40 | 23.2 | 0.1 | 32 | 41 | 36.7 | 40 | 23.2 | 0.1 | >>>> | 1018 | -3.6 | N/A_
WIV30018 | 2023-08-07 10:44 | 35.6 | 22.2 | 0.4 | 25 | 13 | 41.8 | 35.6 | 22.2 | 0.4 | >>>> | 1017 | -1.04 | N/A_
WIV30019 | 2023-08-07 10:46 | 59.7 | 37.7 | 0.1 | 92 | 14 | 2.5 | 59.7 | 37.7 | 0.1 | >>>> | 1018 | -23.77 | N/A_
WIV30020 | 2023-08-07 10:48 | 59.4 | 38.2 | 0.1 | 91 | 18 | 2.3 | 59.4 | 38.2 | 0.1 | >>>> | 1018 | -11.39 | N/A_
WIV40001 | 2023-08-07 10:49 | 33.6 | 31.6 | 0.5 | 56 | 19 | 34.3 | 33.6 | 31.6 | 0.5 | >>>> | 1018 | -21.73 | N/A_
WIV40002 | 2023-08-07 10:51 | 52.6 | 37.9 | 0.1 | 50 | 97 | 9.4 | 52.6 | 37.9 | 0.1 | >>>> | 1018 | -24.13 | N/A_
WIV40003 | 2023-08-07 10:53 | 37.1 | 26.8 | 6.3 | 49 | 52 | 29.8 | 45.5 | 31.6 | 4.8 | >>>> | 1018 | -21.86 | N/A_
WIV40004 | 2023-08-07 10:55 | 58.1 | 41.2 | 0.3 | 59 | 157 | 0.4 | 58.1 | 41.2 | 0.3 | >>>> | 1018 | -26.1 | N/A_
WIV40005 | 2023-08-07 10:56 | 58 | 40.3 | 0.1 | 87 | 101 | 1.6 | 58 | 40.3 | 0.1 | >>>> | 1017 | -26.2 | N/A_
WIV40006 | 2023-08-07 10:57 | 58.3 | 39.7 | 0.6 | 134 | 245 | 1.4 | 58.5 | 39.9 | 0.5 | >>>> | 1017 | -25.9 | N/A_
WIV40007 | 2023-08-07 10:59 | 61.8 | 40.3 | 0.1 | 153 | 528 | 0 | 61.8 | 40.3 | 0.1 | >>>> | 1017 | -26.34 | N/A_
WIV40008 | 2023-08-07 11:02 | 48.1 | 37.5 | 0.1 | 62 | 90 | 14.3 | 48.1 | 37.6 | 0.1 | >>>> | 1017 | -0.11 | N/A_
WIV40009 | 2023-08-07 11:10 | 54.2 | 38.2 | 0.1 | 80 | 1125 | 7.5 | 54.2 | 38.2 | 0.1 | >>>> | 1018 | -2.66 | N/A_
WIV40010 | 2023-08-07 11:12 | 59.4 | 41.3 | 0.1 | 120 | 160 | 0 | 59.4 | 41.3 | 0.1 | >>>> | 1017 | -23.42 | N/A_
WIV40011 | 2023-08-07 11:14 | 46.4 | 35.9 | 0.2 | 56 | 62 | 17.5 | 46.8 | 35.9 | 0.2 | >>>> | 1017 | -9.67 | N/A_
WIV40012 | 2023-08-07 11:16 | 51.5 | 37.6 | 0.1 | 57 | 54 | 10.8 | 51.5 | 37.6 | 0.1 | >>>> | 1017 | -21.84 | N/A_
WIVA0001 | 2023-08-07 12:01 | 19.3 | 20.6 | 1.5 | 46 | 11 | 58.6 | 19.3 | 20.6 | 1.5 | >>>> | 1017 | -24.99 | N/A_
WIVA0002 | 2023-08-07 12:02 | 18.2 | 10.7 | 10.5 | 44 | 11 | 60.6 | 19.2 | 11.2 | 10 | >>>> | 1017 | -25.74 | N/A_
WIVA0003 | 2023-08-07 12:04 | 0.2 | 0.3 | 20.8 | 42 | 9 | 78.7 | 0.2 | 0.3 | 20.8 | 4 | 1017 | -25.39 | N/A_
WIVA0004 | 2023-08-07 12:05 | 38.3 | 22.6 | 0.8 | 40 | 9 | 38.3 | 38.8 | 22.8 | 0.7 | >>>> | 1017 | -15.67 | N/A_
WIVA0005 | 2023-08-07 12:07 | 59.2 | 28.3 | 0.1 | 41 | 31 | 12.4 | 64.1 | 28.7 | 0.1 | >>>> | 1017 | -15.4 | N/A_
WIVA0010 | 2023-08-07 12:09 | 28.9 | 14.8 | 9.7 | 37 | 10 | 46.6 | 28.9 | 14.8 | 9.7 | >>>> | 1017 | -5.89 | N/A_
WIVA0011 | 2023-08-07 12:10 | 47.1 | 26.9 | 0.3 | 37 | 9 | 25.7 | 47.1 | 26.9 | 0.3 | >>>> | 1017 | -17.36 | N/A_
WIVA0012 | 2023-08-07 12:12 | 39.9 | 23.7 | 0.1 | 38 | 13 | 36.3 | 39.9 | 23.7 | 0.1 | >>>> | 1017 | -15.49 | N/A_
WIVA0013 | 2023-08-07 12:13 | 38.2 | 24.8 | 0.1 | 37 | 11 | 36.9 | 38.2 | 24.8 | 0.1 | >>>> | 1017 | -6.35 | N/A_
WIVA0018 | 2023-08-07 12:14 | 47.8 | 22.7 | 0.1 | 35 | 17 | 29.4 | 47.8 | 22.7 | 0.1 | >>>> | 1017 | -7.26 | N/A_
WIVA0019 | 2023-08-07 12:16 | 13.5 | 12.7 | 3.4 | 33 | 9 | 70.4 | 13.5 | 12.7 | 3.4 | >>>> | 1017 | -25.34 | N/A_
WIVA0020 | 2023-08-07 12:17 | 16.4 | 18.8 | 0.4 | 34 | 8 | 64.4 | 16.4 | 18.8 | 0.4 | >>>> | 1017 | -23.02 | N/A_
WIVA0025 | 2023-08-07 12:18 | 42.9 | 22.6 | 0.6 | 34 | 16 | 33.9 | 42.9 | 22.7 | 0.6 | >>>> | 1017 | -25.55 | N/A_
WIVA0026 | 2023-08-07 12:20 | 24.5 | 11.3 | 0.9 | 33 | 9 | 63.3 | 24.5 | 11.4 | 0.9 | >>>> | 1017 | -23.81 | N/A_
WIVA0027 | 2023-08-07 12:21 | 6.3 | 5.1 | 14.6 | 30 | 7 | 74 | 6.3 | 5.1 | 14.6 | >>>> | 1017 | -1.32 | N/A_
WIVA0027 | 2023-08-07 12:28 | 46.3 | 24.3 | 0.1 | 34 | 13 | 29.3 | 46.3 | 24.3 | 0.1 | >>>> | 1017 | -3.09 | N/A_
WIVB0032 | 2023-08-07 12:30 | 2 | 7.4 | 13.6 | 27 | 7 | 77 | 2 | 7.4 | 13.6 | 40 | 1016 | -9.83 | N/A_
WIVB0033 | 2023-08-07 12:31 | 1.1 | 2.3 | 19.2 | 26 | 7 | 77.4 | 1.1 | 2.3 | 19.1 | 22 | 1016 | -6.72 | N/A_
WIVB0034 | 2023-08-07 12:33 | 49.1 | 23.9 | 0.2 | 31 | 20 | 26.8 | 49.2 | 23.9 | 0.2 | >>>> | 1016 | -0.77 | N/A_
WIVB0035 | 2023-08-07 12:34 | 46.3 | 24.3 | 0.1 | 32 | 16 | 29.3 | 46.3 | 24.3 | 0.1 | >>>> | 1016 | -3.15 | N/A_
WIVB0039 | 2023-08-07 12:35 | 7.3 | 6.6 | 10.1 | 28 | 7 | 76 | 7.3 | 6.6 | 10.1 | >>>> | 1016 | -9.71 | N/A_
WIVB0040 | 2023-08-07 12:37 | 1.2 | 2 | 18.1 | 31 | 6 | 78.7 | 1.2 | 2 | 18.1 | 24 | 1016 | -23.95 | N/A_
WIVB0041 | 2023-08-07 12:38 | 19.1 | 20.6 | 0.2 | 33 | 7 | 60.1 | 26.2 | 20.6 | 0.2 | >>>> | 1016 | -2.87 | N/A_
WIVB0046 | 2023-08-07 12:39 | 3.6 | 3.2 | 18.1 | 27 | 7 | 75.1 | 18.9 | 5.8 | 12.8 | 72 | 1016 | -10.22 | N/A_
WIVB0047 | 2023-08-07 12:40 | 47.3 | 21.4 | 0.2 | 32 | 11 | 31.1 | 47.3 | 21.4 | 0.2 | >>>> | 1016 | -1.65 | N/A_
WIVB0048 | 2023-08-07 12:42 | 27.4 | 15.6 | 0.2 | 32 | 8 | 56.8 | 52.2 | 15.6 | 0.2 | >>>> | 1016 | -6.31 | N/A_
WIVCOMPD | 2023-08-07 12:51 | 49.1 | 34.9 | 0.2 | 87 | 188 | 15.8 | 49.2 | 35 | 0.2 | >>>> | 1017 | -28.79 | N/A_
WIVCOMPD | 2023-08-08 09:02 | 50.3 | 35.5 | 0.2 | 61 | 184 | 14 | 50.3 | 100 | 0.2 | >>>> | 1009 | -29.03 | N/A_
WIVF0057 | 2023-08-08 09:30 | 12 | 12.1 | 4.9 | 9 | 1 | 71 | 12 | 12.5 | 4.6 | >>>> | 1009 | -12.66 | N/A_
WIVF0058 | 2023-08-08 09:32 | 43.6 | 19.9 | 0.1 | 12 | 3 | 36.4 | 43.6 | 19.9 | 0.1 | >>>> | 1010 | -3.71 | N/A_
WIVF0059 | 2023-08-08 09:34 | 42.2 | 18.9 | 2.5 | 11 | 1 | 36.4 | 44.7 | 20.3 | 1.2 | >>>> | 1010 | -0.05 | N/A_
WIVF0060 | 2023-08-08 09:36 | 2.1 | 5.7 | 9.6 | 8 | 1 | 82.6 | 2.1 | 5.7 | 9.6 | 42 | 1010 | -12.71 | N/A_
WIVF0065 | 2023-08-08 09:39 | 15.2 | 6.5 | 8.2 | 14 | 1 | 70.1 | 15.2 | 6.5 | 8.2 | >>>> | 1010 | -0.12 | N/A_
WIVF0066 | 2023-08-08 09:41 | 2.4 | 1.4 | 19.8 | 9 | 1 | 76.4 | 4 | 1.8 | 19.6 | 48 | 1010 | -0.02 | N/A_
WIVF0067 | 2023-08-08 09:43 | 61.3 | 17.9 | 1.5 | 11 | 1 | 19.3 | 61.3 | 17.9 | 1.5 | >>>> | 1010 | -0.04 | N/A_
WIVF0070 | 2023-08-08 09:45 | 3.2 | 3 | 16 | 9 | 0 | 77.8 | 3.4 | 3.5 | 15.6 | 64 | 1010 | -1.64 | N/A_
WIVF0071 | 2023-08-08 09:47 | 27.4 | 16.8 | 2.4 | 15 | 1 | 53.4 | 28.9 | 16.8 | 2.4 | >>>> | 1010 | -4.11 | N/A_
WIVF0072 | 2023-08-08 09:50 | 19.2 | 15.7 | 0.7 | 17 | 1 | 64.4 | 19.2 | 15.7 | 0.7 | >>>> | 1010 | -0.26 | N/A_
WIVD0035 | 2023-08-08 09:54 | 39.5 | 16.1 | 0.7 | 13 | 1 | 43.7 | 39.5 | 16.1 | 0.7 | >>>> | 1010 | -0.07 | N/A_
WIVD0036 | 2023-08-08 09:56 | 37.7 | 21.2 | 0.6 | 14 | 1 | 40.5 | 37.7 | 21.2 | 0.6 | >>>> | 1010 | -0.33 | N/A_
WIVD0037 | 2023-08-08 09:58 | 0 | 0.2 | 21 | 8 | 0 | 78.8 | 0.1 | 0.2 | 19.3 | 0 | 1010 | -0.32 | N/A_
WIVD0038 | 2023-08-08 09:59 | 45.9 | 27.4 | 0.1 | 11 | 8 | 26.6 | 45.9 | 27.4 | 0.1 | >>>> | 1010 | -2.62 | N/A_
WIVD0042 | 2023-08-08 10:01 | 24.9 | 16.2 | 2 | 16 | 1 | 56.9 | 24.9 | 16.2 | 2 | >>>> | 1010 | -0.39 | N/A_
WIVD0043 | 2023-08-08 10:03 | 29.4 | 20.8 | 0.5 | 16 | 2 | 49.3 | 29.4 | 20.8 | 0.5 | >>>> | 1010 | -0.46 | N/A_
WIVD0044 | 2023-08-08 10:05 | 46.3 | 20.4 | 0.1 | 14 | 8 | 33.2 | 46.3 | 20.4 | 0.1 | >>>> | 1010 | -6.98 | N/A_
WIVD0045 | 2023-08-08 10:07 | 48 | 24.5 | 0.1 | 12 | 8 | 27.4 | 48 | 24.6 | 0.1 | >>>> | 1010 | -4.78 | N/A_
WIVD0049 | 2023-08-08 10:09 | 6.2 | 6.2 | 11.1 | 15 | 2 | 76.5 | 6.2 | 6.2 | 11.1 | >>>> | 1010 | -0.44 | N/A_
WIVD0050 | 2023-08-08 10:11 | 17.9 | 11 | 2.8 | 14 | 2 | 68.3 | 17.9 | 11 | 2.8 | >>>> | 1010 | -0.07 | N/A_
WIVD0051 | 2023-08-08 10:13 | 33.6 | 17.1 | 2 | 16 | 1 | 47.3 | 33.6 | 17.1 | 2 | >>>> | 1010 | -0.32 | N/A_
WIVD0052 | 2023-08-08 10:15 | 23.5 | 19.3 | 3.6 | 11 | 1 | 53.6 | 23.5 | 19.3 | 3.6 | >>>> | 1010 | -1.02 | N/A_
WIVC0006 | 2023-08-08 10:20 | 26.9 | 14.4 | 1.7 | 12 | 1 | 57 | 26.9 | 14.4 | 1.7 | >>>> | 1010 | -9.21 | N/A_
WIVC0006 | 2023-08-08 10:22 | 20.1 | 20.7 | 0.4 | 10 | 1 | 58.8 | 26.8 | 20.7 | 0.4 | >>>> | 1010 | -2.85 | N/A_
WIVC0007 | 2023-08-08 10:24 | 39.3 | 16.9 | 1 | 11 | 1 | 42.8 | 39.3 | 16.9 | 1 | >>>> | 1010 | -14.09 | N/A_
WIVC0009 | 2023-08-08 10:28 | 39.9 | 27.6 | 0.1 | 45 | 11 | 32.4 | 40 | 27.6 | 0.1 | >>>> | 1010 | 0.12 | N/A_
WIVC0014 | 2023-08-08 10:30 | 44.4 | 24.3 | 0.1 | 14 | 3 | 31.2 | 55.8 | 24.3 | 0.1 | >>>> | 1010 | -3.17 | N/A_
WIVC0015 | 2023-08-08 10:32 | 29.6 | 20.4 | 0.5 | 12 | 2 | 49.5 | 29.6 | 20.4 | 0.5 | >>>> | 1010 | -0.19 | N/A_
WIVC0016 | 2023-08-08 10:34 | 47.8 | 23 | 0.7 | 12 | 2 | 28.5 | 47.8 | 23 | 0.7 | >>>> | 1010 | -2.83 | N/A_
WIVC0017 | 2023-08-08 10:38 | 17.6 | 19.8 | 0.5 | 13 | 2 | 62.1 | 18.5 | 20 | 0.5 | >>>> | 1010 | -0.21 | N/A_
WIVC0021 | 2023-08-08 10:40 | 37.6 | 20.8 | 2.7 | 12 | 2 | 38.9 | 37.6 | 20.8 | 2.7 | >>>> | 1010 | -11.45 | N/A_
WIVC0022 | 2023-08-08 10:42 | 66.5 | 23.8 | 0 | 11 | 8 | 9.7 | 66.5 | 23.9 | 0 | >>>> | 1010 | -14.58 | N/A_
WIVC0023 | 2023-08-08 10:43 | 47.5 | 26.6 | 0.1 | 13 | 9 | 25.8 | 47.9 | 26.7 | 0.1 | >>>> | 1010 | -2.78 | N/A_
WIVC0024 | 2023-08-08 10:45 | 32 | 23.9 | 1.5 | 14 | 2 | 42.6 | 32 | 23.9 | 1.2 | >>>> | 1010 | -1.92 | N/A_
WIVC0028 | 2023-08-08 10:47 | 19.2 | 11 | 8.6 | 12 | 2 | 61.2 | 19.2 | 11 | 8.6 | >>>> | 1010 | -0.62 | N/A_
WIVC0029 | 2023-08-08 10:49 | 51.4 | 17.4 | 1 | 12 | 1 | 30.2 | 51.4 | 17.4 | 1 | >>>> | 1010 | -4.55 | N/A_
WIVC0030 | 2023-08-08 10:51 | 49.3 | 27 | 0.1 | 12 | 1 | 23.6 | 49.5 | 27 | 0.1 | >>>> | 1010 | -0.7 | N/A_
WIVE0053 | 2023-08-08 11:03 | 0 | 0.5 | 20.9 | 10 | 1 | 78.6 | 0.2 | 0.5 | 20.9 | 0 | 1009 | -1.83 | N/A_
WIVE0054 | 2023-08-08 11:06 | 66.6 | 17.4 | 0.2 | 15 | 1 | 15.8 | 66.9 | 17.4 | 0.2 | >>>> | 1009 | -0.04 | N/A_
WIVE0055 | 2023-08-08 11:07 | 23.8 | 17.5 | 2 | 18 | 1 | 56.7 | 23.8 | 17.5 | 2 | >>>> | 1009 | -2.8 | N/A_
WIVE0056 | 2023-08-08 11:10 | 0 | 0.4 | 21 | 9 | 0 | 78.6 | 0.6 | 0.4 | 20.8 | 0 | 1009 | 0.07 | N/A_
WIVE0061 | 2023-08-08 11:12 | 43.2 | 23.3 | 0.1 | 15 | 7 | 33.4 | 43.2 | 23.4 | 0.1 | >>>> | 1009 | -5.47 | N/A_
WIVE0062 | 2023-08-08 11:13 | 42.9 | 19.6 | 0.1 | 20 | 19 | 37.4 | 42.9 | 19.6 | 0.1 | >>>> | 1009 | -1.64 | N/A_
WIVE0063 | 2023-08-08 11:15 | 27.1 | 18.8 | 0.9 | 21 | 7 | 53.2 | 27.1 | 18.8 | 0.9 | >>>> | 1009 | -7.63 | N/A_
WIVE0064 | 2023-08-08 11:17 | 33.4 | 16.8 | 0.7 | 23 | 2 | 49.1 | 33.4 | 16.8 | 0.7 | >>>> | 1009 | -1.25 | N/A_
WIVE0069 | 2023-08-08 11:19 | 12.4 | 6.3 | 14.3 | 13 | 2 | 67 | 12.4 | 6.3 | 14.3 | >>>> | 1009 | -25.2 | N/A_
WIVCOMPD | 2023-08-08 11:29 | 49.7 | 35.6 | 0.2 | 70 | 191 | 14.5 | 49.7 | 35.6 | 0.2 | >>>> | 1010 | -29.6 | N/A_
WIVCOMPD | 2023-08-08 14:05 | 51.7 | 35.5 | 0.2 | 64 | 186 | 12.6 | 51.8 | 35.3 | 0.3 | >>>> | 1010 | -29.72 | N/A_
WIVCOMPD | 2023-08-08 14:16 | 50.8 | 35.8 | 0 | 68 | 203 | 13.4 | 50.9 | 35.9 | 0 | >>>> | 1010 | -29.54 | N/A_
WIVCOMPD | 2023-08-09 08:49 | 50 | 35.8 | 0.2 | 57 | 178 | 14 | 50.1 | 35.9 | 0.2 | >>>> | 1013 | -31.07 | N/A_
WIV40013 | 2023-08-09 11:24 | 1.8 | 2.9 | 19.5 | 7 | 0 | 75.8 | 1.8 | 2.9 | 19.5 | 36 | 1014 | -24.79 | N/A_
WIV40014 | 2023-08-09 11:26 | 53.8 | 39.3 | 0.2 | 38 | 44 | 6.7 | 53.8 | 39.3 | 0.2 | >>>> | 1014 | -17.55 | N/A_
WIV40015 | 2023-08-09 11:30 | 58.1 | 42.1 | 0.1 | 52 | 364 | 0 | 58.1 | 42.2 | 0.1 | >>>> | 1014 | -0.33 | N/A_
WIV40016 | 2023-08-09 11:32 | 50.6 | 38.6 | 0.1 | 40 | 164 | 10.7 | 50.6 | 38.6 | 0.1 | >>>> | 1014 | -2.97 | N/A_
WIV40018 | 2023-08-09 11:34 | 58.6 | 41.6 | 0.1 | 51 | 1408 | 0 | 58.6 | 41.7 | 0.1 | >>>> | 1013 | -0.72 | N/A_
WIV40019 | 2023-08-09 11:37 | 60.4 | 40.8 | 0.1 | 79 | 2884 | 0 | 60.5 | 40.8 | 0.1 | >>>> | 1013 | 1.6 | N/A_
WIV40020 | 2023-08-09 11:39 | 56.7 | 44 | 0.1 | 126 | 1210 | 0 | 56.7 | 44 | 0.1 | >>>> | 1013 | -0.76 | N/A_
WIV40021 | 2023-08-09 11:40 | 57.8 | 44.7 | 0.1 | 218 | 1137 | 0 | 57.8 | 44.7 | 0.1 | >>>> | 1013 | 0.97 | N/A_
WIV40023 | 2023-08-09 11:43 | 54.4 | 44.1 | 0.1 | 223 | 596 | 1.4 | 54.4 | 44.1 | 0.1 | >>>> | 1013 | -5.64 | N/A_
WIV40026 | 2023-08-09 11:45 | 53.7 | 52.3 | 0.1 | 544 | 687 | 0 | 53.7 | 52.3 | 0.1 | >>>> | 1013 | 0.51 | N/A_
WIVCOMPD | 2023-08-09 14:24 | 49.9 | 35.7 | 0.2 | 76 | 179 | 14.2 | 50.1 | 35.8 | 0.2 | >>>> | 1014 | -30.72 | N/A_
WIVCOMPD | 2023-08-10 08:51 | 50 | 35.8 | 0.2 | 62 | 173 | 14 | 52.5 | 46.5 | 0.2 | >>>> | 1012 | -30 | N/A_
WIVCOMPD | 2023-08-10 16:47 | 49.9 | 35.6 | 0.2 | 67 | 172 | 14.3 | 50 | 35.7 | 0.2 | >>>> | 1011 | -30.14 | N/A_
WIVCOMPD | 2023-08-10 21:27 | 50.1 | 35.9 | 0.3 | 56 | 156 | 13.7 | 50.3 | 35.9 | 0.3 | >>>> | 1011 | -25.39 | N/A_
WIVCOMPD | 2023-08-11 08:25 | 49.2 | 35.9 | 0.2 | 62 | 182 | 14.7 | 49.2 | 35.9 | 0.2 | >>>> | 1012 | -31.04 | N/A_
WIVCOMPD | 2023-08-14 08:49 | 49.9 | 35.5 | 0.2 | 68 | 188 | 14.4 | 49.9 | 35.7 | 0.2 | >>>> | 999 | -32.14 | N/A_
WIVCOMPD | 2023-08-15 10:12 | 48.5 | 35.6 | 0.2 | 64 | 183 | 15.7 | 51.8 | 92.3 | 0.2 | >>>> | 1012 | -34.47 | N/A_
WIVCOMPD | 2023-08-15 15:13 | 49.1 | 35.4 | 0.3 | 91 | 205 | 15.2 | 49.2 | 35.4 | 0.3 | >>>> | 1013 | -28.82 | N/A_
WIVCOMPD | 2023-08-16 08:48 | 49.7 | 35.4 | 0.2 | 53 | 172 | 14.7 | 49.8 | 35.4 | 0.2 | >>>> | 1017 | -29.86 | N/A_
WIVCOMPD | 2023-08-16 14:26 | 49 | 35 | 0.3 | 76 | 172 | 15.7 | 49 | 35 | 0.3 | >>>> | 1017 | -29.44 | N/A_
WIVCOMPD | 2023-08-17 08:35 | 49.5 | 35.4 | 0.2 | 58 | 165 | 14.9 | 49.6 | 35.5 | 0.2 | >>>> | 1014 | -29.03 | N/A_
WIV40022 | 2023-08-17 14:30 | 59.8 | 42.8 | 0.2 | 308 | 1865 | 0 | 60.1 | 43 | 0.1 | >>>> | 1011 | 0.79 | N/A_
WIVCOMPD | 2023-08-17 14:44 | 49.1 | 35.5 | 0.3 | 93 | 159 | 15.1 | 49.1 | 35.5 | 0.3 | >>>> | 1012 | -28.52 | N/A_
WIVCOMPD | 2023-08-17 16:46 | 57.9 | 45.3 | 0.2 | 426 | 1474 | 0 | 58 | 45.4 | 0.2 | >>>> | 1011 | -0.93 | N/A_
WIVCOMPD | 2023-08-17 17:09 | 48.8 | 35.5 | 0.2 | 92 | 190 | 15.5 | 48.9 | 35.6 | 0.2 | >>>> | 1011 | -28.49 | N/A_
WIVCOMPD | 2023-08-19 08:27 | 49.5 | 35.5 | 0.3 | 62 | 186 | 14.7 | 49.5 | 35.5 | 0.3 | >>>> | 1003 | -32.13 | N/A_
WIVCOMPD | 2023-08-19 17:39 | 47.7 | 35.4 | 0.4 | 64 | 154 | 16.5 | 47.8 | 35.6 | 0.4 | >>>> | 1010 | -27.52 | N/A_
WIVCOMPD | 2023-08-19 17:54 | 47.7 | 35.3 | 0.3 | 65 | 184 | 16.7 | 47.7 | 35.4 | 0.3 | >>>> | 1010 | -28.84 | N/A_
WIVCOMPD | 2023-08-21 08:51 | 48.8 | 35 | 0.2 | 63 | 185 | 16 | 48.9 | 35 | 0.2 | >>>> | 1017 | -31.2 | N/A_
WIVCOMPD | 2023-08-21 12:25 | 48.3 | 35.2 | 0.2 | 113 | 209 | 16.3 | 48.3 | 35.3 | 0.2 | >>>> | 1018 | -29.4 | N/A_
WIVCOMPD | 2023-08-21 15:04 | 48.3 | 34.9 | 0.3 | 77 | 199 | 16.5 | 48.3 | 34.9 | 0.3 | >>>> | 1017 | -30.76 | N/A_
WIVCOMPD | 2023-08-22 08:39 | 48.9 | 35.1 | 0.2 | 60 | 193 | 15.8 | 49 | 35.2 | 0.2 | >>>> | 1015 | -31.95 | N/A_
WIVA0001 | 2023-08-22 10:57 | 30.3 | 24.5 | 0.7 | 7 | 0 | 44.5 | 30.3 | 24.5 | 0.7 | >>>> | 1016 | -18.2 | N/A_
WIVA0002 | 2023-08-22 10:59 | 27.8 | 15 | 8.2 | 8 | 0 | 49 | 27.8 | 15 | 8.2 | >>>> | 1016 | -28.01 | N/A_
WIVA0003 | 2023-08-22 11:01 | 0.1 | 0.4 | 20.2 | 9 | 0 | 79.3 | 0.2 | 0.4 | 19.9 | 2 | 1016 | -28.07 | N/A_
WIVA0004 | 2023-08-22 11:03 | 34.9 | 20.5 | 4.2 | 7 | 0 | 40.4 | 37.1 | 21.2 | 1.7 | >>>> | 1016 | -14.05 | N/A_
WIVA0005 | 2023-08-22 11:04 | 53.1 | 27.7 | 0.1 | 8 | 7 | 19.1 | 53.1 | 27.7 | 0.1 | >>>> | 1016 | -4.87 | N/A_
WIVA0010 | 2023-08-22 11:06 | 26.9 | 13.9 | 10 | 8 | 0 | 49.2 | 27.6 | 14.3 | 9.8 | >>>> | 1016 | -1.93 | N/A_
WIVA0011 | 2023-08-22 11:27 | 32.5 | 22.4 | 0.5 | 10 | 1 | 44.6 | 32.5 | 22.4 | 0.5 | >>>> | 1016 | -8.07 | N/A_
WIVA0012 | 2023-08-22 11:29 | 40.7 | 24.4 | 0.2 | 11 | 4 | 34.7 | 40.7 | 24.4 | 0.2 | >>>> | 1016 | -12.2 | N/A_
WIVA0013 | 2023-08-22 11:31 | 50.5 | 27.4 | 0.1 | 11 | 2 | 22 | 50.5 | 27.4 | 0.1 | >>>> | 1016 | -3.2 | N/A_
WIVA0018 | 2023-08-22 11:33 | 47.5 | 23.1 | 0.1 | 10 | 9 | 29.3 | 47.5 | 23.1 | 0.1 | >>>> | 1016 | -8.72 | N/A_
WIVA0019 | 2023-08-22 11:35 | 14.3 | 13.2 | 1.8 | 9 | 2 | 70.7 | 14.3 | 13.2 | 1.8 | >>>> | 1016 | -1.44 | N/A_
WIVA0020 | 2023-08-22 11:37 | 15.9 | 18.5 | 0.4 | 11 | 1 | 65.2 | 15.9 | 18.5 | 0.4 | >>>> | 1016 | -0.9 | N/A_
WIVA0025 | 2023-08-22 11:40 | 42.8 | 22.5 | 1.5 | 10 | 8 | 33.2 | 42.8 | 22.5 | 1.5 | >>>> | 1016 | -28.1 | N/A_
WIVA0026 | 2023-08-22 11:42 | 25.4 | 11.3 | 0.7 | 10 | 2 | 62.6 | 25.4 | 11.3 | 0.7 | >>>> | 1016 | -15.51 | N/A_
WIVA0027 | 2023-08-22 11:44 | 11.5 | 10.3 | 6.3 | 9 | 1 | 71.9 | 15.2 | 10.4 | 6.1 | >>>> | 1016 | -0.16 | N/A_
WIVB0032 | 2023-08-22 11:49 | 2.5 | 10.2 | 11.1 | 9 | 1 | 76.2 | 2.7 | 10.2 | 11.1 | 50 | 1015 | -17.44 | N/A_
WIVB0033 | 2023-08-22 11:51 | 7.8 | 6.4 | 12 | 9 | 1 | 73.8 | 7.8 | 6.4 | 12 | >>>> | 1016 | -3.2 | N/A_
WIVB0034 | 2023-08-22 11:53 | 46.5 | 24.5 | 0.1 | 13 | 7 | 28.9 | 46.5 | 24.5 | 0.1 | >>>> | 1016 | -3.01 | N/A_
WIVB0035 | 2023-08-22 11:54 | 43.1 | 24.8 | 0.2 | 14 | 7 | 31.9 | 43.2 | 24.9 | 0.2 | >>>> | 1016 | -4.59 | N/A_
WIVB0039 | 2023-08-22 11:56 | 6.5 | 7.9 | 7.7 | 10 | 1 | 77.9 | 6.5 | 8 | 7.5 | >>>> | 1016 | -0.12 | N/A_
WIVB0040 | 2023-08-22 11:58 | 1.3 | 2 | 18 | 13 | 1 | 78.7 | 1.3 | 2 | 18 | 26 | 1016 | -27.5 | N/A_
WIV20001 | 2023-08-22 12:30 | 34.9 | 31.6 | 0.3 | 42 | 232 | 33.2 | 34.9 | 31.6 | 0.3 | >>>> | 1015 | -4.92 | N/A_
WIV20002 | 2023-08-22 12:31 | 32.8 | 27.7 | 0.2 | 28 | 238 | 39.3 | 32.8 | 27.7 | 0.2 | >>>> | 1015 | -2.43 | N/A_
WIV20003 | 2023-08-22 12:33 | 39.4 | 26.5 | 0.2 | 27 | 103 | 33.9 | 39.4 | 26.5 | 0.2 | >>>> | 1015 | -2.18 | N/A_
WIV20004 | 2023-08-22 12:34 | 48.5 | 36 | 0.2 | 61 | 380 | 15.3 | 48.5 | 36 | 0.2 | >>>> | 1015 | -8.99 | N/A_
WIV20005 | 2023-08-22 12:36 | 39 | 24.5 | 0.2 | 26 | 107 | 36.3 | 39 | 24.5 | 0.2 | >>>> | 1015 | -4.87 | N/A_
WIV20006 | 2023-08-22 12:37 | 54.7 | 36.8 | 0.2 | 58 | 328 | 8.3 | 54.7 | 36.8 | 0.2 | >>>> | 1015 | -11.96 | N/A_
WIV20007 | 2023-08-22 12:38 | 49.1 | 34.4 | 0.2 | 72 | 389 | 16.3 | 49.1 | 34.4 | 0.2 | >>>> | 1015 | -10.29 | N/A_
WIV20008 | 2023-08-22 12:40 | 45.9 | 27 | 0.2 | 28 | 103 | 26.9 | 46 | 27 | 0.2 | >>>> | 1015 | -29.95 | N/A_
WIV20009 | 2023-08-22 12:43 | 52.9 | 40.5 | 0.1 | 86 | 1859 | 6.5 | 52.9 | 40.5 | 0.1 | >>>> | 1015 | -12.01 | N/A_
WIV20010 | 2023-08-22 12:45 | 48.1 | 35.9 | 0.2 | 67 | 483 | 15.8 | 48.1 | 35.9 | 0.2 | >>>> | 1016 | -26.25 | N/A_
WIV20011 | 2023-08-22 12:46 | 45.8 | 24.6 | 0.2 | 38 | 71 | 29.4 | 45.8 | 24.6 | 0.2 | >>>> | 1015 | -27.34 | N/A_
WIV20012 | 2023-08-22 12:48 | 44.6 | 26.2 | 0.2 | 31 | 47 | 29 | 44.7 | 26.2 | 0.2 | >>>> | 1016 | -0.47 | N/A_
WIV20013 | 2023-08-22 12:49 | 10.5 | 5 | 15.9 | 23 | 13 | 68.6 | 13.5 | 6.5 | 14.8 | >>>> | 1016 | -2.53 | N/A_
WIV20014 | 2023-08-22 12:51 | 38.4 | 23.9 | 0.1 | 25 | 283 | 37.6 | 66 | 25.4 | 0.1 | >>>> | 1016 | -3.64 | N/A_
WIV20015 | 2023-08-22 12:53 | 27.2 | 25.3 | 0.2 | 23 | 605 | 47.3 | 27.2 | 25.3 | 0.2 | >>>> | 1016 | -14.05 | N/A_
WIV20016 | 2023-08-22 12:56 | 40.6 | 28.1 | 0.1 | 23 | 162 | 31.2 | 42.2 | 28.2 | 0.1 | >>>> | 1016 | -21.47 | N/A_
WIV20017 | 2023-08-22 12:59 | 43.5 | 23.9 | 0.1 | 35 | 237 | 32.5 | 60.5 | 23.9 | 0.1 | >>>> | 1016 | -6.86 | N/A_
WIV20018 | 2023-08-22 13:00 | 50.6 | 33.7 | 0.1 | 50 | 702 | 15.6 | 50.6 | 33.7 | 0.1 | >>>> | 1016 | -26.8 | N/A_
WIV20019 | 2023-08-22 13:02 | 11 | 15.1 | 7.7 | 35 | 37 | 66.2 | 11 | 15.1 | 7.7 | >>>> | 1015 | -26.66 | N/A_
WIV20020 | 2023-08-22 13:04 | 56 | 41.2 | 0.1 | 47 | 282 | 2.7 | 56.2 | 41.3 | 0.1 | >>>> | 1015 | -26.01 | N/A_
WIV20021 | 2023-08-22 13:06 | 46.2 | 33.7 | 0.1 | 41 | 124 | 20 | 46.3 | 33.7 | 0.1 | >>>> | 1015 | -7.32 | N/A_
WIV20022 | 2023-08-22 13:08 | 43.1 | 34.7 | 0.1 | 61 | 656 | 22.1 | 43.1 | 34.7 | 0.1 | >>>> | 1015 | -26.92 | N/A_
WIV20023 | 2023-08-22 13:10 | 35.3 | 26.5 | 0.7 | 38 | 29 | 37.5 | 35.3 | 26.5 | 0.7 | >>>> | 1015 | -2.97 | N/A_
WIV20024 | 2023-08-22 13:11 | 49.1 | 30.8 | 0.1 | 43 | 60 | 20 | 49.2 | 30.8 | 0.1 | >>>> | 1015 | -2.67 | N/A_
WIV20026 | 2023-08-22 13:15 | 53.1 | 25 | 0.1 | 24 | 18 | 21.8 | 53.1 | 25 | 0.1 | >>>> | 1016 | -22.97 | N/A_
WIV20027 | 2023-08-22 13:17 | 46.3 | 24.7 | 0.1 | 31 | 64 | 28.9 | 46.3 | 24.7 | 0.1 | >>>> | 1016 | -3.38 | N/A_
WIV20028 | 2023-08-22 13:18 | 34.6 | 24.4 | 0.1 | 31 | 44 | 40.9 | 34.6 | 24.4 | 0.1 | >>>> | 1016 | -2.97 | N/A_
WIV20029 | 2023-08-22 13:20 | 46.1 | 26.6 | 0.1 | 29 | 66 | 27.2 | 46.1 | 26.6 | 0.1 | >>>> | 1016 | -0.21 | N/A_
WIV20030 | 2023-08-22 13:22 | 52.1 | 32.1 | 0.1 | 33 | 36 | 15.7 | 52.3 | 32.1 | 0.1 | >>>> | 1016 | -4.33 | N/A_
WIV20031 | 2023-08-22 13:23 | 36.3 | 23.7 | 0.2 | 40 | 21 | 39.8 | 36.3 | 23.7 | 0.2 | >>>> | 1017 | 0.11 | N/A_
WIV20032 | 2023-08-22 13:25 | 23.2 | 28.3 | 0.1 | 27 | 40 | 48.4 | 23.7 | 28.3 | 0.1 | >>>> | 1016 | -5.05 | N/A_
WIVC0006 | 2023-08-22 13:33 | 20.3 | 20.9 | 0.3 | 21 | 8 | 58.5 | 20.3 | 20.9 | 0.3 | >>>> | 1017 | -4.38 | N/A_
WIVC0007 | 2023-08-22 13:35 | 56.9 | 21 | 0.8 | 23 | 7 | 21.3 | 56.9 | 21 | 0.8 | >>>> | 1017 | -25.16 | N/A_
WIVC0009 | 2023-08-22 13:36 | 46.8 | 28.2 | 0 | 43 | 16 | 25 | 46.9 | 28.3 | 0 | >>>> | 1017 | -0.42 | N/A_
WIVC0014 | 2023-08-22 13:38 | 40.9 | 24 | 0.4 | 24 | 8 | 34.7 | 40.9 | 24 | 0.4 | >>>> | 1017 | -0.39 | N/A_
WIVC0015 | 2023-08-22 13:40 | 26.7 | 18.4 | 1.9 | 21 | 7 | 53 | 26.7 | 18.4 | 1.9 | >>>> | 1017 | -0.04 | N/A_
WIVC0016 | 2023-08-22 13:42 | 39.8 | 19.3 | 3.7 | 21 | 6 | 37.2 | 39.8 | 19.3 | 3.7 | >>>> | 1017 | -0.26 | N/A_
WIVC0017 | 2023-08-22 13:44 | 23.3 | 22 | 0.6 | 21 | 6 | 54.1 | 24.1 | 22 | 0.6 | >>>> | 1017 | -0.04 | N/A_
WIVC0021 | 2023-08-22 13:45 | 27.6 | 19.5 | 2 | 21 | 6 | 50.9 | 29.6 | 19.5 | 2 | >>>> | 1017 | -15.28 | N/A_
WIVC0022 | 2023-08-22 13:47 | 63.9 | 23.8 | 0.1 | 19 | 12 | 12.2 | 63.9 | 23.8 | 0.1 | >>>> | 1017 | -16.41 | N/A_
WIVC0023 | 2023-08-22 13:48 | 46.7 | 25.9 | 0.1 | 21 | 8 | 27.3 | 46.7 | 25.9 | 0.1 | >>>> | 1017 | -1.9 | N/A_
WIVC0024 | 2023-08-22 13:50 | 40.6 | 24.8 | 1.6 | 23 | 6 | 33 | 40.6 | 24.8 | 1.6 | >>>> | 1017 | -0.23 | N/A_
WIVC0028 | 2023-08-22 13:51 | 12.9 | 6.6 | 13.2 | 18 | 5 | 67.3 | 12.9 | 6.6 | 13.2 | >>>> | 1017 | -1.06 | N/A_
WIVC0029 | 2023-08-22 13:53 | 53.3 | 17.1 | 1.3 | 20 | 5 | 28.3 | 53.3 | 17.1 | 1.3 | >>>> | 1017 | -3.31 | N/A_
WIVC0030 | 2023-08-22 13:55 | 52.2 | 26.9 | 0.1 | 20 | 6 | 20.8 | 52.2 | 26.9 | 0.1 | >>>> | 1015 | -0.93 | N/A_
WIVD0035 | 2023-08-22 13:58 | 35.1 | 14.6 | 2 | 21 | 4 | 48.3 | 35.1 | 14.6 | 2 | >>>> | 1017 | -0.58 | N/A_
WIVD0036 | 2023-08-22 14:00 | 36.6 | 20.3 | 0.6 | 22 | 5 | 42.5 | 36.6 | 20.3 | 0.6 | >>>> | 1017 | -1.6 | N/A_
WIVD0037 | 2023-08-22 14:01 | 0 | 0.2 | 21.2 | 15 | 4 | 78.6 | 0 | 0.2 | 20.5 | 0 | 1017 | -2.2 | N/A_
WIVD0038 | 2023-08-22 14:02 | 47.1 | 27.1 | 0.1 | 19 | 12 | 25.7 | 47.1 | 27.1 | 0.1 | >>>> | 1017 | -4.5 | N/A_
WIVD0042 | 2023-08-22 14:04 | 39.7 | 19.1 | 0.7 | 24 | 5 | 40.5 | 39.7 | 19.1 | 0.7 | >>>> | 1017 | -2.37 | N/A_
WIVD0043 | 2023-08-22 14:06 | 29.7 | 20 | 0.6 | 24 | 6 | 49.7 | 29.7 | 20 | 0.6 | >>>> | 1017 | -1.71 | N/A_
WIVD0044 | 2023-08-22 14:08 | 45.3 | 20.7 | 0.1 | 23 | 12 | 33.9 | 45.3 | 20.8 | 0.1 | >>>> | 1017 | -8.23 | N/A_
WIVD0045 | 2023-08-22 14:09 | 42.6 | 24.6 | 0.1 | 20 | 13 | 32.7 | 42.6 | 24.6 | 0.1 | >>>> | 1017 | -6.63 | N/A_
WIVD0049 | 2023-08-22 14:11 | 9.4 | 8.6 | 4.4 | 24 | 5 | 77.6 | 9.4 | 8.6 | 4.4 | >>>> | 1017 | -1.64 | N/A_
WIVD0050 | 2023-08-22 14:13 | 18.1 | 11.9 | 1.3 | 24 | 5 | 68.7 | 18.1 | 11.9 | 1.3 | >>>> | 1017 | -1.95 | N/A_
WIVD0051 | 2023-08-22 14:14 | 36.2 | 17.6 | 0.5 | 24 | 5 | 45.7 | 36.2 | 17.6 | 0.5 | >>>> | 1017 | -2.46 | N/A_
WIVD0052 | 2023-08-22 14:16 | 20.1 | 16 | 6.2 | 19 | 5 | 57.7 | 20.1 | 16 | 6.2 | >>>> | 1017 | -2.32 | N/A_
WIVF0057 | 2023-08-22 14:20 | 11 | 11.7 | 4.5 | 18 | 4 | 72.8 | 11 | 12 | 4.2 | >>>> | 1017 | -14.88 | N/A_
WIVF0058 | 2023-08-22 14:21 | 41.4 | 19.6 | 0.1 | 22 | 7 | 38.9 | 41.4 | 19.7 | 0.1 | >>>> | 1017 | -5.94 | N/A_
WIVF0059 | 2023-08-22 14:23 | 46.8 | 20.3 | 1.1 | 20 | 5 | 31.8 | 48.8 | 20.7 | 0.6 | >>>> | 1017 | -1.65 | N/A_
WIVF0060 | 2023-08-22 14:28 | 26.8 | 9.4 | 3.5 | 15 | 3 | 60.3 | 26.8 | 9.4 | 3.5 | >>>> | 1017 | -27.06 | N/A_
WIVF0065 | 2023-08-22 14:30 | 16.3 | 6.8 | 7.3 | 23 | 3 | 69.6 | 16.4 | 6.8 | 7.2 | >>>> | 1017 | -2.02 | N/A_
WIVF0066 | 2023-08-22 14:32 | 67.7 | 11.6 | 1.6 | 28 | 5 | 19.1 | 67.9 | 11.7 | 1.6 | >>>> | 1017 | -1.49 | N/A_
WIVF0067 | 2023-08-22 14:35 | 57.2 | 19.4 | 0.3 | 20 | 13 | 23.1 | 58.3 | 19.4 | 0.3 | >>>> | 1017 | -2.41 | N/A_
WIVF0070 | 2023-08-22 14:37 | 1.7 | 3.3 | 17.3 | 16 | 4 | 77.7 | 1.7 | 3.3 | 17.3 | 34 | 1017 | -16.39 | N/A_
WIVF0071 | 2023-08-22 14:38 | 32.3 | 17.7 | 0.5 | 23 | 3 | 49.5 | 32.3 | 17.7 | 0.5 | >>>> | 1017 | -7.84 | N/A_
WIVF0072 | 2023-08-22 14:40 | 16.6 | 15.3 | 0.8 | 23 | 4 | 67.3 | 16.9 | 15.3 | 0.8 | >>>> | 1017 | -0.93 | N/A_
WIVE0053 | 2023-08-22 14:44 | 0 | 0.6 | 20.8 | 16 | 3 | 78.6 | 0 | 0.6 | 20.8 | 0 | 1016 | -1.11 | N/A_
WIVE0054 | 2023-08-22 14:45 | 62.4 | 16.8 | 0.5 | 21 | 3 | 20.3 | 62.4 | 16.8 | 0.5 | >>>> | 1016 | -0.79 | N/A_
WIVE0055 | 2023-08-22 14:47 | 29 | 16.7 | 3.2 | 26 | 4 | 51.1 | 29 | 16.7 | 3.2 | >>>> | 1016 | -1.51 | N/A_
WIVE0056 | 2023-08-22 14:48 | 0.6 | 1.3 | 19.7 | 17 | 3 | 78.4 | 0.6 | 1.3 | 19.7 | 12 | 1016 | -0.32 | N/A_
WIVE0061 | 2023-08-22 14:50 | 42.8 | 23.1 | 0.2 | 20 | 7 | 33.9 | 42.8 | 23.1 | 0.2 | >>>> | 1016 | -6.33 | N/A_
WIVE0062 | 2023-08-22 14:51 | 41.4 | 19.2 | 0.1 | 28 | 22 | 39.3 | 41.4 | 19.2 | 0.1 | >>>> | 1016 | -0.58 | N/A_
WIVE0063 | 2023-08-22 14:53 | 26.2 | 17.7 | 1.3 | 26 | 5 | 54.8 | 26.2 | 17.7 | 1.3 | >>>> | 1016 | -3.55 | N/A_
WIVE0064 | 2023-08-22 14:54 | 34.3 | 15.1 | 1.1 | 30 | 5 | 49.5 | 34.3 | 15.1 | 1.1 | >>>> | 1016 | -1.04 | N/A_
WIVE0069 | 2023-08-22 14:56 | 7.3 | 4.6 | 16 | 17 | 3 | 72.1 | 7.3 | 4.6 | 16 | >>>> | 1016 | -25.2 | N/A_
WIVB0041 | 2023-08-22 15:00 | 16.3 | 20.4 | 0.2 | 23 | 3 | 63.1 | 16.3 | 20.6 | 0.2 | >>>> | 1016 | -2.97 | N/A_
WIVB0046 | 2023-08-22 15:02 | 1.4 | 3.5 | 17.8 | 17 | 3 | 77.3 | 1.4 | 3.5 | 17.8 | 28 | 1016 | -1.28 | N/A_
WIVB0047 | 2023-08-22 15:03 | 44.9 | 21.5 | 0.2 | 22 | 7 | 33.4 | 44.9 | 21.5 | 0.2 | >>>> | 1016 | -3.15 | N/A_
WIVB0048 | 2023-08-22 15:04 | 26.2 | 15.4 | 0.2 | 23 | 4 | 58.2 | 26.2 | 15.4 | 0.2 | >>>> | 1016 | -1.55 | N/A_
WIVCOMPD | 2023-08-22 15:37 | 49.2 | 35.2 | 0.2 | 77 | 201 | 15.4 | 49.2 | 35.3 | 0.2 | >>>> | 1017 | -31.88 | N/A_
WIVCOMPD | 2023-08-23 11:32 | 49.9 | 35.2 | 0.2 | 61 | 196 | 14.7 | 49.9 | 35.3 | 0.2 | >>>> | 1016 | -30.4 | N/A_
WIV30003 | 2023-08-23 14:40 | 41.2 | 28.6 | 1.1 | 29 | 74 | 29.1 | 51.1 | 69.8 | 1.1 | >>>> | 1014 | -16.79 | N/A_
WIV30004 | 2023-08-23 14:41 | 11.4 | 20.7 | 0.3 | 14 | 387 | 67.6 | 12.2 | 20.7 | 0.3 | >>>> | 1014 | -6.26 | N/A_
WIV30007 | 2023-08-23 14:43 | 61.2 | 37.5 | 0.3 | 49 | 404 | 1 | 61.3 | 37.5 | 0.3 | >>>> | 1014 | -18.04 | N/A_
WIV30008 | 2023-08-23 14:45 | 44.4 | 32.5 | 1.5 | 45 | 1067 | 21.6 | 45.7 | 32.7 | 1.5 | >>>> | 1014 | -25.5 | N/A_
WIV30009 | 2023-08-23 14:46 | 33.4 | 29.1 | 0.6 | 42 | 115 | 36.9 | 33.6 | 29.1 | 0.5 | >>>> | 1014 | -8.58 | N/A_
WIV30010 | 2023-08-23 14:50 | 51.6 | 32.2 | 0.8 | 31 | 16 | 15.4 | 51.6 | 32.3 | 0.8 | >>>> | 1014 | -3.52 | N/A_
WIV30011 | 2023-08-23 14:52 | 47.6 | 30.2 | 0.5 | 36 | 100 | 21.7 | 47.6 | 30.2 | 0.5 | >>>> | 1014 | -2.81 | N/A_
WIV30012 | 2023-08-23 14:53 | 45.3 | 30.6 | 0.4 | 49 | 37 | 23.7 | 45.4 | 30.6 | 0.4 | >>>> | 1014 | -3.45 | N/A_
WIV30014 | 2023-08-23 14:55 | 22.1 | 22 | 0.2 | 38 | 25 | 55.7 | 22.1 | 22 | 0.2 | >>>> | 1014 | -3.87 | N/A_
WIV3015A | 2023-08-23 14:56 | 38.3 | 28.7 | 0.2 | 36 | 246 | 32.8 | 38.3 | 28.7 | 0.2 | >>>> | 1014 | -25.43 | N/A_
WIV30015 | 2023-08-23 14:59 | 27.2 | 27.9 | 0.2 | 48 | 446 | 44.7 | 27.2 | 27.9 | 0.2 | >>>> | 1014 | -3.62 | N/A_
WIV3016A | 2023-08-23 15:01 | 38 | 29.2 | 0.1 | 58 | 109 | 32.7 | 54.7 | 31.9 | 0.1 | >>>> | 1015 | -6.31 | N/A_
WIV30016 | 2023-08-23 15:03 | 17.5 | 23.4 | 0.1 | 43 | 17 | 59 | 17.5 | 23.4 | 0.1 | >>>> | 1015 | -5.29 | N/A_
WIV30017 | 2023-08-23 15:06 | 38.8 | 22.9 | 0.2 | 22 | 31 | 38.1 | 39.5 | 23.2 | 0.1 | >>>> | 1015 | -5.86 | N/A_
WIV30018 | 2023-08-23 15:10 | 41.6 | 26.1 | 1 | 20 | 7 | 31.3 | 44.6 | 27.6 | 1 | >>>> | 1015 | -0.65 | N/A_
WIV30019 | 2023-08-23 15:15 | 53.7 | 37 | 0.2 | 79 | 10 | 9.1 | 53.7 | 37.1 | 0.2 | >>>> | 1015 | -23.97 | N/A_
WIV30020 | 2023-08-23 15:22 | 56.2 | 38.3 | 0.1 | 81 | 13 | 5.4 | 56.2 | 38.3 | 0.1 | >>>> | 1015 | -13.07 | N/A_
WIV40001 | 2023-08-23 15:24 | 25.9 | 21 | 5.3 | 28 | 7 | 47.8 | 25.9 | 21 | 5.3 | >>>> | 1015 | -12.87 | N/A_
WIV40002 | 2023-08-23 15:27 | 54 | 38.8 | 0.1 | 48 | 97 | 7.1 | 54 | 38.8 | 0.1 | >>>> | 1015 | -23.26 | N/A_
WIV40003 | 2023-08-23 15:30 | 58.9 | 40.6 | 0.1 | 65 | 186 | 0.4 | 58.9 | 40.7 | 0.1 | >>>> | 1015 | -11.94 | N/A_
WIV40004 | 2023-08-23 15:32 | 57.2 | 41.9 | 0.2 | 60 | 157 | 0.7 | 57.2 | 41.9 | 0.2 | >>>> | 1015 | -24.48 | N/A_
WIV40005 | 2023-08-23 15:33 | 56.7 | 40.4 | 0.1 | 89 | 109 | 2.8 | 56.7 | 40.4 | 0.1 | >>>> | 1014 | -24.16 | N/A_
WIV40006 | 2023-08-23 15:35 | 57.1 | 40.2 | 0.5 | 132 | 261 | 2.2 | 57.4 | 40.3 | 0.4 | >>>> | 1014 | -23.92 | N/A_
WIV40007 | 2023-08-23 15:36 | 60.1 | 40.6 | 0.1 | 161 | 545 | 0 | 60.1 | 40.6 | 0.1 | >>>> | 1014 | -24.53 | N/A_
WIV40008 | 2023-08-23 15:40 | 43.1 | 35.7 | 0.1 | 60 | 83 | 21.1 | 43.2 | 35.8 | 0.1 | >>>> | 1014 | -0.02 | N/A_
WIV40009 | 2023-08-23 15:46 | 52.7 | 38.8 | 0.2 | 83 | 1344 | 8.3 | 52.7 | 38.8 | 0.2 | >>>> | 1015 | -3.71 | N/A_
WIV40010 | 2023-08-23 15:53 | 57.8 | 41.5 | 0.2 | 121 | 149 | 0.5 | 57.8 | 41.5 | 0.2 | >>>> | 1014 | -22.05 | N/A_
WIV40011 | 2023-08-23 15:55 | 50.2 | 37.7 | 0.1 | 55 | 76 | 12 | 50.2 | 37.7 | 0.1 | >>>> | 1014 | -8.6 | N/A_
WIV40012 | 2023-08-23 15:57 | 47.2 | 36.6 | 0.1 | 52 | 51 | 16.1 | 47.2 | 36.6 | 0.1 | >>>> | 1015 | -14.37 | N/A_
WIV40013 | 2023-08-23 15:59 | 3.1 | 7.2 | 18.4 | 44 | 16 | 71.3 | 3.2 | 7.2 | 18.4 | 62 | 1015 | -22.93 | N/A_
WIV40014 | 2023-08-23 16:00 | 51.4 | 38.5 | 0.2 | 65 | 52 | 9.9 | 51.4 | 38.5 | 0.2 | >>>> | 1014 | -16.09 | N/A_
WIV40015 | 2023-08-23 16:02 | 54.6 | 41.3 | 0.1 | 78 | 248 | 4 | 54.6 | 41.4 | 0.1 | >>>> | 1014 | -2.78 | N/A_
WIV40016 | 2023-08-23 16:04 | 46.7 | 36.8 | 0.1 | 64 | 152 | 16.4 | 46.7 | 36.8 | 0.1 | >>>> | 1014 | -3.9 | N/A_
WIV40018 | 2023-08-23 16:06 | 57.3 | 41.4 | 0.1 | 69 | 1329 | 1.2 | 57.3 | 41.4 | 0.1 | >>>> | 1013 | -0.6 | N/A_
WIV40019 | 2023-08-23 16:08 | 59.3 | 40.6 | 0.1 | 106 | 2663 | 0 | 59.3 | 40.6 | 0.1 | >>>> | 1013 | 1.6 | N/A_
WIV40020 | 2023-08-23 16:10 | 54.4 | 43 | 0.1 | 156 | 1149 | 2.5 | 54.4 | 43.1 | 0.1 | >>>> | 1013 | 0.11 | N/A_
WIV40021 | 2023-08-23 16:12 | 56.1 | 45.1 | 0.1 | 282 | 1149 | 0 | 56.1 | 45.2 | 0.1 | >>>> | 1013 | 1.04 | N/A_
WIV40022 | 2023-08-23 16:16 | 57.2 | 44.8 | 0.1 | 377 | 1889 | 0 | 57.2 | 44.8 | 0.1 | >>>> | 1013 | 1.37 | N/A_
WIV40023 | 2023-08-23 16:17 | 53.7 | 43.8 | 0.1 | 280 | 735 | 2.4 | 53.7 | 43.9 | 0.1 | >>>> | 1013 | -5.05 | N/A_
WIV40026 | 2023-08-23 16:20 | 52.6 | 51.7 | 0.1 | 618 | 706 | 0 | 52.6 | 51.8 | 0.1 | >>>> | 1013 | 0.63 | N/A_
WIVCOMPD | 2023-08-23 16:28 | 49.5 | 35.6 | 0.1 | 152 | 280 | 14.8 | 49.8 | 35.6 | 0.1 | >>>> | 1014 | -29.21 | N/A_
WIVCOMPD | 2023-08-24 10:27 | 50.7 | 35.6 | 0.2 | 61 | 197 | 13.5 | 50.7 | 35.6 | 0.2 | >>>> | 1010 | -21.49 | N/A_
WIVCOMPD | 2023-08-24 14:36 | 50.7 | 35.6 | 0.1 | 59 | 193 | 13.6 | 50.8 | 35.6 | 0.1 | >>>> | 1009 | -31.3 | N/A_
WIVCOMPD | 2023-08-26 08:16 | 50.6 | 35.8 | 0.2 | 58 | 198 | 13.4 | 50.7 | 44.1 | 0.2 | >>>> | 1005 | -31.97 | N/A_
WIVCOMPD | 2023-08-27 11:57 | 51.3 | 35.9 | 0.3 | 55 | 178 | 12.5 | 51.3 | 35.9 | 0.3 | >>>> | 1009 | -18.85 | N/A_
WIVCOMPD | 2023-08-29 08:23 | 51.5 | 36 | 0.2 | 65 | 216 | 12.3 | 51.5 | 36.2 | 0.2 | >>>> | 1009 | -17.67 | N/A_
WIVCOMPD | 2023-08-29 16:08 | 52.1 | 35.9 | 0.2 | 65 | 219 | 11.8 | 52.2 | 36 | 0.2 | >>>> | 1007 | -29.21 | N/A_
WIVCOMPD | 2023-08-30 08:34 | 51.6 | 35.8 | 0.2 | 58 | 209 | 12.4 | 51.6 | 35.9 | 0.2 | >>>> | 1007 | -30.74 | N/A_
WIVCOMPD | 2023-08-30 15:03 | 51.4 | 35.9 | 0.2 | 62 | 218 | 12.5 | 51.5 | 36 | 0.2 | >>>> | 1007 | -30.69 | N/A_
WIVCOMPD | 2023-08-31 08:48 | 51.6 | 35.7 | 0.2 | 58 | 217 | 12.5 | 51.6 | 35.8 | 0.2 | >>>> | 1003 | -30.32 | N/A_
WIVCOMPD | 2023-08-31 13:56 | 51.7 | 35.7 | 0.1 | 57 | 215 | 12.5 | 51.7 | 35.8 | 0.1 | >>>> | 1002 | -29.86 | N/A_
WIVCOMPD | 2023-09-01 07:38 | 51.2 | 35.5 | 0.2 | 49 | 190 | 13.1 | 51.2 | 35.5 | 0.2 | >>>> | 1005 | -31.67 | N/A_
WIVCOMPD | 2023-09-02 08:37 | 51.8 | 35.9 | 0.2 | 55 | 201 | 12.1 | 51.9 | 36 | 0.2 | >>>> | 1010 | -23.79 | N/A_
WIVCOMPD | 2023-09-04 08:57 | 50.2 | 35.2 | 0.2 | 61 | 179 | 14.4 | 50.2 | 35.2 | 0.2 | >>>> | 1018 | -31.55 | N/A_
WIV20001 | 2023-09-04 09:48 | 56 | 41.2 | 0.2 | 51 | 318 | 2.6 | 56 | 41.2 | 0.2 | >>>> | 1017 | -2.67 | N/A_
WIV20002 | 2023-09-04 09:50 | 52.3 | 31.5 | 0.2 | 34 | 272 | 16 | 52.3 | 31.5 | 0.2 | >>>> | 1016 | -0.32 | N/A_
WIV20003 | 2023-09-04 09:53 | 44.3 | 27.4 | 0.1 | 32 | 109 | 28.2 | 44.3 | 27.4 | 0.1 | >>>> | 1017 | -0.3 | N/A_
WIV20004 | 2023-09-04 09:55 | 46.2 | 34.9 | 0.1 | 59 | 373 | 18.8 | 46.2 | 34.9 | 0.1 | >>>> | 1017 | -5.66 | N/A_
WIV20005 | 2023-09-04 09:56 | 43 | 25 | 0.1 | 28 | 113 | 31.9 | 43 | 25 | 0.1 | >>>> | 1016 | -2.02 | N/A_
WIV20006 | 2023-09-04 09:58 | 54.3 | 36.3 | 0.2 | 54 | 316 | 9.2 | 54.3 | 36.3 | 0.2 | >>>> | 1017 | -10.92 | N/A_
WIV20007 | 2023-09-04 10:01 | 49.7 | 33.8 | 0.1 | 72 | 393 | 16.4 | 49.7 | 33.8 | 0.1 | >>>> | 1017 | -9.2 | N/A_
WIV20008 | 2023-09-04 10:03 | 39.8 | 25.5 | 0.2 | 29 | 99 | 34.5 | 39.8 | 25.5 | 0.2 | >>>> | 1016 | -25.94 | N/A_
WIV20009 | 2023-09-04 10:05 | 52.9 | 40 | 0.1 | 81 | 1738 | 7 | 52.9 | 40 | 0.1 | >>>> | 1016 | -11.22 | N/A_
WIV20010 | 2023-09-04 10:06 | 48.5 | 35.6 | 0.1 | 67 | 468 | 15.8 | 48.5 | 35.7 | 0.1 | >>>> | 1017 | -24.71 | N/A_
WIV20011 | 2023-09-04 10:08 | 34.5 | 20.8 | 3.6 | 37 | 73 | 41.1 | 34.5 | 20.8 | 3.6 | >>>> | 1016 | -27.54 | N/A_
WIV20012 | 2023-09-04 10:10 | 41.8 | 25.4 | 0.2 | 32 | 48 | 32.6 | 41.9 | 25.4 | 0.2 | >>>> | 1017 | -0.16 | N/A_
WIV20013 | 2023-09-04 10:12 | 17.4 | 8.1 | 13.1 | 26 | 14 | 61.4 | 18.1 | 8.4 | 12.7 | >>>> | 1015 | -0.28 | N/A_
WIV20014 | 2023-09-04 10:13 | 39.4 | 25.1 | 0.1 | 28 | 494 | 35.4 | 66.6 | 28.3 | 0.1 | >>>> | 1017 | -0.44 | N/A_
WIV20015 | 2023-09-04 10:16 | 26.3 | 28 | 0.1 | 30 | 471 | 45.6 | 27.8 | 28 | 0.1 | >>>> | 1017 | -12.36 | N/A_
WIV20016 | 2023-09-04 10:17 | 40.3 | 28.1 | 0.1 | 28 | 73 | 31.5 | 40.4 | 28.1 | 0.1 | >>>> | 1017 | -15.97 | N/A_
WIV20017 | 2023-09-04 10:19 | 44.3 | 25.7 | 0.1 | 37 | 138 | 29.9 | 44.5 | 25.7 | 0.1 | >>>> | 1017 | -0.93 | N/A_
WIV20018 | 2023-09-04 10:28 | 52.4 | 33.8 | 0.1 | 52 | 660 | 13.7 | 52.4 | 33.8 | 0.1 | >>>> | 1016 | -26.46 | N/A_
WIV20019 | 2023-09-04 10:29 | 18.2 | 19.1 | 4 | 40 | 30 | 58.7 | 18.2 | 19.1 | 4 | >>>> | 1016 | -26.48 | N/A_
WIV20020 | 2023-09-04 10:31 | 35.9 | 32.7 | 0.6 | 52 | 213 | 30.8 | 35.9 | 32.7 | 0.6 | >>>> | 1016 | -26.48 | N/A_
WIV20021 | 2023-09-04 10:32 | 44.1 | 33.3 | 0.2 | 38 | 112 | 22.4 | 44.1 | 33.3 | 0.2 | >>>> | 1016 | -6.54 | N/A_
WIV20022 | 2023-09-04 10:35 | 42.7 | 34.3 | 0.2 | 61 | 636 | 22.8 | 42.7 | 34.3 | 0.2 | >>>> | 1016 | -26.87 | N/A_
WIV20023 | 2023-09-04 10:36 | 36.5 | 28.3 | 0.2 | 38 | 37 | 35 | 36.5 | 28.3 | 0.2 | >>>> | 1016 | -1.79 | N/A_
WIV20024 | 2023-09-04 10:38 | 47.1 | 31.2 | 0.1 | 41 | 55 | 21.6 | 47.1 | 31.3 | 0.1 | >>>> | 1016 | -1.93 | N/A_
WIV20026 | 2023-09-04 10:41 | 35.1 | 24.9 | 0.3 | 29 | 24 | 39.7 | 35.1 | 24.9 | 0.3 | >>>> | 1016 | -21 | N/A_
WIV20027 | 2023-09-04 10:42 | 40.6 | 24 | 0.2 | 31 | 54 | 35.2 | 40.6 | 24 | 0.2 | >>>> | 1017 | -1.21 | N/A_
WIV20028 | 2023-09-04 10:44 | 49.1 | 23.9 | 0.1 | 35 | 49 | 26.9 | 56.8 | 25.3 | 0.1 | >>>> | 1017 | -1.62 | N/A_
WIV20029 | 2023-09-04 10:46 | 39.8 | 26.3 | 0.1 | 30 | 51 | 33.8 | 40.3 | 26.3 | 0.1 | >>>> | 1017 | 0.02 | N/A_
WIV20030 | 2023-09-04 10:48 | 38.9 | 27.2 | 0.1 | 34 | 10 | 33.8 | 38.9 | 27.2 | 0.1 | >>>> | 1017 | -0.09 | N/A_
WIV20031 | 2023-09-04 10:53 | 30 | 23.7 | 0.1 | 44 | 36 | 46.2 | 30.5 | 23.7 | 0.1 | >>>> | 1017 | -0.07 | N/A_
WIV20032 | 2023-09-04 10:55 | 20.4 | 26.6 | 0.2 | 27 | 21 | 52.8 | 20.4 | 26.6 | 0.2 | >>>> | 1017 | -1.51 | N/A_
WIV30003 | 2023-09-04 11:04 | 33.6 | 27.4 | 0.2 | 27 | 32 | 38.8 | 33.6 | 27.4 | 0.2 | >>>> | 1016 | -5.19 | N/A_
WIV30004 | 2023-09-04 11:05 | 25.4 | 26.3 | 0.2 | 29 | 564 | 48.1 | 32.3 | 27.5 | 0.2 | >>>> | 1016 | -1.85 | N/A_
WIV30007 | 2023-09-04 11:07 | 27.8 | 27.8 | 0.2 | 54 | 166 | 44.2 | 27.8 | 27.8 | 0.2 | >>>> | 1016 | -24.97 | N/A_
WIV30008 | 2023-09-04 11:08 | 59.7 | 37.4 | 0.1 | 44 | 1312 | 2.8 | 59.7 | 37.4 | 0.1 | >>>> | 1016 | -27.17 | N/A_
WIV30009 | 2023-09-04 11:09 | 60.3 | 37.2 | 0.1 | 52 | 394 | 2.4 | 60.3 | 37.2 | 0.1 | >>>> | 1016 | -6.86 | N/A_
WIV30010 | 2023-09-04 11:11 | 31.2 | 23.7 | 4.1 | 35 | 35 | 41 | 34 | 26.7 | 0.2 | >>>> | 1016 | -3.39 | N/A_
WIV30011 | 2023-09-04 11:12 | 42.9 | 29.8 | 0.5 | 42 | 102 | 26.8 | 43 | 29.9 | 0.5 | >>>> | 1016 | -0.95 | N/A_
WIV30012 | 2023-09-04 11:13 | 35 | 28.3 | 0.5 | 53 | 39 | 36.2 | 35 | 28.3 | 0.5 | >>>> | 1016 | -2.41 | N/A_
WIV30014 | 2023-09-04 11:15 | 64.8 | 30.9 | 0.1 | 54 | 25 | 4.2 | 64.8 | 30.9 | 0.1 | >>>> | 1016 | -1.93 | N/A_
WIV3015A | 2023-09-04 11:17 | 48.4 | 33.8 | 0.1 | 42 | 343 | 17.7 | 49.3 | 34.2 | 0.1 | >>>> | 1016 | -26.82 | N/A_
WIV30015 | 2023-09-04 11:20 | 22.2 | 22.7 | 0.1 | 66 | 26 | 55 | 22.8 | 22.7 | 0.1 | >>>> | 1016 | -2.95 | N/A_
WIV3016A | 2023-09-04 11:21 | 32.8 | 28.2 | 0.2 | 60 | 33 | 38.8 | 32.8 | 28.6 | 0.2 | >>>> | 1017 | -4.84 | N/A_
WIV30016 | 2023-09-04 11:22 | 62.2 | 23.7 | 1.1 | 42 | 12 | 13 | 62.2 | 23.7 | 1.1 | >>>> | 1017 | -5.29 | N/A_
WIV30017 | 2023-09-04 11:24 | 40.2 | 23.2 | 0.1 | 34 | 38 | 36.5 | 40.2 | 23.2 | 0.1 | >>>> | 1016 | -2.36 | N/A_
WIV30018 | 2023-09-04 11:51 | 35.7 | 21.7 | 1.2 | 22 | 5 | 41.4 | 36 | 21.8 | 1.2 | >>>> | 1017 | -0.23 | N/A_
WIV30019 | 2023-09-04 11:53 | 53.8 | 36.1 | 0.2 | 77 | 9 | 9.9 | 53.8 | 36.1 | 0.2 | >>>> | 1017 | -25.85 | N/A_
WIV30020 | 2023-09-04 11:55 | 56 | 37.6 | 0.2 | 82 | 14 | 6.2 | 56.2 | 37.8 | 0.2 | >>>> | 1017 | -13.84 | N/A_
WIV40001 | 2023-09-04 11:57 | 18 | 9.6 | 13.2 | 30 | 7 | 59.2 | 18 | 9.6 | 13.2 | >>>> | 1017 | -8.37 | N/A_
WIV40002 | 2023-09-04 11:59 | 53.7 | 37.9 | 0.2 | 53 | 90 | 8.2 | 53.7 | 37.9 | 0.2 | >>>> | 1017 | -26.18 | N/A_
WIV40003 | 2023-09-04 12:00 | 58.2 | 39 | 0.1 | 67 | 87 | 2.7 | 58.3 | 39 | 0.1 | >>>> | 1016 | -1.39 | N/A_
WIV40004 | 2023-09-04 12:02 | 54.5 | 40.1 | 0.6 | 65 | 154 | 4.8 | 54.7 | 40.3 | 0.6 | >>>> | 1016 | -27.73 | N/A_
WIV40005 | 2023-09-04 12:03 | 56.6 | 39.6 | 0.1 | 97 | 109 | 3.7 | 56.6 | 39.6 | 0.1 | >>>> | 1016 | -26.9 | N/A_
WIV40006 | 2023-09-04 12:05 | 56.7 | 39.2 | 0.5 | 139 | 245 | 3.6 | 56.7 | 39.3 | 0.5 | >>>> | 1016 | -27.29 | N/A_
WIV40007 | 2023-09-04 12:06 | 59.2 | 39.7 | 0.1 | 171 | 516 | 1 | 59.2 | 39.8 | 0.1 | >>>> | 1016 | -27.29 | N/A_
WIV40008 | 2023-09-04 12:09 | 48.1 | 36.4 | 0.2 | 71 | 98 | 15.3 | 48.2 | 36.4 | 0.2 | >>>> | 1016 | 0.25 | N/A_
WIV40009 | 2023-09-04 12:12 | 53.6 | 38.5 | 0.1 | 97 | 1092 | 7.8 | 53.6 | 38.5 | 0.1 | >>>> | 1017 | 0.16 | N/A_
WIV40010 | 2023-09-04 12:23 | 56.9 | 40.6 | 0.2 | 140 | 163 | 2.3 | 56.9 | 40.6 | 0.2 | >>>> | 1016 | -25.45 | N/A_
WIV40011 | 2023-09-04 12:24 | 50.4 | 36.7 | 0.2 | 63 | 74 | 12.7 | 50.4 | 36.7 | 0.2 | >>>> | 1016 | -9.39 | N/A_
WIV40012 | 2023-09-04 12:26 | 47.5 | 35.4 | 0.2 | 60 | 52 | 16.9 | 47.5 | 35.4 | 0.2 | >>>> | 1016 | -13.89 | N/A_
WIV40013 | 2023-09-04 12:28 | 4.4 | 10.9 | 16.5 | 56 | 18 | 68.2 | 4.4 | 10.9 | 16.4 | 88 | 1016 | -25.76 | N/A_
WIV40014 | 2023-09-04 12:30 | 49.4 | 37 | 0.2 | 72 | 50 | 13.4 | 49.4 | 37.1 | 0.2 | >>>> | 1016 | -18.2 | N/A_
WIV40015 | 2023-09-04 12:32 | 54.7 | 40.4 | 0.1 | 87 | 214 | 4.8 | 54.7 | 40.5 | 0.1 | >>>> | 1016 | -3.66 | N/A_
WIV40016 | 2023-09-04 12:33 | 44.4 | 35.6 | 0.1 | 70 | 152 | 19.9 | 44.4 | 35.6 | 0.1 | >>>> | 1016 | -3.13 | N/A_
WIV40018 | 2023-09-04 12:36 | 55.6 | 40 | 0.1 | 83 | 767 | 4.3 | 55.7 | 40 | 0.1 | >>>> | 1016 | -0.67 | N/A_
WIV40019 | 2023-09-04 12:55 | 58.6 | 39.4 | 0.1 | 108 | 2464 | 1.9 | 58.7 | 39.4 | 0.1 | >>>> | 1015 | 1.53 | N/A_
WIV40020 | 2023-09-04 12:57 | 54.8 | 42.5 | 0.1 | 174 | 1066 | 2.6 | 54.8 | 42.6 | 0.1 | >>>> | 1016 | 0.07 | N/A_
WIV40021 | 2023-09-04 12:59 | 55.5 | 43.9 | 0.1 | 301 | 1121 | 0.5 | 55.5 | 43.9 | 0.1 | >>>> | 1015 | 1.02 | N/A_
WIV40022 | 2023-09-04 13:01 | 56.7 | 44.2 | 0.1 | 436 | 1915 | 0 | 56.7 | 44.2 | 0.1 | >>>> | 1015 | 1.28 | N/A_
WIV40023 | 2023-09-04 13:03 | 52.9 | 42.5 | 0.1 | 308 | 1089 | 4.5 | 52.9 | 42.5 | 0.1 | >>>> | 1015 | -5.5 | N/A_
WIV40026 | 2023-09-04 13:06 | 52.8 | 49.8 | 0.1 | 525 | 644 | 0 | 52.9 | 50.2 | 0.1 | >>>> | 1015 | 0.51 | N/A_
WIVCOMPD | 2023-09-04 13:16 | 49.1 | 34.8 | 0.2 | 174 | 217 | 15.9 | 49.2 | 34.8 | 0.2 | >>>> | 1017 | -31.65 | N/A_
WIVCOMPD | 2023-09-04 16:56 | 49.8 | 34.9 | 0.3 | 90 | 197 | 15 | 49.8 | 34.9 | 0.3 | >>>> | 1014 | -31.18 | N/A_
WIVCOMPD | 2023-09-05 07:53 | 49.9 | 35.4 | 0.3 | 60 | 183 | 14.4 | 50 | 35.5 | 0.3 | >>>> | 1012 | -34.17 | N/A_
WIVCOMPD | 2023-09-05 16:58 | 52.4 | 36.5 | 0.3 | 70 | 164 | 10.8 | 52.5 | 36.5 | 0.3 | >>>> | 1011 | -0.9 | N/A_
WIVCOMPD | 2023-09-05 17:42 | 51.6 | 36.2 | 0.3 | 77 | 245 | 11.9 | 51.6 | 36.2 | 0.3 | >>>> | 1011 | -11.32 | N/A_
WIVCOMPD | 2023-09-06 09:27 | 51.7 | 36.9 | 0.3 | 65 | 172 | 11.1 | 51.8 | 36.9 | 0.3 | >>>> | 1015 | -1.79 | N/A_
WIVCOMPD | 2023-09-06 16:40 | 52.9 | 36.5 | 0.2 | 71 | 174 | 10.4 | 54.9 | 46.2 | 0.2 | >>>> | 1013 | -0.25 | N/A_
WIVCOMPD | 2023-09-06 17:06 | 51.1 | 35.9 | 0.3 | 71 | 167 | 12.7 | 51.1 | 36 | 0.3 | >>>> | 1014 | -23.83 | N/A_
WIVCOMPD | 2023-09-07 07:18 | 50.5 | 35.7 | 0.4 | 63 | 191 | 13.4 | 50.5 | 35.7 | 0.4 | >>>> | 1012 | -33.38 | N/A_
WIVCOMPD | 2023-09-08 08:45 | 50.3 | 35.3 | 0.5 | 52 | 135 | 13.9 | 50.5 | 35.5 | 0.5 | >>>> | 1012 | -34.01 | N/A_
WIVCOMPD | 2023-09-09 08:02 | 49.7 | 35.1 | 0.6 | 49 | 127 | 14.6 | 50.1 | 35.3 | 0.6 | >>>> | 1012 | -34.85 | N/A_
WIVCOMPD | 2023-09-09 16:06 | 49.3 | 35 | 0.4 | 70 | 150 | 15.3 | 49.4 | 35.1 | 0.4 | >>>> | 1011 | -31.56 | N/A_
WIVCOMPD | 2023-09-10 14:33 | 50 | 35.4 | 0.5 | 60 | 150 | 14.1 | 50.1 | 35.4 | 0.5 | >>>> | 1010 | -33.78 | N/A_
WIVCOMPD | 2023-09-11 08:07 | 50.7 | 35.3 | 0.5 | 59 | 165 | 13.5 | 50.7 | 35.4 | 0.5 | >>>> | 1008 | -19.4 | N/A_
WIVA0001 | 2023-09-11 09:25 | 47.3 | 26.3 | 0.8 | 6 | 0 | 25.6 | 47.3 | 26.3 | 0.8 | >>>> | 1009 | -6.61 | N/A_
WIVA0002 | 2023-09-11 09:27 | 13.4 | 7.5 | 12.4 | 8 | 0 | 66.7 | 13.4 | 7.5 | 12.4 | >>>> | 1008 | -8 | N/A_
WIVA0003 | 2023-09-11 09:28 | 0 | 0.5 | 20.4 | 7 | 0 | 79.1 | 0 | 0.5 | 20.4 | 0 | 1009 | -27.47 | N/A_
WIVA0004 | 2023-09-11 09:30 | 37.1 | 22.6 | 0.7 | 6 | 0 | 39.6 | 37.1 | 22.6 | 0.7 | >>>> | 1009 | -3.78 | N/A_
WIVA0005 | 2023-09-11 09:32 | 55.4 | 28.1 | 0.1 | 6 | 7 | 16.4 | 55.5 | 28.1 | 0.1 | >>>> | 1009 | -10.48 | N/A_
WIVA0010 | 2023-09-11 09:34 | 15.4 | 7.7 | 14.8 | 6 | 0 | 62.1 | 17.3 | 8.8 | 14.3 | >>>> | 1009 | -0.05 | N/A_
WIVA0011 | 2023-09-11 09:35 | 34.4 | 21.5 | 0.9 | 7 | 0 | 43.2 | 34.4 | 21.5 | 0.9 | >>>> | 1008 | -5.54 | N/A_
WIVA0012 | 2023-09-11 09:37 | 44.5 | 24.6 | 0.3 | 9 | 4 | 30.6 | 44.5 | 24.6 | 0.3 | >>>> | 1009 | -11.54 | N/A_
WIVA0013 | 2023-09-11 09:39 | 52.7 | 26.7 | 0.2 | 10 | 1 | 20.4 | 52.7 | 26.7 | 0.2 | >>>> | 1009 | -1.09 | N/A_
WIVA0018 | 2023-09-11 09:41 | 50.3 | 23.3 | 0.1 | 8 | 8 | 26.3 | 50.4 | 23.3 | 0.1 | >>>> | 1009 | -8.28 | N/A_
WIVA0019 | 2023-09-11 09:43 | 14.9 | 13.8 | 1.1 | 7 | 1 | 70.2 | 14.9 | 13.8 | 1.1 | >>>> | 1009 | -3.75 | N/A_
WIVA0020 | 2023-09-11 09:45 | 15.5 | 17.7 | 0.9 | 8 | 0 | 65.9 | 15.5 | 17.7 | 0.9 | >>>> | 1009 | -2.36 | N/A_
WIVA0025 | 2023-09-11 09:46 | 44.4 | 21.2 | 2 | 8 | 6 | 32.4 | 44.4 | 21.2 | 2 | >>>> | 1009 | -28.68 | N/A_
WIVA0026 | 2023-09-11 09:48 | 26.5 | 11.3 | 1 | 7 | 1 | 61.2 | 26.5 | 11.3 | 1 | >>>> | 1009 | -2.18 | N/A_
WIVA0027 | 2023-09-11 09:50 | 23.3 | 11.2 | 6.1 | 8 | 0 | 59.4 | 23.3 | 11.2 | 6.1 | >>>> | 1009 | -0.11 | N/A_
WIVC0006 | 2023-09-11 09:55 | 27.7 | 22.9 | 0.2 | 7 | 1 | 49.2 | 27.7 | 22.9 | 0.2 | >>>> | 1009 | -0.44 | N/A_
WIVC0007 | 2023-09-11 09:57 | 60 | 21 | 1.1 | 10 | 1 | 17.9 | 60 | 21 | 1.1 | >>>> | 1009 | -0.26 | N/A_
WIVC0009 | 2023-09-11 10:00 | 52.4 | 29 | 0.1 | 35 | 12 | 18.5 | 52.5 | 29.1 | 0.1 | >>>> | 1009 | -0.07 | N/A_
WIVC0014 | 2023-09-11 10:02 | 48.1 | 24 | 0.5 | 12 | 2 | 27.4 | 48.1 | 24 | 0.5 | >>>> | 1009 | -0.07 | N/A_
WIVC0015 | 2023-09-11 10:03 | 26.7 | 19.6 | 0.7 | 10 | 1 | 53 | 26.9 | 19.6 | 0.7 | >>>> | 1009 | -0.35 | N/A_
WIVC0016 | 2023-09-11 10:05 | 44.3 | 22.7 | 1 | 9 | 1 | 32 | 44.3 | 22.7 | 1 | >>>> | 1009 | -0.33 | N/A_
WIVC0017 | 2023-09-11 10:07 | 16.4 | 22.4 | 0.4 | 10 | 1 | 60.8 | 17.3 | 22.4 | 0.4 | >>>> | 1009 | -0.07 | N/A_
WIVC0021 | 2023-09-11 10:09 | 22.6 | 18.2 | 3.1 | 10 | 1 | 56.1 | 22.7 | 18.3 | 2.9 | >>>> | 1009 | -11.59 | N/A_
WIVC0022 | 2023-09-11 10:11 | 64.9 | 24.2 | 0.1 | 8 | 7 | 10.8 | 64.9 | 24.2 | 0.1 | >>>> | 1009 | -15.18 | N/A_
WIVC0023 | 2023-09-11 10:12 | 49.3 | 25.1 | 0.1 | 10 | 3 | 25.5 | 49.3 | 25.1 | 0.1 | >>>> | 1009 | -1.93 | N/A_
WIVC0024 | 2023-09-11 10:14 | 42.9 | 25.9 | 0.6 | 13 | 1 | 30.6 | 42.9 | 25.9 | 0.6 | >>>> | 1009 | -0.25 | N/A_
WIVC0028 | 2023-09-11 10:16 | 18.7 | 9.4 | 10 | 10 | 1 | 61.9 | 18.7 | 9.4 | 10 | >>>> | 1009 | -0.49 | N/A_
WIVC0029 | 2023-09-11 10:17 | 52.3 | 17.4 | 1 | 11 | 1 | 29.3 | 52.3 | 17.4 | 1 | >>>> | 1009 | -3.06 | N/A_
WIVC0030 | 2023-09-11 10:19 | 32.2 | 16.8 | 7.6 | 9 | 1 | 43.4 | 32.2 | 16.8 | 7.6 | >>>> | 1009 | -1.76 | N/A_
WIVD0035 | 2023-09-11 10:23 | 33.7 | 14.6 | 2.2 | 11 | 0 | 49.5 | 33.7 | 14.6 | 2.2 | >>>> | 1009 | -0.21 | N/A_
WIVD0036 | 2023-09-11 10:25 | 33.1 | 18.6 | 2.3 | 12 | 1 | 46 | 33.1 | 18.6 | 2.3 | >>>> | 1009 | -0.49 | N/A_
WIVD0037 | 2023-09-11 10:26 | 0 | 0.4 | 21 | 6 | 0 | 78.6 | 0 | 0.4 | 19.9 | 0 | 1009 | -1.07 | N/A_
WIVD0038 | 2023-09-11 10:28 | 54.6 | 28.1 | 0.1 | 11 | 8 | 17.2 | 54.6 | 28.1 | 0.1 | >>>> | 1010 | -3.5 | N/A_
WIVD0042 | 2023-09-11 10:29 | 36.9 | 18.8 | 0.7 | 15 | 1 | 43.6 | 38.2 | 18.8 | 0.7 | >>>> | 1010 | -1.62 | N/A_
WIVD0043 | 2023-09-11 10:31 | 37.9 | 21.5 | 0.3 | 16 | 1 | 40.3 | 37.9 | 21.5 | 0.3 | >>>> | 1009 | -0.69 | N/A_
WIVD0044 | 2023-09-11 10:32 | 46.3 | 21.8 | 0.1 | 14 | 7 | 31.8 | 46.3 | 21.8 | 0.1 | >>>> | 1009 | -8.05 | N/A_
WIVD0045 | 2023-09-11 10:34 | 42.6 | 24.1 | 0.1 | 11 | 6 | 33.2 | 42.6 | 24.1 | 0.1 | >>>> | 1009 | -0.12 | N/A_
WIVD0049 | 2023-09-11 10:35 | 9.5 | 9.5 | 3.4 | 16 | 1 | 77.6 | 9.6 | 9.6 | 3.2 | >>>> | 1009 | -1.76 | N/A_
WIVD0050 | 2023-09-11 10:37 | 14.8 | 10.7 | 4.3 | 15 | 1 | 70.2 | 14.8 | 10.7 | 4.3 | >>>> | 1010 | -0.11 | N/A_
WIVD0051 | 2023-09-11 10:39 | 39.3 | 19.2 | 1.9 | 15 | 2 | 39.6 | 39.3 | 19.2 | 1.9 | >>>> | 1010 | -0.14 | N/A_
WIVD0052 | 2023-09-11 10:40 | 15.4 | 11.3 | 10.9 | 9 | 1 | 62.4 | 15.4 | 11.3 | 10.9 | >>>> | 1009 | -0.62 | N/A_
WIVF0058 | 2023-09-11 10:44 | 0 | 0.2 | 21.2 | 6 | 0 | 78.6 | 0 | 0.2 | 21.2 | 0 | 1008 | -10.73 | N/A_
WIVF0057 | 2023-09-11 10:46 | 10.6 | 11.4 | 4.8 | 10 | 1 | 73.2 | 10.6 | 11.5 | 4.6 | >>>> | 1009 | -17.87 | N/A_
WIVF0058 | 2023-09-11 10:47 | 43.2 | 20 | 0.2 | 13 | 3 | 36.6 | 43.2 | 20 | 0.2 | >>>> | 1009 | -5.35 | N/A_
WIVF0059 | 2023-09-11 10:49 | 45.1 | 20.5 | 1.8 | 11 | 1 | 32.6 | 45.1 | 20.5 | 1.2 | >>>> | 1009 | -1.23 | N/A_
WIVF0060 | 2023-09-11 10:50 | 43.5 | 14.1 | 5 | 9 | 2 | 37.4 | 50.4 | 15.8 | 3.8 | >>>> | 1009 | -21.44 | N/A_
WIVF0065 | 2023-09-11 10:52 | 10.5 | 5.5 | 11.6 | 15 | 1 | 72.4 | 12.1 | 5.9 | 10.8 | >>>> | 1009 | -0.72 | N/A_
WIVF0066 | 2023-09-11 10:53 | 37.7 | 8.9 | 8.3 | 14 | 1 | 45.1 | 37.7 | 8.9 | 8.3 | >>>> | 1009 | -1.64 | N/A_
WIVF0067 | 2023-09-11 10:55 | 66.5 | 20.2 | 0.1 | 14 | 3 | 13.2 | 66.5 | 20.2 | 0.1 | >>>> | 1009 | -0.79 | N/A_
WIVF0070 | 2023-09-11 10:57 | 1 | 3.7 | 17.4 | 10 | 1 | 77.9 | 1 | 4 | 17.2 | 20 | 1009 | -0.44 | N/A_
WIVF0071 | 2023-09-11 10:58 | 17.8 | 13.2 | 6.3 | 12 | 1 | 62.7 | 17.8 | 13.2 | 6.3 | >>>> | 1010 | -3.55 | N/A_
WIVF0072 | 2023-09-11 11:00 | 17.3 | 16.8 | 0.3 | 16 | 1 | 65.6 | 17.3 | 16.8 | 0.3 | >>>> | 1009 | -0.05 | N/A_
WIVE0053 | 2023-09-11 11:04 | 0 | 1.2 | 20.5 | 11 | 1 | 78.3 | 0 | 1.2 | 20.5 | 0 | 1008 | -1.76 | N/A_
WIVE0054 | 2023-09-11 11:07 | 58.1 | 16.3 | 0.9 | 14 | 1 | 24.7 | 58.2 | 16.3 | 0.9 | >>>> | 1008 | -0.07 | N/A_
WIVE0055 | 2023-09-11 11:08 | 43.1 | 16.9 | 4.5 | 23 | 1 | 35.5 | 43.1 | 16.9 | 4.4 | >>>> | 1009 | -9.92 | N/A_
WIVE0056 | 2023-09-11 11:09 | 1.5 | 2.5 | 18.2 | 12 | 1 | 77.8 | 1.5 | 2.5 | 18.2 | 30 | 1009 | 0 | N/A_
WIVE0061 | 2023-09-11 11:11 | 42.2 | 23.3 | 0.1 | 15 | 6 | 34.4 | 42.2 | 23.3 | 0.1 | >>>> | 1009 | -6.51 | N/A_
WIVE0062 | 2023-09-11 11:12 | 42.7 | 19.3 | 0.1 | 23 | 16 | 37.9 | 42.7 | 19.3 | 0.1 | >>>> | 1009 | -3.85 | N/A_
WIVE0063 | 2023-09-11 11:14 | 19.5 | 13.5 | 5.6 | 19 | 2 | 61.4 | 23.7 | 15.8 | 4 | >>>> | 1009 | -1.71 | N/A_
WIVE0064 | 2023-09-11 11:16 | 28.9 | 14.4 | 2 | 24 | 1 | 54.7 | 28.9 | 14.4 | 2 | >>>> | 1008 | -0.39 | N/A_
WIVE0069 | 2023-09-11 11:17 | 13.4 | 7.5 | 12.9 | 13 | 2 | 66.2 | 13.4 | 7.5 | 12.9 | >>>> | 1009 | -29.4 | N/A_
WIVB0032 | 2023-09-11 11:21 | 2.3 | 10.6 | 10.7 | 10 | 1 | 76.4 | 2.3 | 10.6 | 10.7 | 46 | 1008 | -2.22 | N/A_
WIVB0033 | 2023-09-11 11:23 | 5.4 | 3.5 | 16.5 | 10 | 0 | 74.6 | 5.8 | 4 | 16.4 | >>>> | 1009 | -3.43 | N/A_
WIVB0034 | 2023-09-11 11:24 | 48.1 | 24.7 | 0.1 | 14 | 7 | 27.1 | 48.1 | 24.7 | 0.1 | >>>> | 1009 | -2.58 | N/A_
WIVB0035 | 2023-09-11 11:26 | 44.6 | 25 | 0.2 | 14 | 7 | 30.2 | 44.6 | 25 | 0.2 | >>>> | 1009 | -4.33 | N/A_
WIVB0039 | 2023-09-11 11:27 | 6.6 | 7.6 | 8.3 | 11 | 1 | 77.5 | 6.6 | 8.1 | 7.9 | >>>> | 1008 | -3.46 | N/A_
WIVB0040 | 2023-09-11 11:28 | 1 | 1.9 | 18.6 | 14 | 1 | 78.5 | 1 | 1.9 | 18.6 | 20 | 1008 | -19.26 | N/A_
WIVB0041 | 2023-09-11 11:30 | 9.7 | 21.5 | 0.2 | 16 | 1 | 68.6 | 9.9 | 21.5 | 0.2 | >>>> | 1008 | -1.3 | N/A_
WIVB0046 | 2023-09-11 11:31 | 1.4 | 4.2 | 17.1 | 11 | 1 | 77.3 | 1.4 | 4.2 | 17 | 28 | 1009 | -2.97 | N/A_
WIVB0047 | 2023-09-11 11:33 | 46.7 | 21.6 | 0.2 | 16 | 5 | 31.5 | 46.7 | 21.6 | 0.2 | >>>> | 1009 | -2.32 | N/A_
WIVB0048 | 2023-09-11 11:34 | 25.8 | 15.4 | 0.2 | 16 | 1 | 58.6 | 25.8 | 15.4 | 0.2 | >>>> | 1008 | -0.53 | N/A_
WIVCOMPD | 2023-09-11 11:41 | 49.6 | 35.7 | 0.4 | 70 | 213 | 14.3 | 49.6 | 35.7 | 0.4 | >>>> | 1009 | -33.22 | N/A_
WIVCOMPD | 2023-09-12 08:27 | 49.3 | 35.2 | 0.5 | 61 | 201 | 15 | 49.4 | 35.3 | 0.5 | >>>> | 1009 | -35.78 | N/A_
WIVCOMPD | 2023-09-12 09:08 | 49.4 | 35.2 | 0.6 | 55 | 193 | 14.8 | 49.4 | 35.3 | 0.6 | >>>> | 1009 | -36.65 | N/A_
WIVCOMPD | 2023-09-13 09:16 | 48.2 | 34.5 | 0.6 | 50 | 165 | 16.7 | 48.3 | 34.6 | 0.6 | >>>> | 1018 | -36.31 | N/A_
WIVCOMPD | 2023-09-13 11:51 | 48.4 | 34.8 | 0.5 | 60 | 196 | 16.3 | 48.5 | 34.8 | 0.5 | >>>> | 1018 | -35.63 | N/A_
WIVCOMPD | 2023-09-14 07:58 | 48.3 | 34.7 | 0.6 | 54 | 179 | 16.4 | 48.3 | 34.7 | 0.6 | >>>> | 1015 | -36.15 | N/A_
WIVCOMPD | 2023-09-15 08:17 | 48.3 | 34.7 | 0.6 | 56 | 171 | 16.4 | 48.4 | 34.7 | 0.6 | >>>> | 1010 | -21.91 | N/A_
WIVCOMPD | 2023-09-16 10:09 | 47.8 | 34.5 | 0.6 | 52 | 155 | 17.1 | 47.9 | 34.6 | 0.6 | >>>> | 1009 | -36.44 | N/A_
WIVCOMPD | 2023-09-16 10:10 | 47.8 | 34.5 | 0.5 | 61 | 186 | 17.2 | 47.8 | 34.6 | 0.5 | >>>> | 1009 | -36.7 | N/A_
WIVCOMPD | 2023-09-17 08:19 | 47.6 | 34.9 | 0.5 | 64 | 173 | 17 | 47.8 | 34.9 | 0.5 | >>>> | 1006 | 2.76 | N/A_
WIVCOMPD | 2023-09-17 11:31 | 52.6 | 36.6 | 0.2 | 72 | 174 | 10.6 | 52.7 | 36.9 | 0.2 | >>>> | 1005 | -21.08 | N/A_
WIVCOMPD | 2023-09-18 09:20 | 48.9 | 34.8 | 0.6 | 60 | 202 | 15.7 | 48.9 | 34.9 | 0.6 | >>>> | 997 | -35.84 | N/A_
WIV20001 | 2023-09-18 14:08 | 40.8 | 32.9 | 0.3 | 38 | 237 | 26 | 40.8 | 32.9 | 0.3 | >>>> | 999 | -3.9 | N/A_
WIV20002 | 2023-09-18 14:10 | 43.8 | 31.8 | 0.1 | 35 | 265 | 24.3 | 43.8 | 31.8 | 0.1 | >>>> | 999 | -1.51 | N/A_
WIV20003 | 2023-09-18 14:11 | 44.9 | 26.8 | 0.2 | 26 | 83 | 28.1 | 44.9 | 26.8 | 0.2 | >>>> | 999 | -0.74 | N/A_
WIV20004 | 2023-09-18 14:13 | 49.8 | 35.8 | 0.2 | 55 | 335 | 14.2 | 49.8 | 35.8 | 0.2 | >>>> | 999 | -8.3 | N/A_
WIV20005 | 2023-09-18 14:16 | 45.2 | 25.5 | 0.3 | 22 | 108 | 29 | 0.7 | 1.1 | 16.2 | >>>> | 999 | -19.29 | N/A_
WIV20006 | 2023-09-18 14:18 | 55.1 | 36.3 | 0.3 | 48 | 313 | 8.3 | 55.1 | 36.3 | 0.3 | >>>> | 1000 | -10.73 | N/A_
WIV20007 | 2023-09-18 14:19 | 50.2 | 34.2 | 0.2 | 68 | 381 | 15.4 | 50.2 | 34.2 | 0.2 | >>>> | 1000 | -11.39 | N/A_
WIV20008 | 2023-09-18 14:21 | 60.2 | 32.6 | 0.2 | 31 | 172 | 7 | 60.2 | 32.6 | 0.2 | >>>> | 1000 | -17 | N/A_
WIV20009 | 2023-09-18 14:23 | 53.1 | 40.1 | 0.1 | 89 | 1968 | 6.7 | 53.1 | 40.2 | 0.1 | >>>> | 1000 | -10.09 | N/A_
WIV20010 | 2023-09-18 14:25 | 53.3 | 37.4 | 0.2 | 70 | 495 | 9.1 | 53.3 | 37.4 | 0.2 | >>>> | 1000 | -14.89 | N/A_
WIV20011 | 2023-09-18 14:26 | 61.1 | 27 | 0.2 | 42 | 93 | 11.7 | 61.1 | 27 | 0.2 | >>>> | 1000 | -29.23 | N/A_
WIV20012 | 2023-09-18 14:28 | 46.9 | 26.2 | 0.2 | 29 | 50 | 26.7 | 46.9 | 26.2 | 0.2 | >>>> | 1000 | -0.44 | N/A_
WIV20013 | 2023-09-18 14:30 | 15.5 | 6.5 | 15.5 | 23 | 13 | 62.5 | 17.2 | 7.2 | 15.1 | >>>> | 1000 | -1.72 | N/A_
WIV20014 | 2023-09-18 14:32 | 43.5 | 24.7 | 0.1 | 22 | 296 | 31.7 | 46.1 | 24.7 | 0.1 | >>>> | 1000 | -5.61 | N/A_
WIV20015 | 2023-09-18 14:35 | 45.8 | 31.7 | 0.1 | 37 | 525 | 22.4 | 47.2 | 31.7 | 0.1 | >>>> | 1000 | -6.37 | N/A_
WIV20016 | 2023-09-18 14:37 | 50.9 | 30.4 | 0.2 | 24 | 47 | 18.5 | 50.9 | 30.4 | 0.2 | >>>> | 1000 | -9.44 | N/A_
WIV20017 | 2023-09-18 14:39 | 55.1 | 25.4 | 0.2 | 23 | 246 | 19.3 | 55.7 | 25.4 | 0.2 | >>>> | 1000 | -2.71 | N/A_
WIV20018 | 2023-09-18 14:41 | 54.4 | 35.3 | 0.1 | 49 | 709 | 10.2 | 54.4 | 35.3 | 0.1 | >>>> | 1000 | -28.03 | N/A_
WIV20019 | 2023-09-18 14:43 | 38.9 | 30.3 | 1.9 | 52 | 21 | 28.9 | 52.3 | 34.2 | 0.6 | >>>> | 1000 | -28.1 | N/A_
WIV20020 | 2023-09-18 14:45 | 52.5 | 37.7 | 0.2 | 51 | 269 | 9.6 | 52.6 | 37.8 | 0.2 | >>>> | 999 | -28.01 | N/A_
WIV20021 | 2023-09-18 14:47 | 47.4 | 33.3 | 0.2 | 37 | 116 | 19.1 | 47.4 | 33.3 | 0.2 | >>>> | 999 | -4.94 | N/A_
WIV20022 | 2023-09-18 14:49 | 43.7 | 34.7 | 0.2 | 57 | 656 | 21.4 | 43.7 | 34.7 | 0.2 | >>>> | 999 | -28.56 | N/A_
WIV20023 | 2023-09-18 14:51 | 46 | 26.7 | 0.2 | 34 | 62 | 27.1 | 46.2 | 26.8 | 0.2 | >>>> | 999 | -1.99 | N/A_
WIV20024 | 2023-09-18 14:53 | 51.8 | 31.4 | 0.2 | 33 | 48 | 16.6 | 51.8 | 31.4 | 0.2 | >>>> | 999 | -1.46 | N/A_
WIV20026 | 2023-09-18 14:57 | 63.3 | 20.6 | 0.2 | 21 | 19 | 15.9 | 63.3 | 20.6 | 0.2 | >>>> | 1000 | -16.83 | N/A_
WIV20027 | 2023-09-18 14:59 | 53.5 | 24.1 | 0.1 | 31 | 128 | 22.3 | 54.5 | 24.1 | 0.1 | >>>> | 1000 | -2.64 | N/A_
WIV20028 | 2023-09-18 15:01 | 45.7 | 24.6 | 0.1 | 28 | 49 | 29.6 | 45.9 | 24.7 | 0.1 | >>>> | 1000 | -0.4 | N/A_
WIV20029 | 2023-09-18 15:03 | 53.7 | 26.3 | 0.1 | 27 | 72 | 19.9 | 55.3 | 26.4 | 0.1 | >>>> | 1000 | -0.46 | N/A_
WIV20030 | 2023-09-18 15:05 | 50.6 | 28.8 | 0.1 | 28 | 48 | 20.5 | 51.5 | 29.5 | 0.1 | >>>> | 1000 | -2.02 | N/A_
WIV20031 | 2023-09-18 15:07 | 56.4 | 29.7 | 0.1 | 32 | 53 | 13.8 | 56.4 | 29.7 | 0.1 | >>>> | 1000 | -1.39 | N/A_
WIV20032 | 2023-09-18 15:11 | 41.2 | 27.7 | 0 | 25 | 87 | 31.1 | 49.3 | 29.8 | 0 | >>>> | 1000 | -3.02 | N/A_
WIV30003 | 2023-09-18 15:26 | 57.3 | 32.6 | 0.6 | 23 | 212 | 9.5 | 60.3 | 34 | 0.1 | >>>> | 1000 | -8.02 | N/A_
WIV30004 | 2023-09-18 15:31 | 39.7 | 30.8 | 0.1 | 30 | 595 | 29.4 | 42.1 | 31.1 | 0.1 | >>>> | 999 | -2.15 | N/A_
WIV30007 | 2023-09-18 15:33 | 58.8 | 36.9 | 0.3 | 49 | 226 | 4 | 59 | 37 | 0.3 | >>>> | 999 | -24.37 | N/A_
WIV30008 | 2023-09-18 15:34 | 49.3 | 33.8 | 0.2 | 49 | 1731 | 16.7 | 49.9 | 33.9 | 0.2 | >>>> | 999 | -26.66 | N/A_
WIV30009 | 2023-09-18 15:35 | 40.8 | 29.8 | 0.1 | 43 | 218 | 29.3 | 40.8 | 29.8 | 0.1 | >>>> | 1000 | -8.14 | N/A_
WIV30010 | 2023-09-18 15:38 | 51.5 | 33.4 | 0.4 | 42 | 23 | 14.7 | 51.5 | 33.4 | 0.4 | >>>> | 1000 | -4.64 | N/A_
WIV30011 | 2023-09-18 15:41 | 53.4 | 30.3 | 0.7 | 48 | 88 | 15.6 | 54.6 | 30.5 | 0.7 | >>>> | 1000 | -0.7 | N/A_
WIV30012 | 2023-09-18 15:43 | 54 | 31.5 | 0.2 | 39 | 33 | 14.3 | 54 | 31.5 | 0.2 | >>>> | 1000 | -3.27 | N/A_
WIV30013 | 2023-09-18 15:45 | 35.1 | 24.1 | 0.1 | 43 | 39 | 40.7 | 35.2 | 24.1 | 0.1 | >>>> | 1000 | -2.02 | N/A_
WIV3015A | 2023-09-18 15:46 | 50.4 | 33 | 0.1 | 37 | 470 | 16.5 | 50.5 | 33 | 0.1 | >>>> | 1000 | -24.14 | N/A_
WIV30015 | 2023-09-18 15:49 | 9.8 | 20.3 | 0.1 | 34 | 152 | 69.8 | 9.8 | 20.3 | 0.1 | >>>> | 1000 | -3.01 | N/A_
WIV3016A | 2023-09-18 15:52 | 19.3 | 22.6 | 0.1 | 40 | 55 | 58 | 22.8 | 22.8 | 0.1 | >>>> | 1000 | -8.49 | N/A_
WIV3016A | 2023-09-18 15:54 | 36.1 | 23.4 | 0.1 | 30 | 16 | 40.4 | 37 | 23.5 | 0.1 | >>>> | 1000 | -9.85 | N/A_
WIV30017 | 2023-09-18 15:55 | 59.3 | 25 | 0.1 | 28 | 46 | 15.6 | 59.3 | 25 | 0.1 | >>>> | 1000 | -1.28 | N/A_
WIV30018 | 2023-09-18 15:57 | 51.2 | 29.9 | 2.1 | 25 | 10 | 16.8 | 51.2 | 29.9 | 2.1 | >>>> | 1000 | -0.93 | N/A_
WIV30019 | 2023-09-18 16:00 | 52.3 | 36 | 0.2 | 66 | 11 | 11.5 | 52.3 | 36 | 0.2 | >>>> | 1001 | -24.2 | N/A_
WIV30020 | 2023-09-18 16:02 | 53.7 | 37.3 | 0.1 | 67 | 15 | 8.9 | 53.7 | 37.3 | 0.1 | >>>> | 1001 | -14.16 | N/A_
WIV40001 | 2023-09-18 16:03 | 8.7 | 5.2 | 17.7 | 23 | 8 | 68.4 | 8.7 | 5.2 | 17.7 | >>>> | 1001 | -8.93 | N/A_
WIV40002 | 2023-09-18 16:06 | 53.1 | 38.1 | 0.1 | 47 | 102 | 8.7 | 53.2 | 38.1 | 0.1 | >>>> | 1001 | -24.04 | N/A_
WIV40003 | 2023-09-18 16:07 | 57.4 | 39.6 | 0.1 | 58 | 90 | 2.9 | 57.4 | 39.6 | 0.1 | >>>> | 1001 | -2.25 | N/A_
WIV40004 | 2023-09-18 16:09 | 54.4 | 40.7 | 0.5 | 52 | 145 | 4.4 | 54.4 | 40.7 | 0.5 | >>>> | 1000 | -27.03 | N/A_
WIV40005 | 2023-09-18 16:11 | 54.7 | 39.8 | 0.2 | 79 | 88 | 5.3 | 54.7 | 39.8 | 0.2 | >>>> | 1000 | -25.62 | N/A_
WIV40006 | 2023-09-18 16:12 | 56.7 | 40.3 | 0.2 | 112 | 201 | 2.8 | 56.7 | 40.3 | 0.2 | >>>> | 1000 | -26.13 | N/A_
WIV40007 | 2023-09-18 16:14 | 58.4 | 40.1 | 0.1 | 142 | 470 | 1.4 | 58.4 | 40.2 | 0.1 | >>>> | 1000 | -25.76 | N/A_
WIVCOMPD | 2023-09-18 16:31 | 49.5 | 34.8 | 0.6 | 80 | 214 | 15.1 | 49.6 | 34.9 | 0.6 | >>>> | 1001 | -32.74 | N/A_
WIVCOMPD | 2023-09-19 09:21 | 49.7 | 34.6 | 0.5 | 57 | 193 | 15.2 | 49.8 | 34.6 | 0.5 | >>>> | 997 | -33.11 | N/A_
WIV40008 | 2023-09-19 13:02 | 47.5 | 36.9 | 0.2 | 31 | 46 | 15.4 | 47.7 | 43.9 | 0.2 | >>>> | 997 | -0.26 | N/A_
WIV40009 | 2023-09-19 13:06 | 47.2 | 36.3 | 0.2 | 45 | 516 | 16.3 | 47.2 | 36.3 | 0.2 | >>>> | 998 | -0.55 | N/A_
WIV40010 | 2023-09-19 13:09 | 56.8 | 41 | 0.2 | 78 | 113 | 2 | 56.8 | 41 | 0.2 | >>>> | 998 | -20.89 | N/A_
WIV40011 | 2023-09-19 13:11 | 39.6 | 29.9 | 4.3 | 21 | 30 | 26.2 | 40.5 | 30.4 | 4.1 | >>>> | 998 | -8.37 | N/A_
WIV40012 | 2023-09-19 13:12 | 46.4 | 35.8 | 0.1 | 22 | 55 | 17.7 | 46.4 | 35.8 | 0.1 | >>>> | 998 | -12.92 | N/A_
WIV40013 | 2023-09-19 13:14 | 5.1 | 12.7 | 16.1 | 18 | 8 | 66.1 | 5.1 | 12.9 | 16.1 | >>>> | 998 | -24.67 | N/A_
WIV40014 | 2023-09-19 13:16 | 49.2 | 37.5 | 0.2 | 35 | 40 | 13.1 | 49.2 | 37.5 | 0.2 | >>>> | 998 | -17.3 | N/A_
WIV40015 | 2023-09-19 13:18 | 54.6 | 40.8 | 0.1 | 47 | 178 | 4.5 | 54.6 | 40.9 | 0.1 | >>>> | 997 | -3.22 | N/A_
WIV40016 | 2023-09-19 13:20 | 40.9 | 34.9 | 0.1 | 37 | 143 | 24.1 | 40.9 | 34.9 | 0.1 | >>>> | 997 | -3.29 | N/A_
WIV40018 | 2023-09-19 13:22 | 42.5 | 33 | 3.3 | 29 | 193 | 21.2 | 42.5 | 33 | 3.3 | >>>> | 997 | 2.18 | N/A_
WIV40019 | 2023-09-19 13:32 | 57.8 | 39.7 | 0.2 | 73 | 2233 | 2.3 | 57.8 | 39.7 | 0.2 | >>>> | 996 | 1.58 | N/A_
WIV40020 | 2023-09-19 13:35 | 53.6 | 43 | 0.2 | 119 | 922 | 3.2 | 53.6 | 43 | 0.2 | >>>> | 996 | 0.32 | N/A_
WIV40021 | 2023-09-19 13:36 | 54.3 | 44.1 | 0.2 | 215 | 993 | 1.4 | 54.3 | 44.1 | 0.2 | >>>> | 996 | 1.07 | N/A_
WIV40022 | 2023-09-19 13:40 | 56.3 | 42.3 | 0.1 | 205 | 2234 | 1.3 | 56.3 | 42.3 | 0.1 | >>>> | 996 | 1.28 | N/A_
WIV40023 | 2023-09-19 13:42 | 52.3 | 42.7 | 0.1 | 204 | 929 | 4.9 | 52.3 | 42.7 | 0.1 | >>>> | 995 | -5.54 | N/A_
WIV40026 | 2023-09-19 13:44 | 50.6 | 50.2 | 0.1 | 458 | 636 | 0 | 50.6 | 50.2 | 0.1 | >>>> | 996 | 1.28 | N/A_
WIVCOMPD | 2023-09-19 13:57 | 50 | 35.5 | 0.1 | 107 | 246 | 14.4 | 50.2 | 35.5 | 0.1 | >>>> | 998 | -33.22 | N/A_
WIVCOMPD | 2023-09-20 09:14 | 52.4 | 36.8 | 0.2 | 9 | 242 | 10.6 | 52.4 | 36.9 | 0.2 | >>>> | 989 | -26.09 | N/A_
WIVCOMPD | 2023-09-20 16:37 | 52.4 | 36.9 | 0.3 | 12 | 243 | 10.4 | 52.4 | 36.9 | 0.3 | >>>> | 988 | -37.8 | N/A_
WIVCOMPD | 2023-09-21 09:10 | 52.5 | 36.9 | 0.2 | 8 | 231 | 10.4 | 52.6 | 37.1 | 0.2 | >>>> | 988 | -38.17 | N/A_
WIVCOMPD | 2023-09-21 17:31 | 52.5 | 36.9 | 0.3 | 7 | 219 | 10.3 | 52.5 | 37 | 0.3 | >>>> | 989 | -38.93 | N/A_
WIVCOMPD | 2023-09-23 09:13 | 53.5 | 36.5 | 0.3 | 6 | 221 | 9.7 | 53.5 | 36.6 | 0.3 | >>>> | 1007 | -35.3 | N/A_
WIVCOMPD | 2023-09-25 08:10 | 53.8 | 35.9 | 0.3 | 7 | 240 | 10 | 53.9 | 36.1 | 0.3 | >>>> | 1009 | -25.24 | N/A_
WIVA0001 | 2023-09-25 12:18 | 61.4 | 30.1 | 0.4 | 2 | 0 | 8.1 | 61.4 | 30.1 | 0.4 | >>>> | 1014 | -30.32 | N/A_
WIVA0002 | 2023-09-25 12:20 | 29.5 | 14.8 | 7.6 | 3 | 0 | 48.1 | 29.5 | 14.8 | 7.6 | >>>> | 1014 | -34.63 | N/A_
WIVA0003 | 2023-09-25 12:22 | 0.3 | 0.6 | 20.1 | 3 | 0 | 79 | 0.3 | 0.6 | 20.1 | 6 | 1014 | -33.19 | N/A_
WIVA0004 | 2023-09-25 12:24 | 38.9 | 21.8 | 1.9 | 2 | 0 | 37.4 | 38.9 | 21.8 | 1.9 | >>>> | 1014 | -2.85 | N/A_
WIVA0005 | 2023-09-25 12:26 | 57.5 | 28 | 0.3 | 2 | 0 | 14.2 | 57.5 | 28.1 | 0.3 | >>>> | 1014 | -7.78 | N/A_
WIVA0010 | 2023-09-25 12:28 | 7 | 3.6 | 18.1 | 3 | 0 | 71.3 | 8.7 | 4.2 | 18 | >>>> | 1014 | -2.64 | N/A_
WIVA0011 | 2023-09-25 12:29 | 50 | 25.5 | 0.9 | 2 | 0 | 23.6 | 50 | 25.5 | 0.9 | >>>> | 1014 | -8.83 | N/A_
WIVA0012 | 2023-09-25 12:31 | 66.6 | 28.3 | 0.3 | 3 | 21 | 4.8 | 69.9 | 28.3 | 0.3 | >>>> | 1014 | -12.61 | N/A_
WIVA0013 | 2023-09-25 12:33 | 64.5 | 31.5 | 0.2 | 5 | 0 | 3.8 | 65.4 | 31.8 | 0.2 | >>>> | 1015 | -6.32 | N/A_
WIVA0018 | 2023-09-25 12:36 | 53.8 | 23.9 | 0.3 | 2 | 10 | 22 | 53.8 | 23.9 | 0.3 | >>>> | 1014 | -11.82 | N/A_
WIVA0019 | 2023-09-25 12:44 | 5.2 | 5 | 19.5 | 1 | 0 | 70.3 | 5.4 | 5.2 | 19.5 | >>>> | 1015 | -45.34 | N/A_
WIVA0020 | 2023-09-25 12:46 | 12.9 | 16.2 | 2.5 | 3 | 0 | 68.4 | 13.3 | 16.2 | 2.5 | >>>> | 1015 | -20.47 | N/A_
WIVA0025 | 2023-09-25 12:48 | 51.1 | 23 | 1 | 2 | 3 | 24.9 | 51.1 | 23 | 1 | >>>> | 1015 | -34.42 | N/A_
WIVA0026 | 2023-09-25 12:50 | 28.6 | 11.8 | 1 | 2 | 0 | 58.6 | 28.6 | 11.8 | 1 | >>>> | 1015 | -15.71 | N/A_
WIVA0027 | 2023-09-25 12:52 | 16.5 | 9.7 | 8.5 | 4 | 0 | 65.3 | 16.5 | 9.8 | 8.5 | >>>> | 1015 | -33.76 | N/A_
WIVC0006 | 2023-09-25 12:57 | 29.4 | 23.8 | 0.3 | 2 | 0 | 46.5 | 29.4 | 23.8 | 0.3 | >>>> | 1016 | -2.7 | N/A_
WIVC0007 | 2023-09-25 12:59 | 62.5 | 21.6 | 1 | 4 | 0 | 14.9 | 62.5 | 21.6 | 1 | >>>> | 1016 | -1.85 | N/A_
WIVC0009 | 2023-09-25 13:01 | 53.5 | 29.1 | 0.3 | 14 | 4 | 17.1 | 53.5 | 29.1 | 0.3 | >>>> | 1016 | -3.42 | N/A_
WIVC0014 | 2023-09-25 13:03 | 51.8 | 27.1 | 0.2 | 3 | 0 | 20.9 | 59.4 | 27.3 | 0.2 | >>>> | 1016 | -5.82 | N/A_
WIVC0015 | 2023-09-25 13:04 | 29.4 | 22.3 | 0.5 | 5 | 0 | 47.8 | 29.4 | 22.3 | 0.5 | >>>> | 1016 | -4.27 | N/A_
WIVC0016 | 2023-09-25 13:06 | 46.2 | 23.9 | 1 | 4 | 0 | 28.9 | 46.2 | 23.9 | 1 | >>>> | 1017 | -2.82 | N/A_
WIVC0017 | 2023-09-25 13:08 | 17.6 | 22.6 | 0.5 | 4 | 0 | 59.3 | 17.6 | 22.6 | 0.5 | >>>> | 1016 | -2.9 | N/A_
WIVC0021 | 2023-09-25 13:10 | 22.2 | 16.6 | 5.8 | 4 | 0 | 55.4 | 22.2 | 16.7 | 5.8 | >>>> | 1017 | -11.14 | N/A_
WIVC0022 | 2023-09-25 13:12 | 69.2 | 23.8 | 0.2 | 2 | 9 | 6.8 | 69.2 | 23.8 | 0.2 | >>>> | 1017 | -7.72 | N/A_
WIVC0023 | 2023-09-25 13:13 | 58.8 | 28.6 | 0.3 | 3 | 8 | 12.3 | 58.8 | 28.6 | 0.3 | >>>> | 1017 | -5.63 | N/A_
WIVC0024 | 2023-09-25 13:15 | 45.6 | 26.6 | 0.5 | 4 | 0 | 27.3 | 45.6 | 26.6 | 0.5 | >>>> | 1016 | -3.78 | N/A_
WIVC0028 | 2023-09-25 13:17 | 52.1 | 17.1 | 1.5 | 5 | 0 | 29.3 | 52.1 | 17.1 | 1.5 | >>>> | 1017 | -5.48 | N/A_
WIVC0029 | 2023-09-25 13:19 | 53.9 | 18.3 | 0.4 | 4 | 0 | 27.4 | 53.9 | 18.3 | 0.4 | >>>> | 1017 | -11.21 | N/A_
WIVC0030 | 2023-09-25 13:21 | 46.2 | 23.4 | 2.5 | 4 | 0 | 27.9 | 46.2 | 23.4 | 2.5 | >>>> | 1017 | -3.28 | N/A_
WIVD0035 | 2023-09-25 13:25 | 37.2 | 15.3 | 1.1 | 5 | 0 | 46.4 | 37.2 | 15.3 | 1.1 | >>>> | 1017 | -2.87 | N/A_
WIVD0036 | 2023-09-25 13:27 | 35.8 | 18.7 | 1.8 | 5 | 0 | 43.7 | 35.8 | 18.7 | 1.8 | >>>> | 1017 | -3.27 | N/A_
WIVD0037 | 2023-09-25 13:28 | 0.1 | 0.4 | 21 | 3 | 0 | 78.5 | 0.1 | 0.4 | 20.9 | 2 | 1017 | -4.6 | N/A_
WIVD0038 | 2023-09-25 13:30 | 58.6 | 29.1 | 0.3 | 4 | 9 | 12 | 58.6 | 29.1 | 0.3 | >>>> | 1017 | -6.58 | N/A_
WIVD0042 | 2023-09-25 13:32 | 22.7 | 20.6 | 0.4 | 5 | 0 | 56.3 | 26.8 | 20.6 | 0.4 | >>>> | 1017 | -3.92 | N/A_
WIVD0043 | 2023-09-25 13:33 | 41.6 | 23.6 | 0.4 | 5 | 1 | 34.4 | 41.7 | 23.6 | 0.4 | >>>> | 1017 | -3.97 | N/A_
WIVD0044 | 2023-09-25 13:35 | 49.2 | 22.6 | 0.3 | 4 | 8 | 27.9 | 49.2 | 22.6 | 0.3 | >>>> | 1017 | -11.68 | N/A_
WIVD0045 | 2023-09-25 13:37 | 51.9 | 25.2 | 0.3 | 4 | 5 | 22.6 | 51.9 | 25.2 | 0.3 | >>>> | 1017 | -4.65 | N/A_
WIVD0049 | 2023-09-25 13:39 | 7 | 7.7 | 8.5 | 7 | 1 | 76.8 | 7.7 | 8.1 | 8.1 | >>>> | 1018 | -4.75 | N/A_
WIVD0050 | 2023-09-25 13:41 | 18.4 | 13.2 | 1.2 | 6 | 0 | 67.2 | 18.4 | 13.2 | 1.2 | >>>> | 1017 | -4.44 | N/A_
WIVD0051 | 2023-09-25 13:42 | 51.2 | 24.7 | 0.3 | 4 | 0 | 23.8 | 51.5 | 24.7 | 0.3 | >>>> | 1017 | -4.16 | N/A_
WIVD0052 | 2023-09-25 13:44 | 37.1 | 25.7 | 0.5 | 5 | 0 | 36.7 | 38.2 | 25.7 | 0.5 | >>>> | 1017 | -5.3 | N/A_
WIVF0057 | 2023-09-25 13:48 | 13 | 11.2 | 4.7 | 5 | 0 | 71.1 | 13 | 11.2 | 4.7 | >>>> | 1017 | -30.98 | N/A_
WIVF0058 | 2023-09-25 13:50 | 45.3 | 20.7 | 0.2 | 4 | 5 | 33.8 | 45.3 | 20.7 | 0.2 | >>>> | 1018 | -8.69 | N/A_
WIVF0059 | 2023-09-25 13:52 | 46.3 | 22.9 | 0.3 | 4 | 1 | 30.5 | 47.2 | 22.9 | 0.3 | >>>> | 1017 | -3.13 | N/A_
WIVF0060 | 2023-09-25 13:53 | 0.3 | 0.2 | 21 | 4 | 0 | 78.5 | 0.3 | 0.2 | 21 | 6 | 1017 | -0.31 | N/A_
WIVF0065 | 2023-09-25 13:57 | 3.4 | 3.4 | 16.7 | 7 | 0 | 76.5 | 4.8 | 3.8 | 16.4 | 68 | 1018 | -4.56 | N/A_
WIVF0066 | 2023-09-25 13:59 | 74.9 | 12.4 | 0.3 | 5 | 1 | 12.4 | 75 | 12.4 | 0.3 | >>>> | 1017 | -6.57 | N/A_
WIVF0067 | 2023-09-25 14:00 | 0.1 | 0.1 | 21.1 | 3 | 1 | 78.7 | 0.1 | 0.1 | 21.1 | 2 | 1017 | -4.94 | N/A_
WIVF0070 | 2023-09-25 14:02 | 0 | 0 | 21.3 | 3 | 0 | 78.7 | 0 | 0 | 21.3 | 0 | 1017 | -2.78 | N/A_
WIVF0071 | 2023-09-25 14:05 | 71.3 | 21.5 | 0.4 | 5 | 1 | 6.8 | 71.3 | 21.5 | 0.4 | >>>> | 1017 | -6.46 | N/A_
WIVF0072 | 2023-09-25 14:07 | 27.9 | 18.4 | 0.4 | 5 | 1 | 53.3 | 27.9 | 18.4 | 0.4 | >>>> | 1017 | -3.4 | N/A_
WIVE0053 | 2023-09-25 14:11 | 0 | 1.2 | 20.4 | 5 | 0 | 78.4 | 0 | 1.2 | 20.4 | 0 | 1016 | -3.66 | N/A_
WIVE0054 | 2023-09-25 14:13 | 61.6 | 16.1 | 0.4 | 4 | 0 | 21.9 | 61.7 | 16.1 | 0.4 | >>>> | 1016 | -3.02 | N/A_
WIVE0055 | 2023-09-25 14:15 | 55.5 | 17.8 | 4.9 | 6 | 1 | 21.8 | 55.5 | 17.8 | 4.9 | >>>> | 1016 | -26.44 | N/A_
WIVE0056 | 2023-09-25 14:17 | 4.2 | 3.7 | 17 | 5 | 1 | 75.1 | 4.7 | 3.9 | 17 | 84 | 1016 | -2.66 | N/A_
WIVE0061 | 2023-09-25 14:19 | 46.6 | 24.2 | 0.3 | 4 | 10 | 28.9 | 46.6 | 24.2 | 0.3 | >>>> | 1017 | -8.85 | N/A_
WIVE0062 | 2023-09-25 14:21 | 45.7 | 19.8 | 0.3 | 5 | 25 | 34.2 | 45.7 | 19.8 | 0.3 | >>>> | 1016 | -8.16 | N/A_
WIVE0063 | 2023-09-25 14:23 | 11.3 | 8.5 | 11.1 | 5 | 1 | 69.1 | 11.3 | 8.5 | 11.1 | >>>> | 1016 | -3.39 | N/A_
WIVE0064 | 2023-09-25 14:25 | 30.4 | 16.2 | 0.3 | 6 | 3 | 53.1 | 30.4 | 16.2 | 0.3 | >>>> | 1016 | -0.54 | N/A_
WIVE0069 | 2023-09-25 14:27 | 3 | 3.5 | 17.7 | 4 | 1 | 75.8 | 3.1 | 3.6 | 17.7 | 60 | 1017 | -31.38 | N/A_
WIVB0032 | 2023-09-25 14:31 | 2 | 9.4 | 12.9 | 5 | 0 | 75.7 | 2.3 | 9.7 | 12 | 40 | 1016 | -3.96 | N/A_
WIVB0033 | 2023-09-25 14:33 | 8.6 | 7.1 | 12 | 4 | 0 | 72.3 | 8.6 | 7.1 | 12 | >>>> | 1016 | -3.11 | N/A_
WIVB0034 | 2023-09-25 14:35 | 52 | 25.5 | 0.3 | 5 | 9 | 22.2 | 52 | 25.5 | 0.3 | >>>> | 1016 | -4.01 | N/A_
WIVB0035 | 2023-09-25 14:36 | 45.9 | 25.9 | 0.3 | 5 | 10 | 27.9 | 45.9 | 25.9 | 0.3 | >>>> | 1016 | -2.3 | N/A_
WIVB0039 | 2023-09-25 14:38 | 7.9 | 4.5 | 15.2 | 5 | 1 | 72.4 | 8.5 | 5 | 14.6 | >>>> | 1017 | -7.65 | N/A_
WIVB0040 | 2023-09-25 14:40 | 1.2 | 1.7 | 19.2 | 6 | 0 | 77.9 | 1.2 | 1.7 | 19.2 | 24 | 1016 | -34.04 | N/A_
WIVB0041 | 2023-09-25 14:42 | 28.6 | 20.4 | 0.3 | 5 | 1 | 50.7 | 28.6 | 20.8 | 0.3 | >>>> | 1016 | -3.4 | N/A_
WIVB0046 | 2023-09-25 14:44 | 2.4 | 4.7 | 16.6 | 5 | 0 | 76.3 | 2.4 | 4.7 | 16.6 | 48 | 1016 | -11.27 | N/A_
WIVB0047 | 2023-09-25 14:45 | 50.1 | 22.6 | 0.3 | 5 | 7 | 27 | 50.1 | 22.6 | 0.3 | >>>> | 1017 | -5.89 | N/A_
WIVB0048 | 2023-09-25 14:47 | 43.1 | 14.2 | 0.3 | 5 | 2 | 42.4 | 59.3 | 14.2 | 0.3 | >>>> | 1016 | -7.57 | N/A_
WIVCOMPD | 2023-09-25 14:54 | 52 | 36.1 | 0.3 | 13 | 237 | 11.6 | 52.1 | 36.1 | 0.3 | >>>> | 1017 | -36.98 | N/A_
WIVCOMPD | 2023-09-26 16:34 | 53.3 | 36.9 | 0.3 | 10 | 195 | 9.5 | 53.3 | 37 | 0.3 | >>>> | 1009 | -26.59 | N/A_
WIVCOMPD | 2023-09-27 08:44 | 54.2 | 35.9 | 0.4 | 7 | 208 | 9.5 | 54.2 | 35.9 | 0.4 | >>>> | 1003 | -30.74 | N/A_
WIVCOMPD | 2023-09-27 08:45 | 54.2 | 35.9 | 0.2 | 7 | 232 | 9.7 | 54.3 | 36 | 0.2 | >>>> | 1003 | -30.74 | N/A_
WIVCOMPD | 2023-09-27 16:03 | 54.1 | 36.1 | 0.2 | 8 | 231 | 9.6 | 54.2 | 36.2 | 0.2 | >>>> | 994 | -33.43 | N/A_
WIVCOMPD | 2023-09-28 09:03 | 53.6 | 36 | 0.2 | 7 | 231 | 10.2 | 53.7 | 36 | 0.2 | >>>> | 1004 | -34.64 | N/A_
WIVCOMPD | 2023-09-28 15:26 | 53.3 | 35.8 | 0.2 | 7 | 235 | 10.7 | 53.3 | 35.9 | 0.2 | >>>> | 1003 | -36.41 | N/A_
WIVCOMPD | 2023-09-30 09:52 | 53.4 | 35.6 | 0.2 | 7 | 228 | 10.8 | 53.4 | 35.8 | 0.2 | >>>> | 1015 | -35.73 | N/A_
Note on T5: [Threaded comment] Your version of Excel allows you to read this threaded comment; however, any edits to it will get removed if the file is opened in a newer version of Excel. Learn more: https://go.microsoft.com/fwlink/?linkid=870924 Comment: Testing to be done Fortnightly.

## Landfill Gas - Perimeter BH
|  |  |  | First Month |  |  |  |  | Second Month |  |  |  |  | Third Month
Monthly - Table 1 | Sample ID | -
| Client Sample Reference | Units | Limits | TP1 | TP9 | TP10 | TP11 | TP12 | TP1 | TP9 | TP10 | TP11 | TP12 | TP1 | TP9 | TP10 | TP11 | TP12
| Methane | % (v/v) | 2.3 | 0 | 0 | 0 | 0 | 0 | 0 | 0 | 0 | 0 | 0 | 0 | 0.1 | 0.1 | 0.1 | 0.1
First Month
Monthly - Table 2 | Sample ID | -
| Client Sample Reference | Units | Limits | AIGBH102 | AIGBH104 | AIGBH105 | BH1 | BH2 | BH4 | BH5 | BH6 | BH7 | BH8 | BH9 | BH10 | BH11 | BH12 | BH13 | BH14 | BH15 | BH16 | BH17 | BH18 | BH19 | BH20 | BH24 | BH25 | BH26 | BH27 | BH28 | BH29 | BH30 | BH31 | BH32 | BH33 | BH34 | BH35 | BH36 | BH37
| Methane | % (v/v) | 1 | 0 | 0 | 0 | 0 | 0 | 0 | 0 | 0 | 0 | 0 | 0 | 0 | 0 | 0 | 0 | 0 | 0 | No Access | No Access | No Access | 0 | 0 | No Access | 0 | 0 | 0 | 0 | 0.1 | 0 | 0 | 0 | 0 | 0 | 0 | 0 | 0
Second Month
Monthly - Table 3 | Sample ID | -
| Client Sample Reference | Units | Limits | AIGBH102 | AIGBH104 | AIGBH105 | BH1 | BH2 | BH4 | BH5 | BH6 | BH7 | BH8 | BH9 | BH10 | BH11 | BH12 | BH13 | BH14 | BH15 | BH16 | BH17 | BH18 | BH19 | BH20 | BH24 | BH25 | BH26 | BH27 | BH28 | BH29 | BH30 | BH31 | BH32 | BH33 | BH34 | BH35 | BH36 | BH37
| Methane | % (v/v) | 1 | 0 | 0 | 0 | 0 | 0 | 0 | 0 | 0 | 0 | 0 | 0.3 | 0 | 0 | 0 | 0 | 0 | 0 | 0.4 | 0 | 0 | 0 | 0 | 0 | 0 | 0 | 0 | 0 | 0 | 0 | 0 | 0 | 0 | 0 | 0 | 0 | 0
Third Month
Monthly - Table 4 | Sample ID | -
| Client Sample Reference | Units | Limits | AIGBH102 | AIGBH104 | AIGBH105 | BH1 | BH2 | BH4 | BH5 | BH6 | BH7 | BH8 | BH9 | BH10 | BH11 | BH12 | BH13 | BH14 | BH15 | BH16 | BH17 | BH18 | BH19 | BH20 | BH24 | BH25 | BH26 | BH27 | BH28 | BH29 | BH30 | BH31 | BH32 | BH33 | BH34 | BH35 | BH36 | BH37
| Methane | % (v/v) | 1 | 0.1 | 0.1 | 0.1 | 0.1 | 0.1 | 0.1 | 0 | 0 | 0 | 0 | 0 | 0 | 0 | 0 | 0 | 0 | 0 | 0.1 | 0.1 | 0 | 0 | Lost | No Access | 0.1 | 0.1 | 0.1 | 0.1 | 0 | 0 | 0 | 0.1 | 0 | 0.1 | 0 | 0.1 | 0
First Month
Monthly - Table 5 | Sample ID | -
| Client Sample Reference | Units | Limits | BH4 | BH5 | BH7 | BH8 | BH10 | BH11 | BH12 | BH13 | BH14 | BH16 | BH17 | BH19 | BH24 | BH25 | BH26 | BH27 | BH28 | BH29 | BH30 | BH31 | BH32 | BH33 | BH34 | BH35 | BH36 | BH37
| Carbon Dioxide | % (v/v) | To Be Agreed | 0.6 | 0.1 | 0.1 | 0.2 | 0.1 | 0.1 | 0.1 | 0.1 | 0.1 | No access | No access | 0.4 | No access | 0.5 | 0.1 | 0.1 | 0.4 | 0.1 | 0.1 | 0 | 0 | 0 | 0.1 | 0.1 | 0.1 | 0.1
Second Month
Monthly - Table 6 | Sample ID | -
| Client Sample Reference | Units | Limits | BH4 | BH5 | BH7 | BH8 | BH10 | BH11 | BH12 | BH13 | BH14 | BH16 | BH17 | BH19 | BH24 | BH25 | BH26 | BH27 | BH28 | BH29 | BH30 | BH31 | BH32 | BH33 | BH34 | BH35 | BH36 | BH37 |  |  | 1
| Carbon Dioxide | % (v/v) | To Be Agreed | 0.1 | 0 | 0 | 0 | 0.1 | 0 | 0 | 0 | 0.1 | 0 | 1.1 | 0 | 0.1 | 0.1 | 0.7 | 0.5 | 0.9 | 0 | 0.1 | 0 | 0 | 0 | 0.1 | 0.2 | 0.1 | 0
Third Month
Monthly - Table 7 | Sample ID | -
| Client Sample Reference | Units | Limits | BH4 | BH5 | BH7 | BH8 | BH10 | BH11 | BH12 | BH13 | BH14 | BH16 | BH17 | BH19 | BH24 | BH25 | BH26 | BH27 | BH28 | BH29 | BH30 | BH31 | BH32 | BH33 | BH34 | BH35 | BH36 | BH37
| Carbon Dioxide | % (v/v) | To Be Agreed | 1.9 | 0.1 | 0.1 | 0.2 | 0.1 | 2.4 | 0.1 | 0.1 | 0 | 0.3 | 1.7 | 0 | 0.3 | 0.1 | 2.3 | 3.4 | 1.6 | 0 | 2.2 | 0 | 0.1 | 0 | 0.1 | 0 | 0 | 0
First Month
Monthly - Table 8 | Sample ID | -
| Client Sample Reference | Units | TP1 | TP9 | TP10 | TP11 | TP12 | AIGBH102 | AIGBH104 | AIGBH105 | BH1 | BH2 | BH4 | BH5 | BH6 | BH7 | BH8 | BH9 | BH10 | BH11 | BH12 | BH13 | BH14 | BH15 | BH16 | BH17 | BH18 | BH19 | BH20 | BH24 | BH25 | BH26 | BH27 | BH28 | BH29 | BH30 | BH31 | BH32 | BH33 | BH34 | BH35 | BH36 | BH37
| Carbon Dioxide |  | 0.5 | 0.1 | 0.1 | 0 | 0.1 | 1.1 | 1.9 | 0.4 | 0.3 | 0.5 | 0.6 | 0.1 | 0.2 | 0.1 | 0.2 | 0.1 | 0.1 | 0.1 | 0.1 | 0.1 | 0.1 | 1.6 | No Access | No Access | No Access | 0.6 | 0 | No Access | 0.5 | 0.1 | 0.1 | 0.4 | 0.1 | 0.1 | 0 | 0 | 0 | 0.1 | 0.1 | 0.1 | 0.1
| Methane |  | 0 | 0 | 0 | 0 | 0 | 0 | 0 | 0 | 0 | 0 | 0 | 0 | 0 | 0 | 0 | 0 | 0 | 0 | 0 | 0 | 0 | 0 | No Access | No Access | No Access | 0 | 0 | No Access | 0 | 0 | 0 | 0 | 0.1 | 0 | 0 | 0 | 0 | 0 | 0 | 0 | 0
| Oxygen |  | 20.7 | 21 | 21.1 | 21.1 | 21.1 | 20.4 | 19.7 | 21.2 | 17.6 | 20.6 | 19.8 | 19.8 | 19.7 | 19.8 | 20.2 | 20.1 | 20.2 | 20.1 | 20.3 | 20.1 | 21.3 | 19 | No Access | No Access | No Access | 18.6 | 20.4 | No Access | 19.1 | 21.3 | 21.1 | 20.8 | 20.2 | 20.3 | 20.4 | 21.2 | 21.2 | 21.1 | 21.4 | 21.1 | 21.2
| Atmospheric Pressure |  | 1012 | 1012 | 1012 | 1012 | 1012 | 1012 | 1012 | 1012 | 1012 | 1012 | 1012 | 1012 | 1012 | 1012 | 1012 | 1012 | 1012 | 1012 | 1012 | 1012 | 1012 | 1012 | No Access | No Access | No Access | 1012 | 1012 | No Access | 1012 | 1012 | 1012 | 1012 | 1012 | 1012 | 1012 | 1012 | 1012 | 1012 | 1012 | 1012 | 1012
| Differential Pressue |  | -0.25 | -0.26 | -0.31 | -0.28 | -0.31 | -0.35 | -0.33 | -0.35 | -0.31 | -0.22 | -0.31 | -0.32 | -0.31 | -0.31 | -0.33 | -0.31 | -0.33 | -0.31 | -0.29 | -0.33 | -0.3 | -0.31 | No Access | No Access | No Access | -0.32 | -0.31 | No Access | -0.21 | -0.32 | -0.33 | -0.32 | -0.31 | -0.33 | -0.31 | -0.33 | -0.32 | -0.32 | -0.33 | -0.31 | -0.33
| Meteorlogical Data |  | overcast, 19 degrees, 20km/h wind | overcast, 19 degrees, 20km/h wind | overcast, 19 degrees, 20km/h wind | overcast, 19 degrees, 20km/h wind | overcast, 19 degrees, 20km/h wind | overcast, 19 degrees, 20km/h wind | overcast, 19 degrees, 20km/h wind | overcast, 19 degrees, 20km/h wind | overcast, 19 degrees, 20km/h wind | overcast, 19 degrees, 20km/h wind | overcast, 19 degrees, 20km/h wind | overcast, 19 degrees, 20km/h wind | overcast, 19 degrees, 20km/h wind | overcast, 19 degrees, 20km/h wind | overcast, 19 degrees, 20km/h wind | overcast, 19 degrees, 20km/h wind | overcast, 19 degrees, 20km/h wind | overcast, 19 degrees, 20km/h wind | overcast, 19 degrees, 20km/h wind | overcast, 19 degrees, 20km/h wind | overcast, 19 degrees, 20km/h wind | overcast, 19 degrees, 20km/h wind | No Access | No Access | No Access | overcast, 19 degrees, 20km/h wind | overcast, 19 degrees, 20km/h wind | No Access | overcast, 19 degrees, 20km/h wind | overcast, 19 degrees, 20km/h wind | overcast, 19 degrees, 20km/h wind | overcast, 19 degrees, 20km/h wind | overcast, 19 degrees, 20km/h wind | overcast, 19 degrees, 20km/h wind | overcast, 19 degrees, 20km/h wind | overcast, 19 degrees, 20km/h wind | overcast, 19 degrees, 20km/h wind | overcast, 19 degrees, 20km/h wind | overcast, 19 degrees, 20km/h wind | overcast, 19 degrees, 20km/h wind | overcast, 19 degrees, 20km/h wind
Second Month
Monthly - Table 8 | Sample ID | -
| Client Sample Reference | Units | TP1 | TP9 | TP10 | TP11 | TP12 | AIGBH102 | AIGBH104 | AIGBH105 | BH1 | BH2 | BH4 | BH5 | BH6 | BH7 | BH8 | BH9 | BH10 | BH11 | BH12 | BH13 | BH14 | BH15 | BH16 | BH17 | BH18 | BH19 | BH20 | BH24 | BH25 | BH26 | BH27 | BH28 | BH29 | BH30 | BH31 | BH32 | BH33 | BH34 | BH35 | BH36 | BH37
| Carbon Dioxide |  | 0 | 0.2 | 0.1 | 0.1 | 0 | 2.1 | 0 | 0.3 | 0.1 | 0.8 | 0.1 | 0 | 0 | 0 | 0 | 0 | 0.1 | 0 | 0 | 0 | 0.1 | 0.1 | 0 | 1.1 | 0 | 0.8 | 0.1 | 0.1 | 0.1 | 0.7 | 0.5 | 0.9 | 0 | 0.1 | 0 | 0 | 0 | 0.1 | 0.2 | 0.1 | 0
| Methane |  | 0 | 0 | 0 | 0 | 0 | 0 | 0 | 0 | 0 | 0 | 0 | 0 | 0 | 0 | 0 | 0.3 | 0 | 0 | 0 | 0 | 0 | 0 | 0.4 | 0 | 0 | 0 | 0 | 0 | 0 | 0 | 0 | 0 | 0 | 0 | 0 | 0 | 0 | 0 | 0 | 0 | 0
| Oxygen |  | 22 | 20.6 | 21.1 | 21 | 21.3 | 19.8 | 21.3 | 21.7 | 21.5 | 19.8 | 22.2 | 21.8 | 21.7 | 21.9 | 21.9 | 21.5 | 21.1 | 22 | 22 | 22 | 20.9 | 19.3 | 20.9 | 17.6 | 21.2 | 18.5 | 21.5 | 21.1 | 21.8 | 20.7 | 20.4 | 20.4 | 22 | 21.8 | 21.7 | 21.7 | 22.7 | 21 | 21.4 | 21.4 | 21.6
| Atmospheric Pressure |  | 984 | 984 | 984 | 984 | 984 | 984 | 984 | 984 | 984 | 984 | 984 | 984 | 984 | 984 | 984 | 984 | 984 | 984 | 984 | 984 | 984 | 984 | 984 | 984 | 984 | 984 | 984 | 984 | 984 | 984 | 984 | 984 | 984 | 984 | 984 | 984 | 984 | 984 | 984 | 984 | 984
| Differential Pressue |  | -0.29 | -0.31 | -0.31 | -0.31 | -0.32 | -0.31 | -0.38 | -0.31 | -0.31 | -0.3 | -0.31 | -0.32 | -0.31 | -0.29 | -0.32 | -0.32 | -0.32 | -0.33 | -0.27 | -0.32 | -0.31 | -0.31 | -0.35 | -0.32 | -0.34 | -0.31 | -0.31 | -0.31 | -0.31 | -0.33 | -0.33 | -0.33 | -0.31 | -0.31 | -0.31 | -0.26 | -0.31 | -0.31 | -0.31 | -0.32 | -0.33
| Meteorlogical Data |  | Cloudy, overcast, 15 degrees | Cloudy, overcast, 15 degrees | Cloudy, overcast, 15 degrees | Cloudy, overcast, 15 degrees | Cloudy, overcast, 15 degrees | Cloudy, overcast, 15 degrees | Cloudy, overcast, 15 degrees | Cloudy, overcast, 15 degrees | Cloudy, overcast, 15 degrees | Cloudy, overcast, 15 degrees | Cloudy, overcast, 15 degrees | Cloudy, overcast, 15 degrees | Cloudy, overcast, 15 degrees | Cloudy, overcast, 15 degrees | Cloudy, overcast, 15 degrees | Cloudy, overcast, 15 degrees | Cloudy, overcast, 15 degrees | Cloudy, overcast, 15 degrees | Cloudy, overcast, 15 degrees | Cloudy, overcast, 15 degrees | Cloudy, overcast, 15 degrees | Cloudy, overcast, 15 degrees | Cloudy, overcast, 15 degrees | Cloudy, overcast, 15 degrees | Cloudy, overcast, 15 degrees | Cloudy, overcast, 15 degrees | Cloudy, overcast, 15 degrees | Cloudy, overcast, 15 degrees | Cloudy, overcast, 15 degrees | Cloudy, overcast, 15 degrees | Cloudy, overcast, 15 degrees | Cloudy, overcast, 15 degrees | Cloudy, overcast, 15 degrees | Cloudy, overcast, 15 degrees | Cloudy, overcast, 15 degrees | Cloudy, overcast, 15 degrees | Cloudy, overcast, 15 degrees | Cloudy, overcast, 15 degrees | Cloudy, overcast, 15 degrees | Cloudy, overcast, 15 degrees | Cloudy, overcast, 15 degrees
Third Month
Monthly - Table 8 | Sample ID | -
| Client Sample Reference | Units | TP1 | TP9 | TP10 | TP11 | TP12 | AIGBH102 | AIGBH104 | AIGBH105 | BH1 | BH2 | BH4 | BH5 | BH6 | BH7 | BH8 | BH9 | BH10 | BH11 | BH12 | BH13 | BH14 | BH15 | BH16 | BH17 | BH18 | BH19 | BH20 | BH24 | BH25 | BH26 | BH27 | BH28 | BH29 | BH30 | BH31 | BH32 | BH33 | BH34 | BH35 | BH36 | BH37
| Carbon Dioxide |  | 1.5 | 1.3 | 0.2 | 0.2 | 0.1 | 0.2 | 1 | 1.1 | 0.3 | 0.1 | 1.9 | 0.1 | 2.4 | 0.1 | 0.2 | 0.5 | 0.1 | 2.4 | 0.1 | 0.1 | 0 | 0.1 | 0.3 | 1.7 | 0 | 0.4 | Lost | 0.3 | 0.1 | 2.3 | 3.4 | 1.6 | 0 | 2.2 | 0 | 0.1 | 0 | 0.1 | 0 | 0 | 0
| Methane |  | 0 | 0.1 | 0.1 | 0.1 | 0.1 | 0.1 | 0.1 | 0.1 | 0.1 | 0.1 | 0.1 | 0 | 0 | 0 | 0 | 0 | 0 | 0 | 0 | 0 | 0 | 0 | 0.1 | 0.1 | 0 | 0 | Lost | 0.1 | 0.1 | 0.1 | 0.1 | 0.1 | 0 | 0 | 0 | 0.1 | 0 | 0.1 | 0 | 0.1 | 0
| Oxygen |  | 19.9 | 19.6 | 21.6 | 21.7 | 21.8 | 21.8 | 21 | 20.8 | 21.8 | 22 | 20.7 | 21.5 | 19.8 | 21.3 | 21.2 | 20.9 | 21.2 | 19.6 | 21.4 | 21.4 | 21.4 | 21.7 | 21.3 | 18.5 | 21.7 | 20.9 | Lost | 22 | 20.2 | 18.9 | 17.6 | 20 | 21.3 | 20.1 | 21.6 | 22 | 21.4 | 22.1 | 20.7 | 21.6 | 21.8
| Atmospheric Pressure |  | 1008 | 1008 | 1008 | 1008 | 1008 | 1008 | 1008 | 1008 | 1008 | 1008 | 1008 | 1008 | 1008 | 1008 | 1008 | 1008 | 1008 | 1008 | 1008 | 1008 | 1008 | 1008 | 1008 | 1008 | 1008 | 1008 | Lost | 1008 | 1008 | 1008 | 1008 | 1008 | 1008 | 1008 | 1008 | 1008 | 1008 | 1008 | 1008 | 1008 | 1008
| Differential Pressue |  | -0.32 | -0.33 | -0.31 | -0.29 | -0.31 | -0.33 | -0.33 | -0.31 | -0.3 | -0.3 | -0.31 | -0.32 | -0.33 | -0.32 | -0.31 | -0.34 | -0.33 | -0.28 | -0.26 | -0.29 | -0.31 | -0.31 | -0.33 | -0.31 | -0.32 | -0.31 | Lost | -0.31 | -0.31 | -0.31 | -0.33 | -0.31 | -0.32 | -0.34 | -0.31 | -0.33 | -0.31 | -0.31 | -0.31 | -0.32 | -0.31
| Meteorlogical Data |  | Overcast, showers, 15 degrees | Overcast, showers, 15 degrees | Overcast, showers, 15 degrees | Overcast, showers, 15 degrees | Overcast, showers, 15 degrees | Overcast, showers, 15 degrees | Overcast, showers, 15 degrees | Overcast, showers, 15 degrees | Overcast, showers, 15 degrees | Overcast, showers, 15 degrees | Overcast, showers, 15 degrees | Overcast, showers, 15 degrees | Overcast, showers, 15 degrees | Overcast, showers, 15 degrees | Overcast, showers, 15 degrees | Overcast, showers, 15 degrees | Overcast, showers, 15 degrees | Overcast, showers, 15 degrees | Overcast, showers, 15 degrees | Overcast, showers, 15 degrees | Overcast, showers, 15 degrees | Overcast, showers, 15 degrees | Overcast, showers, 15 degrees | Overcast, showers, 15 degrees | Overcast, showers, 15 degrees | Overcast, showers, 15 degrees | Lost | Overcast, showers, 15 degrees | Overcast, showers, 15 degrees | Overcast, showers, 15 degrees | Overcast, showers, 15 degrees | Overcast, showers, 15 degrees | Overcast, showers, 15 degrees | Overcast, showers, 15 degrees | Overcast, showers, 15 degrees | Overcast, showers, 15 degrees | Overcast, showers, 15 degrees | Overcast, showers, 15 degrees | Overcast, showers, 15 degrees | Overcast, showers, 15 degrees | Overcast, showers, 15 degrees
Annually Trace Gas Analysis required for Inlet into Gas Compound Refer to Schedules
Annually - Permanent Capped Zones - Average Methane Flux + Total Methane Emissions To be undertaken in September
Annually - Temporary Capped Zones - Average Methane Flux + Total Methane Emissions To be undertaken in September

## Engine Emissions
Quarterly - Table 1 | Report Number | -
| Client Sample Reference | Units | Engine 1 (1538) | Engine 2 (1510)
| Date Tested | -
| Oxides of Nitrogen (NOX) | mg/m3 | 489 | 411
| Carbon Monoxide (CO) | mg/m3 | 1000 | 875
Annually- Table 1 | Report Number | -
| Client Sample Reference | Units | Limits | Engine 1 (1538) | Engine 2 (1510)
| Date Tested | -
| Oxides of Nitrogen (NOX) | mg/m3 | 500
| Carbon Monoxide (CO) | mg/m3 | 1400
| Total VOC | mg/m3 | 1000
Annually- Table 1 | Report Number | -
| Client Sample Reference | Units | Limits | Flare Stack
| Date Tested | -
| Oxides of Nitrogen (NOX) | mg/m3 | 150
| Carbon Monoxide (CO) | mg/m3 | 50
| Total VOC | mg/m3 | 10