## 2019 Quarterly Report
Biffa Waste Services
Trecatti Landfill Site
Quarterly Report April - June 2019
Introduction
The Trecatti landfill site is located in a disused opencast coal workings close to Merthyr Tydfil and a very short distance from the town of Dowlais. The site contains 8 leachate wells (LW), 13 groundwater (GW) boreholes and a further 26 gas boreholes (BH) around the perimeter. The landfill also has an on-site Leachate Treatment Plant (LTP) which was built in 1996 to treat leachate extracted from the landfill site.
Under permit RP3733PC Version 10, Biffa Waste Services are required to submit a Quarterly Report for the site for each three month period rolling January - December 2019
The report has been split into 9 chapters of which follows:
1. Waste Characterization
2. Leachate
3. Surface Water
4. Ground Water
5. Gas Borehole Monitoring
6. FID
7. Engine Emissions
8. Biogenie
9. Asbestos and Dust Monitoring
1. Waste Characterization
Waste characterisation is the process in which the different components of waste is analysed, all waste streams on site are visually inspected at either the weighbridge or upon disposal at the working face. At the site all waste enquiries have been assessed in line with regulations to meet the Waste Acceptance Criteria as required by section 2.3.3 of the permit.
2. Leachate
A) Leachate Wells
Under the permit, leachate is monitored at the discharge effluent from the leachate treatment plant as well as monitored from all 8 wells. There are no permit limits for the Wells to comply with in regards to quality, however they are continually reviewed and are as expected. Please see ‘Leachate Data’ for quarterly quality results. Leachate levels are monitored on a monthly basis, the period for April - June 2019 is shown in the table below.
Month | Well | Sample | Base | Level
April | 1 | 81703010 | 328.44 | 341.92
| 2 | 81703020 | 330.34 | 348.2
| 3 | 81703030 | 330.34 | 360.82
| 4 | 81703040 | 333.19 | 359.22
| 5 | 81703050 | 369.65 | 371.64
| 6 | 81703060 | 372.16 | 377.08
| 7 | 81703070 | 341 | 354.22
| 8 | 81703080 | 331 | 356.42
May | 1 | 81703010 | 328.44 | 341.62
| 2 | 81703020 | 330.34 | 346.23
| 3 | 81703030 | 330.34 | 360.56
| 4 | 81703040 | 333.19 | 358.63
| 5 | 81703050 | 369.65 | 371.52
| 6 | 81703060 | 372.16 | 373.98
| 7 | 81703070 | 341 | 354
| 8 | 81703080 | 331 | 355.72
June | 1 | 81703010 | 328.44 | 349.63
| 2 | 81703020 | 330.34 | 346.04
| 3 | 81703030 | 330.34 | 361.32
| 4 | 81703040 | 333.19 | 354.02
| 5 | 81703050 | 369.65 | 372.48
| 6 | 81703060 | 372.16 | 375.97
| 7 | 81703070 | 341 | 354.06
| 8 | 81703080 | 331 | 356.28
Results show that there were no breaches of the 33m permit limit for Leachate wells 1,2,3,4,7 and 8 and no breach in the 5m limit for leachate wells 5 and 6.
B) Treated leachate/Effluent
The permit requires treated leachate/effluent to be sampled and recorded on a monthly basis running from April - June 2019. The effluent is sampled for the following contaminants:
pH
Suspended Solids
Ammoniacal Nitrogen
Temperature
Total Metals
Cyanide
Sulphide
Sulphate
The table below are the results for this quarterly period
|  | Suspended Solids | Ammonical Nitrogen |  | Total Metals
| pH |  |  | Temperature |  | Cyanide | Sulphide | Sulphate
| 6 to 11 | 400mg/l | 40mg/l | 43˚C | 2mg/l | 1mg/l | 2mg/l | 1000mg/l
April | 7.4 | 40 | 0.71 | 14.1 | 0.7821 | 0.046 | <0.020 | 92
May | 7.1 | 48 | <0.41 | 16.8 | 0.7756 | 0.037 | <0.020 | 99
June | 7.4 | 44 | 6.29 | 16.8 | 0.5916 | 0.046 | 0.023 | 75
Results show that there were no breaches for this quarterly period, where all parameters are within the discharge consent limits.
3. Surface Water
The permit requires surface water discharge to be sampled and recorded on a monthly basis and testing for the following contaminants:
pH
Suspended Solids
Ammonical Nitrogen
Chemical Oxygen Demand (COD)
Following an audit conducted by the formally known Environment Agency (now Natural Resource Wales) in 2008 the following monitoring reports were amended and as follows:
· SWA (81702001) North Western boundary downstream discharge point
· SWB (81702002) Eastern boundary downstream discharge point
· SWC (81702003) Northern boundary upstream monitoring point
· SW Monocell (81702014) side-riser and sump -operational areas of monocell
During the audit it was agreed that as the operator is unable to control the external influences from these four monitoring points, it was decided that the rate of flow and volume limit requirements would be removed. However volume of surface water pumped off site to the discharge point SWA would be recorded and if applicable reported
The results for the discharge points are shown in the table below. No sample was taken from Sample point D due to the area being dry.
During April SWA's pH was raised slighly with a result of 8.1, a schedule 5 has been submitted for this breach.
SWA | pH | Suspended Solids | Ammoniacal Nitrogen | COD
Permit limit | 6 to 8 | 100 mg/l | 5mg/l | 120 mg/l
April | 8.1 | 4 | <0.41 | 63
May | no water was discahrged during May due to dry weather
June | 7.4 | 14 | <0.41 | 14
SWB | pH | Suspended Solids | Ammoniacal Nitrogen | COD
Permit limit | 6 to 8 | 100 mg/l | 5mg/l | 120 mg/l
April | Insufficient flow
May | Insufficient flow
June | 7.3 | 2 | <0.41 | 59
SWC | pH | Suspended Solids | Ammoniacal Nitrogen | COD
April | Insufficient flow
May | Insufficient flow
June | 7.1 | 8 | <0.41 | 109
SWD | pH | Suspended Solids | Ammoniacal Nitrogen | COD
April | Insufficient flow
May | Insufficient flow
June | Insufficient flow
Monocell | pH | Suspended Solids | Ammoniacal Nitrogen | COD | Asbestos Fibres
Permit limit | 6 to 8 | 100 mg/l | 5mg/l | 120 mg/l | none detectable
April | no water was discahrged during April due to dry weather
May | no water was discharged during May due to dry weather
June | 6.3 | 40 | <0.41 | 18 | none detectable
4. Groundwater
Groundwater levels are monitored on a monthly basis and quality is monitored on a quarterly basis at boreholes GW 1 – 13. The results for the groundwater levels from April - June 2019 are shown below.
|  | Sample | Top of borehole (mAOD) | Dip from top (m) | Top of GW (mAOD)
April | 1 | 81701110 | 433.14 | 148.69 | 283.64
| 2 | 81701120 | 417.04 | 144.86 | 271.64
| 3 | 81701130 | 409.95 | 103.34 | 306.65
| 4 | 81701140 | 424.74 | 140.01 | 284.32
| 5 | 81701150 | 437.4 | 182.17 | 257.7
| 6 | 81701160 | 399.88 | 131.38 | 267.26
| 7 | 81701170 | 445.83 | 157.94 | 289.95
| 8 | 81701180 | 384.07 | 97.6 | 283.87
| 9 | 81701209 | 413.97 | 146.06 | 266.12
| 10 | 81701210 | 426.57 | 155.21 | 273.02
| 11 | 81701211 | 443.44 | 175.35 | 267.86
| 12 | 81701212 | 444.4 | 169.34 | 275.03
| 13 | 81701213 | 385.81 | 107.51 | 277.61
May | 1 | 81701110 | 433.14 | 149.28 | 284.5
| 2 | 81701120 | 417.04 | 145.02 | 274.79
| 3 | 81701130 | 409.95 | 103.79 | 305.69
| 4 | 81701140 | 424.74 | 140.51 | 284.52
| 5 | 81701150 | 437.4 | 181.98 | 255.76
| 6 | 81701160 | 399.88 | 131.72 | 267.98
| 7 | 81701170 | 445.83 | 153.78 | 293.68
| 8 | 81701180 | 384.07 | 98.07 | 285.32
| 9 | 81701209 | 413.97 | 147.35 | 267.23
| 10 | 81701210 | 426.57 | 155.3 | 270.92
| 11 | 81701211 | 443.44 | 175.33 | 269.14
| 12 | 81701212 | 444.4 | 169.46 | 275.13
| 13 | 81701213 | 385.81 | 107.74 | 277.44
June | 1 | 81701110 | 433.14 | 150.25 | 284.72
| 2 | 81701120 | 417.04 | 146.13 | 271.87
| 3 | 81701130 | 409.95 | 104.38 | 306.4
| 4 | 81701140 | 424.74 | 141.49 | 284.52
| 5 | 81701150 | 437.4 | 181.77 | 255.3
| 6 | 81701160 | 399.88 | 132.32 | 267.8
| 7 | 81701170 | 445.83 | 155.4 | 291.09
| 8 | 81701180 | 384.07 | 98.24 | 286.46
| 9 | 81701209 | 413.97 | 149.97 | 269.59
| 10 | 81701210 | 426.57 | 155.47 | 272.21
| 11 | 81701211 | 443.44 | 175.48 | 267.97
| 12 | 81701212 | 444.4 | 169.62 | 274.62
| 13 | 81701213 | 385.81 | 106.93 | 278.06
The groundwater samples were analysed by ALS Environmental, the results are available on the tab labelled ‘Groundwater Quality’. Due to slow re-charge rates, and reduced water levels, samples could not be taken from 81701130, 81701150, 81701170, 81701209 & 81701210 & 81701211.
5. Gas Borehole Monitoring
There are 26 gas boreholes which are located around the perimeter of the landfill site of which are monitored on a monthly basis using a fully calibrated Gas Analyser (GA5000) as required by the permit. The atmospheric pressure, concentration of gases including: Methane (CH4) Carbon Dioxide (CO2) and Oxygen (O2) are parameters which were all recorded for each of the 26 gas boreholes. As well as meteorological data and ground conditions are also recorded. The findings are found in the table below.
81701001 | CH4 | CO2 | 81701002 | CH4 | CO2 | 81701003 | CH4 | CO2 | 81701004 | CH4 | CO2
Permit Limit | 1% V.V | 10% V.V | Permit Limit | 1% V.V | 10% V.V | Permit Limit | 1% V.V | 10% V.V | Permit Limit | 3% V.V | 10% V.V
April | 0.1 | 0.1 | April | 0 | 0.4 | April | 0.1 | 0.8 | April | 0.1 | 0.1
May | 0.1 | 0.1 | May | 0.1 | 3.1 | May | 0.2 | 2 | May | 0.1 | 3.6
June | 0.1 | 0.1 | June | 0 | 0.7 | June | 0 | 0.5 | June | 8.9 | 8.4
81701005 | CH4 | CO2 | 81701006 | CH4 | CO2 | 81701007 | CH4 | CO2 | 81701008 | CH4 | CO2
Permit Limit | 13% V.V | 17% V.V | Permit Limit | 1% V.V | 10% V.V | Permit Limit | 1% V.V | 10% V.V | Permit Limit | 1% | 12%
April | 0.1 | 9.6 | April | 0.1 | 5.1 | April | 0.1 | 1.4 | April | 0.1 | 5.9
May | 0.1 | 9.5 | May | 0.1 | 5 | May | 0.1 | 1.5 | May | 0.1 | 4.2
June | 0 | 8.6 | June | 0 | 5.9 | June | 0 | 1.2 | June | 0 | 2.9
81701009 | CH4 | CO2 | 81701010 | CH4 | CO2 | 81701011 | CH4 | CO2 | 81701012 | CH4 | CO2
Permit Limit | 1% V.V | 10% V.V | Permit Limit | 1% V.V | 10% V.V | Permit Limit | 1% V.V | 10% V.V | Permit Limit | 1% V.V | 10% V.V
April | 0.1 | 1.1 | April | 0 | 0.1 | April | 0 | 1.2 | April | 0 | 0.5
May | 0.1 | 1.2 | May | 0.1 | 0.8 | May | 0.1 | 1.3 | May | 0.1 | 0.6
June | 0 | 0.5 | June | 0 | 0.1 | June | 0 | 1.8 | June | 0 | 0.9
81701013 | CH4 | CO2 | 81701014 | CH4 | CO2 | 81701015 | CH4 | CO2 | 81701016 | CH4 | CO2
Permit Limit | 1% V.V | 10% V.V | Permit Limit | 1% V.V | 10% V.V | Action Limit | 1% V.V | 16.7% V.V | Action Limit | 10.2 | 11.2
April | 0.1 | 2 | April | 0 | 1.1 | April | 0.1 | 5.4 | April | 0.1 | 0.1
May | 0.1 | 2.2 | May | 0.1 | 1.8 | May | 0.1 | 3.8 | May | 0.1 | 0.7
June | 0 | 2.8 | June | 0.1 | 1.3 | June | 0 | 2.5 | June | 0 | 0.6
81701017 | CH4 | CO2 | 81701018 | CH4 | CO2 | 81701019 | CH4 | CO2 | 81701020 | CH4 | CO2
Permit Limit | 1% V.V | 10% V.V | Permit Limit | 1% V.V | 10% V.V | Permit Limit | 1% V.V | 10% V.V | Permit Limit | 1% V.V | 10% V.V
April | 0.1 | 0.7 | April | 0 | 2.3 | April | 0.1 | 4.1 | April | 1 | 4.1
May | 0.1 | 0.5 | May | 0.1 | 1.9 | May | 0.1 | 4.8 | May | 0.6 | 2.2
June | 0 | 0.5 | June | 0 | 2.5 | June | 0 | 4.4 | June | 0.6 | 2.3
81701021 | CH4 | CO2 | 81701022 | CH4 | CO2 | 81701023 | CH4 | CO2 | 81701024 | CH4 | CO2
Action Limit | 24.6 | 19.2 | Permit Limit | 1% V.V | 10% V.V | Permit Limit | 1% V.V | 10% V.V | Action Limit | 29.7 | 9.7
April | 19.8 | 19.4 | April | 0.1 | 0.3 | April | 0.1 | 2.6 | April | 9.2 | 5.4
May | 25.1 | 22.6 | May | 1.1 | 0.8 | May | 0.2 | 2 | May | 5.3 | 2.7
June | 22.8 | 20.4 | June | 0 | 0.1 | June | 0 | 2.8 | June | 1.4 | 0.7
81701025 | CH4 | CO2 | 81701026 | CH4 | CO2
Action Limit | 57.5 | 12.7 | Action Limit | 37.9 | 15.9
April | 31.5 | 11.8 | April | 10.2 | 15.4
May | 30.2 | 10.8 | May | 10.1 | 15.1
June | 39.3 | 8.7 | June | 0.2 | 14
From the table above, 2 of the 26 gas boreholes breached the permit limits for Methane and/or Carbon Dioxide . A Schedule 5 has been attached.
6. FID Monitoring
A FID (Flame Ionisation Detector) is used to sample at 27 locations around the landfill site
Trecatti recorded the following results for this quarter, where the maximum reading has been shown in the table below, full data set is found attached under ‘Ambient Air Monitoring’
| Month | FID
max reading
| April | 10
| May | 20
| June | 10
The highest recording was 20 ppm during May where a reading of 20ppm was recorded.
7. Engine Emissions
Date of Monitoring: 10th June 2019
| Sampling time | Carbon Monoxide | Oxides of Nitrogen
Engine ID |  |  |  | Oxygen
emission limit |  | 1500 | 650 | -
unit |  | (mg(N)m-1) | (mg(N)m-1) | %
Engine 1 | Off Line
Engine3 | Off Line
| Sampling time | Carbon Monoxide | Oxides of Nitrogen
Engine ID |  |  |  | Oxygen
emission limit |  | 1400 | 500
unit |  | (mg(N)m-1) | (mg(N)m-1) | %
Engine 4 | 10:05 - 11:12 | 1096 | 465 | 7.59
Engine 5 | 11:42 - 11:49 | 944 | 472 | 7.59
Engine 6 | 12:34 - 12:41 | 1073 | 482 | 7.74
Engine 7 | 13:16 - 13:23 | 959 | 465 | 7.48
All results are either compliant or within the scope of "approach to limit" for Oxides of Nitrogen as set out in LFTGN05 and LFTGN08.
Engines 1 & 3 are currently offline and were not monitored during Quarter 2.
Where appropriate, an assessment of air ingress into the system have been undertaken. All engine emissions results are compliant.
The results for In waste data and Utilisation compound data are avaliable in the tabs below.
8. Biogene
In Permit Variation 10, samples are required for surface water collected from the contaminated soils pad.
Chemtest Ltd carry out monthly analysis on behalf of Biogene.
There are three sample points on the site permit
The results are displayed below for the samples sent to Chemtest.
1. Process Water Discharged to Surface Water from Biopiles
2. Process Water Tank
3. Surface Water Lagoon
SW Point 1 Biopiles | pH | Suspended Solids | Ammoniacal Nitrogen | COD | Oil/Grease
Permit limit | 6 to 8 | 100 mg/l | 5mg/l | 120 mg/l
April | 7.9 | 23 | 3.8 | 70 | non-visible
May | 7.8 | 36 | 3.3 | 87 | non-visible
June | 7.8 | 33 | 3.7 | 75 | non-visible
SW Point 2, Process tank | pH | Suspended Solids | Ammoniacal Nitrogen | COD | Oil/Grease
Permit limit | 6 to 8 | 100 mg/l | 5mg/l | 120 mg/l
April | 7.9 | 23 | 3.8 | 70 | non-visible
May | 8.1 | 36 | 3.3 | 87 | non-visible
June | 7.8 | 33 | 3.7 | 75 | non-visible
SW Point 3, Lagoon | pH | Suspended Solids | Ammoniacal Nitrogen | COD | Oil/Grease
Permit limit | 6 to 8 | 100 mg/l | 5mg/l | 120 mg/l
April | 8.3 | <5.0 | 0.2 | <10 | non-visible
May | no water was discharged during May due to dry weather
June | 8.4 | 10 | 3 | <10 | non-visible
As the above results show, the pH level was slightly elevated during May at 8.1 but no discharge to the site surface waters was made
Pumping Permits are raised by Biogene and authorised by Biffa Personnel when pumping is required from SW 2 Lagoon it is tested prior to discharge into the 385 Laggon and is signed off
by Biffa only when the process water is compliant. Any non compliant water is sent to sewer.
The 385 Lagoon water is tested on site and analysed, this is only pumped off site to SWA when compliant with the permit.
9. Asbestos and Dust Monitoring
Asbestos monitoring was carried out by Lucion on 29th April 2019 where 6 locations were sampled to detect any asbestos fibres
Sample | Start |  | End |  | Fibres (N) | Reported Result
| Time | Flow (l/min) | Time | Flow (l/min) |  | Fibres cm-3
D1 | 10:22 | 8 | 11:24 | 8 | 1.5 | <0.01
D2 | 10:09 | 8 | 11:11 | 8 | 1.5 | <0.01
D3 | 10:13 | 8 | 11:14 | 8 | 1 | <0.01
D4 | 10:18 | 8 | 11:19 | 8 | 1 | <0.01
D5 | 10:16 | 8 | 11:16 | 8 | 1 | <0.01
D6 | 10:25 | 8 | 11:28 | 8 | 1.5 | <0.01
None of the above sample locations breached the asbestos fibre limit
Dust monitoring was carried out by ALS Environmental on 30th May 2019 at 4 sampling locations
Dust Monitoring Results
|  | D1 Filter | D2 Filter | D3 Filter | D4 Filter
| Date in | 2019-05-31 | 2019-05-31 | 2019-05-31 | 2019-05-31
| Date out | 2019-05-30 | 2019-05-30 | 2019-05-30 | 2019-05-30
| Time In | 10:40 | 10:05 | 10:17 | 10:27
| Time Out | 10:38 | 10:04 | 10:17 | 10:25
| Pump Flow Rate (l/min) | 5 | 5 | 5 | 5
| Sampling Period (min) | 1438 | 1441 | 1440 | 1441
| Initial Filter Weight (mg) | 142.84 | 116.44 | 143.58 | 144.27
| Final Filter Weight (mg) | 143 | 116.54 | 143.34 | 144.42
| Net Weight Gain (Filt) (mg) | 0.16 | 0.1 | 0.24 | 0.15
| Particulate Matter <10 Microns (mg/m3) | 22 | 14 | <0.0 | 21
|  | D1 Filter | D2 Filter | D3 Filter | D4 Filter
| Date in | 2019-05-31 | 2019-05-31 | 2019-05-31 | 2019-05-31
| Date out | 2019-05-30 | 2019-05-30 | 2019-05-30 | 2019-05-30
| Time In | 10:35 | 9:58 | 10:15 | 10:23
| Time Out | 10:34 | 9:56 | 10:15 | 10:23
| Pump Flow Rate (l/min) | 1 | 1 | 1 | 1
| Mass of undissolved solids (mg) | 3.9 | 5.9 | 3.2 | 1
| Deposited dust, total calc mg/m2/day | 94 | 140 | 77 | 24
| Frisbee diameter (mm) | 230 | 230 | 230 | 230

## Ambient Air Monitoring
Date | Atmospheric Pressure | Rising/Falling | Cloud Cover | Sample Point | Odour Intensity | Odour Extent | Odour Description | Flam Gas Steady (ppmv) | Flam Gas Max (ppmv)
2019-04-29 | 1027 | RISING | 100% | 81707001 | 0 | 0 | 0 | 0 | 0
2019-04-29 | 1027 | RISING | 100% | 81707002 | 0 | 0 | 0 | 0 | 0
2019-04-29 | 1027 | RISING | 100% | 81707003 | 0 | 0 | 0 | 0 | 0
2019-04-29 | 1027 | RISING | 100% | 81707004 | 0 | 0 | 0 | 0 | 0
2019-04-29 | 1027 | RISING | 100% | 81707005 | 0 | 0 | 0 | 0 | 0
2019-04-29 | 1027 | RISING | 100% | 81707006 | 0 | 0 | 0 | 0 | 0
2019-04-29 | 1027 | RISING | 100% | 81707007 | 0 | 0 | 0 | 0 | 0
2019-04-29 | 1027 | RISING | 100% | 81707008 | 0 | 0 | 0 | 0 | 0
2019-04-29 | 1027 | RISING | 100% | 81707009 | 0 | 0 | 0 | 0 | 0
2019-04-29 | 1027 | RISING | 100% | 81707010 | 0 | 0 | 0 | 0 | 0
2019-04-29 | 1027 | RISING | 100% | 81907011 | 0 | 0 | 0 | 0 | 0
2019-04-29 | 1027 | RISING | 100% | 81907012 | 0 | 0 | 0 | 0 | 0
2019-04-29 | 1027 | RISING | 100% | 81907013 | 0 | 0 | 0 | 0 | 0
2019-04-29 | 1027 | RISING | 100% | 81907014 | 0 | 0 | 0 | 0 | 0
2019-04-29 | 1027 | RISING | 100% | 81907015 | 0 | 0 | 0 | 0 | 0
2019-04-29 | 1027 | RISING | 100% | 81907016 | 0 | 0 | 0 | 0 | 0
2019-04-29 | 1027 | RISING | 100% | 81907017 | 0 | 0 | 0 | 0 | 0
2019-04-29 | 1027 | RISING | 100% | 81907018 | 0 | 0 | 0 | 0 | 0
2019-04-29 | 1027 | RISING | 100% | 81907019 | 0 | 0 | 0 | 0 | 0
2019-04-29 | 1027 | RISING | 100% | 81907020 | 0 | 0 | 0 | 0 | 0
2019-04-29 | 1027 | RISING | 100% | 81907021 | 0 | 0 | 0 | 0 | 0
2019-04-29 | 1027 | RISING | 100% | 81907022 | 2 | 1 | 3 | 8 | 10
2019-04-29 | 1027 | RISING | 100% | 81907023 | 2 | 1 | 3 | 2 | 6
2019-04-29 | 1027 | RISING | 100% | 81907024 | 2 | 1 | 3 | 1 | 1
2019-04-29 | 1027 | RISING | 100% | 81907025 | 0 | 0 | 0 | 0 | 0
2019-04-29 | 1027 | RISING | 100% | 81907026 | 0 | 0 | 0 | 0 | 0
2019-04-29 | 1027 | RISING | 100% | 81907027 | 0 | 0 | 0 | 0 | 0
2019-05-22 | 1022 | RISING | 40% | 81707001 | 0 | 0 | 0 | 0 | 0
2019-05-22 | 1022 | RISING | 40% | 81707002 | 0 | 0 | 0 | 0 | 0
2019-05-22 | 1022 | RISING | 40% | 81707003 | 0 | 0 | 0 | 0 | 0
2019-05-22 | 1022 | RISING | 40% | 81707004 | 0 | 0 | 0 | 0 | 0
2019-05-22 | 1022 | RISING | 40% | 81707005 | 0 | 0 | 0 | 0 | 0
2019-05-22 | 1022 | RISING | 40% | 81707006 | 0 | 0 | 0 | 0 | 0
2019-05-22 | 1022 | RISING | 40% | 81707007 | 0 | 0 | 0 | 0 | 0
2019-05-22 | 1022 | RISING | 40% | 81707008 | 0 | 0 | 0 | 0 | 0
2019-05-22 | 1022 | RISING | 40% | 81707009 | 0 | 0 | 0 | 0 | 0
2019-05-22 | 1022 | RISING | 40% | 81707010 | 0 | 0 | 0 | 0 | 0
2019-05-22 | 1022 | RISING | 40% | 81907011 | 0 | 0 | 0 | 0 | 0
2019-05-22 | 1022 | RISING | 40% | 81907012 | 0 | 0 | 0 | 0 | 0
2019-05-22 | 1022 | RISING | 40% | 81907013 | 0 | 0 | 0 | 0 | 0
2019-05-22 | 1022 | RISING | 40% | 81907014 | 0 | 0 | 0 | 0 | 0
2019-05-22 | 1022 | RISING | 40% | 81907015 | 0 | 0 | 0 | 0 | 0
2019-05-22 | 1022 | RISING | 40% | 81907016 | 0 | 0 | 0 | 0 | 0
2019-05-22 | 1022 | RISING | 40% | 81907017 | 0 | 0 | 0 | 0 | 0
2019-05-22 | 1022 | RISING | 40% | 81907018 | 0 | 0 | 0 | 0 | 0
2019-05-22 | 1022 | RISING | 40% | 81907019 | 0 | 0 | 0 | 0 | 0
2019-05-22 | 1022 | RISING | 40% | 81907020 | 0 | 0 | 0 | 0 | 0
2019-05-22 | 1022 | RISING | 40% | 81907021 | 0 | 0 | 0 | 0 | 0
2019-05-22 | 1022 | RISING | 40% | 81907022 | 1 | 1 | 3 | 5 | 15
2019-05-22 | 1022 | RISING | 40% | 81907023 | 1 | 1 | 3 | 3 | 10
2019-05-22 | 1022 | RISING | 40% | 81907024 | 1 | 1 | 3 | 2 | 4
2019-05-22 | 1022 | RISING | 40% | 81907025 | 3 | 1 | 3 | 15 | 20
2019-05-22 | 1022 | RISING | 40% | 81907026 | 1 | 1 | 3 | 10 | 15
2019-05-22 | 1022 | RISING | 40% | 81907027 | 1 | 1 | 3 | 4 | 5
2019-06-05 | 1007 | RISING | 100% | 81707001 | 0 | 0 | 0 | 1 | 1
2019-06-05 | 1007 | RISING | 100% | 81707002 | 0 | 0 | 0 | 0 | 0
2019-06-05 | 1007 | RISING | 100% | 81707003 | 0 | 0 | 0 | 0 | 0
2019-06-05 | 1007 | RISING | 100% | 81707004 | 0 | 0 | 0 | 0 | 0
2019-06-05 | 1007 | RISING | 100% | 81707005 | 0 | 0 | 0 | 0 | 0
2019-06-05 | 1007 | RISING | 100% | 81707006 | 0 | 0 | 0 | 0 | 0
2019-06-05 | 1007 | RISING | 100% | 81707007 | 0 | 0 | 0 | 0 | 0
2019-06-05 | 1007 | RISING | 100% | 81707008 | 0 | 0 | 0 | 0 | 0
2019-06-05 | 1007 | RISING | 100% | 81707009 | 0 | 0 | 0 | 0 | 0
2019-06-05 | 1007 | RISING | 100% | 81707010 | 0 | 0 | 0 | 0 | 0
2019-06-05 | 1007 | RISING | 100% | 81907011 | 0 | 0 | 0 | 0 | 0
2019-06-05 | 1007 | RISING | 100% | 81907012 | 0 | 0 | 0 | 0 | 0
2019-06-05 | 1007 | RISING | 100% | 81907013 | 0 | 0 | 0 | 0 | 0
2019-06-05 | 1007 | RISING | 100% | 81907014 | 0 | 0 | 0 | 0 | 0
2019-06-05 | 1007 | RISING | 100% | 81907015 | 0 | 0 | 0 | 0 | 0
2019-06-05 | 1007 | RISING | 100% | 81907016 | 0 | 0 | 0 | 0 | 0
2019-06-05 | 1007 | RISING | 100% | 81907017 | 0 | 0 | 0 | 0 | 0
2019-06-05 | 1007 | RISING | 100% | 81907018 | 0 | 0 | 0 | 0 | 0
2019-06-05 | 1007 | RISING | 100% | 81907019 | 0 | 0 | 0 | 0 | 0
2019-06-05 | 1007 | RISING | 100% | 81907020 | 0 | 0 | 0 | 0 | 0
2019-06-05 | 1007 | RISING | 100% | 81907021 | 0 | 0 | 0 | 0 | 0
2019-06-05 | 1007 | RISING | 100% | 81907022 | 1 | 1 | 3 | 1 | 4
2019-06-05 | 1007 | RISING | 100% | 81907023 | 1 | 1 | 3 | 2 | 10
2019-06-05 | 1007 | RISING | 100% | 81907024 | 3 | 1 | 3 | 5 | 5
2019-06-05 | 1007 | RISING | 100% | 81907025 | 2 | 1 | 3 | 4 | 5
2019-06-05 | 1007 | RISING | 100% | 81907026 | 1 | 1 | 3 | 5 | 6
2019-06-05 | 1007 | RISING | 100% | 81907027 | 0 | 0 | 0 | 1 | 2

## Surface Water Quality
Sample | Sample_Description | Description | 2019-04-16 | 2019-06-13 | Unit
81702001 | SW POINT A WEST | pH | 8.1 | 7.4
81702001 | SW POINT A WEST | Suspended Solids | 4 | 14 | mg/l
81702001 | SW POINT A WEST | BOD + ATU (5 DAY) | <1 | <1 | mg/l
81702001 | SW POINT A WEST | CHLORIDE AS Cl | 69.4 | 11.4 | mg/l
81702001 | SW POINT A WEST | AMMONIACAL NITROGEN AS N | <0.41 | <0.41 | mg/l
81702001 | SW POINT A WEST | ELECTRICAL CONDUCTIVITY | 1020 | 405 | uS/cm
81702001 | SW POINT A WEST | CHEMICAL OXYGEN DEMAND | 63 | 14 | mg/l
81702001 | SW POINT A WEST | TEMPERATURE | 10.1 | 13.1 | DegC
81702002 | SW POINT B EAST | pH |  | 7.3
81702002 | SW POINT B EAST | Suspended Solids |  | 2 | mg/l
81702002 | SW POINT B EAST | BOD + ATU (5 DAY) |  | 2 | mg/l
81702002 | SW POINT B EAST | CHLORIDE AS Cl |  | 9.3 | mg/l
81702002 | SW POINT B EAST | AMMONIACAL NITROGEN AS N |  | <0.41 | mg/l
81702002 | SW POINT B EAST | ELECTRICAL CONDUCTIVITY |  | 133 | uS/cm
81702002 | SW POINT B EAST | CHEMICAL OXYGEN DEMAND |  | 59 | mg/l
81702002 | SW POINT B EAST | TEMPERATURE |  | 14 | DegC
81702003 | SW POINT C UPSTREAM | pH |  | 7.1
81702003 | SW POINT C UPSTREAM | Suspended Solids |  | 8 | mg/l
81702003 | SW POINT C UPSTREAM | BOD + ATU (5 DAY) |  | 3 | mg/l
81702003 | SW POINT C UPSTREAM | CHLORIDE AS Cl |  | 7 | mg/l
81702003 | SW POINT C UPSTREAM | AMMONIACAL NITROGEN AS N |  | <0.41 | mg/l
81702003 | SW POINT C UPSTREAM | ELECTRICAL CONDUCTIVITY |  | 78.8 | uS/cm
81702003 | SW POINT C UPSTREAM | CHEMICAL OXYGEN DEMAND |  | 109 | mg/l
81702003 | SW POINT C UPSTREAM | TEMPERATURE |  | 12.5 | DegC
81702014 | SW Monocell | pH |  | 6.3
81702014 | SW Monocell | Suspended Solids |  | 40 | mg/l
81702014 | SW Monocell | BOD + ATU (5 DAY) |  | 2 | mg/l
81702014 | SW Monocell | CHLORIDE AS Cl |  | 10.9 | mg/l
81702014 | SW Monocell | AMMONIACAL NITROGEN AS N |  | <0.41 | mg/l
81702014 | SW Monocell | ELECTRICAL CONDUCTIVITY |  | 373 | uS/cm
81702014 | SW Monocell | CHEMICAL OXYGEN DEMAND |  | 18 | mg/l
81702014 | SW Monocell | TEMPERATURE |  | 13 | DegC

## Gas Borehole
Borehole | Description | Date | Time | CH4 | CO2 | Bal | Atmos | Relative | Precipitation
81701001 | GAS BOREHOLE 1 | 2019-04-26 | 13:08 | 0.1 | 0.7 | 78.3 | 966 | -0.03 | SHOWERS
81701001 | GAS BOREHOLE 1 | 2019-05-20 | 8:54 | 0.1 | 1 | 79.1 | 972 | -0.12 | NONE
81701001 | GAS BOREHOLE 1 | 2019-06-26 | 12:13 | 0 | 1.3 | 78 | 987 | 0.09 | DRIZZLE
81701002 | GAS BOREHOLE 2 | 2019-04-26 | 13:00 | 0 | 0.4 | 79.2 | 966 | 0.05 | SHOWERS
81701002 | GAS BOREHOLE 2 | 2019-05-20 | 8:47 | 0.1 | 3.1 | 83.3 | 972 | 0.02 | NONE
81701002 | GAS BOREHOLE 2 | 2019-06-26 | 12:02 | 0 | 0.7 | 79.7 | 987 | -0.21 | DRIZZLE
81701003 | GAS BOREHOLE 3 | 2019-04-26 | 14:58 | 0.1 | 0.8 | 77.7 | 965 | -0.03 | SHOWERS
81701003 | GAS BOREHOLE 3 | 2019-05-20 | 13:23 | 0.2 | 2 | 79.7 | 972 | 0.14 | NONE
81701003 | GAS BOREHOLE 3 | 2019-06-26 | 12:24 | 0 | 0.5 | 77.9 | 986 | 1.15 | DRIZZLE
81701004 | GAS BOREHOLE 4 | 2019-04-26 | 14:40 | 0.1 | 0.1 | 77.9 | 961 | -0.5 | SHOWERS
81701004 | GAS BOREHOLE 4 | 2019-05-20 | 10:41 | 0.1 | 3.6 | 82.5 | 967 | 0.12 | NONE
81701004 | GAS BOREHOLE 4 | 2019-06-26 | 12:49 | 8.9 | 8.4 | 78.5 | 980 | -0.14 | DRIZZLE
81701005 | GAS BOREHOLE 5 | 2019-04-26 | 14:25 | 0.1 | 9.6 | 85 | 960 | -0.31 | SHOWERS
81701005 | GAS BOREHOLE 5 | 2019-05-20 | 10:08 | 0.1 | 9.5 | 83.4 | 967 | 0.19 | NONE
81701005 | GAS BOREHOLE 5 | 2019-06-26 | 11:09 | 0 | 8.6 | 81.6 | 981 | 0.05 | DRIZZLE
81701006 | GAS BOREHOLE 6 | 2019-04-26 | 14:21 | 0.1 | 5.1 | 77.5 | 960 | -0.45 | SHOWERS
81701006 | GAS BOREHOLE 6 | 2019-05-20 | 10:05 | 0.1 | 5 | 77.9 | 966 | 0.09 | NONE
81701006 | GAS BOREHOLE 6 | 2019-06-26 | 11:05 | 0 | 5.9 | 77.3 | 980 | 0.22 | DRIZZLE
81701007 | GAS BOREHOLE 7 | 2019-04-26 | 14:18 | 0.1 | 1.4 | 77.9 | 960 | -0.26 | SHOWERS
81701007 | GAS BOREHOLE 7 | 2019-05-20 | 10:01 | 0.1 | 1.5 | 78.9 | 966 | 0.17 | NONE
81701007 | GAS BOREHOLE 7 | 2019-06-26 | 11:02 | 0 | 1.2 | 78.5 | 980 | -0.1 | DRIZZLE
81701008 | GAS BOREHOLE 8 | 2019-04-26 | 14:13 | 0.1 | 5.9 | 77.8 | 959 | -0.51 | SHOWERS
81701008 | GAS BOREHOLE 8 | 2019-05-20 | 9:57 | 0.1 | 4.2 | 77.3 | 965 | -0.1 | NONE
81701008 | GAS BOREHOLE 8 | 2019-06-26 | 11:15 | 0 | 2.9 | 76.8 | 980 | -0.05 | DRIZZLE
81701009 | GAS BOREHOLE 9 | 2019-04-26 | 14:09 | 0.1 | 1.1 | 77.6 | 958 | -0.26 | SHOWERS
81701009 | GAS BOREHOLE 9 | 2019-05-20 | 9:52 | 0.1 | 1.2 | 78.3 | 965 | 0.43 | NONE
81701009 | GAS BOREHOLE 9 | 2019-06-26 | 11:19 | 0 | 0.5 | 77.7 | 979 | 0.09 | DRIZZLE
81701010 | GAS BOREHOLE 10 | 2019-04-26 | 14:01 | 0 | 0.1 | 77.9 | 958 | -0.22 | SHOWERS
81701010 | GAS BOREHOLE 10 | 2019-05-20 | 9:45 | 0.1 | 0.8 | 78.9 | 964 | 0.27 | NONE
81701010 | GAS BOREHOLE 10 | 2019-06-26 | 11:22 | 0 | 0.1 | 77.9 | 978 | -0.09 | DRIZZLE
81701011 | GAS BOREHOLE 11 | 2019-04-26 | 13:57 | 0 | 1.2 | 78 | 959 | -0.45 | SHOWERS
81701011 | GAS BOREHOLE 11 | 2019-05-20 | 9:40 | 0.1 | 1.3 | 79 | 965 | 0.09 | NONE
81701011 | GAS BOREHOLE 11 | 2019-06-26 | 11:28 | 0 | 1.8 | 78.2 | 979 | 0 | DRIZZLE
81701012 | GAS BOREHOLE 12 | 2019-04-26 | 13:53 | 0 | 0.5 | 78.1 | 959 | -0.24 | SHOWERS
81701012 | GAS BOREHOLE 12 | 2019-05-20 | 9:35 | 0.1 | 0.6 | 79.1 | 965 | 0.1 | NONE
81701012 | GAS BOREHOLE 12 | 2019-06-26 | 11:32 | 0 | 0.9 | 79 | 979 | 0.14 | DRIZZLE
81701013 | GAS BOREHOLE 13 | 2019-04-26 | 13:48 | 0.1 | 2 | 78.8 | 960 | -0.21 | SHOWERS
81701013 | GAS BOREHOLE 13 | 2019-05-20 | 9:28 | 0.1 | 2.2 | 81.2 | 966 | 0.22 | NONE
81701013 | GAS BOREHOLE 13 | 2019-06-26 | 11:36 | 0 | 2.8 | 84.6 | 980 | -0.02 | DRIZZLE
81701014 | GAS BOREHOLE 14 | 2019-04-26 | 13:44 | 0 | 1.1 | 79.1 | 961 | -0.22 | SHOWERS
81701014 | GAS BOREHOLE 14 | 2019-05-20 | 9:24 | 0.1 | 1.8 | 80 | 968 | 0.14 | NONE
81701014 | GAS BOREHOLE 14 | 2019-06-26 | 11:41 | 0.1 | 1.3 | 82.3 | 982 | 0.02 | DRIZZLE
81701015 | GAS BOREHOLE 15 | 2019-04-26 | 13:34 | 0.1 | 5.4 | 77 | 961 | 0.36 | SHOWERS
81701015 | GAS BOREHOLE 15 | 2019-05-20 | 9:19 | 0.1 | 3.8 | 78.3 | 968 | 0.22 | NONE
81701015 | GAS BOREHOLE 15 | 2019-06-26 | 11:45 | 0 | 2.5 | 78.5 | 982 | -0.07 | DRIZZLE
81701016 | GAS BOREHOLE 16 | 2019-04-26 | 13:29 | 0.1 | 0.1 | 78.1 | 962 | -0.75 | SHOWERS
81701016 | GAS BOREHOLE 16 | 2019-05-20 | 9:15 | 0.1 | 0.7 | 78.8 | 969 | -0.07 | NONE
81701016 | GAS BOREHOLE 16 | 2019-06-26 | 11:49 | 0 | 0.6 | 78.7 | 982 | -0.29 | DRIZZLE
81701017 | GAS BOREHOLE 17 | 2019-04-26 | 13:25 | 0.1 | 0.7 | 78 | 963 | -0.57 | SHOWERS
81701017 | GAS BOREHOLE 17 | 2019-05-20 | 9:10 | 0.1 | 0.5 | 78.9 | 970 | 2.99 | NONE
81701017 | GAS BOREHOLE 17 | 2019-06-26 | 11:53 | 0 | 0.5 | 78.5 | 984 | 0.74 | DRIZZLE
81701018 | GAS BOREHOLE 18 | 2019-04-26 | 12:57 | 0 | 2.3 | 78.9 | 964 | -0.07 | SHOWERS
81701018 | GAS BOREHOLE 18 | 2019-05-20 | 8:43 | 0.1 | 1.9 | 78.9 | 970 | 3.21 | NONE
81701018 | GAS BOREHOLE 18 | 2019-06-26 | 11:58 | 0 | 2.5 | 78 | 985 | -0.02 | DRIZZLE
81701019 | GAS BOREHOLE 19 | 2019-04-26 | 13:14 | 0.1 | 4.1 | 79 | 965 | -0.36 | SHOWERS
81701019 | GAS BOREHOLE 19 | 2019-05-20 | 9:04 | 0.1 | 4.8 | 79 | 971 | -0.1 | NONE
81701019 | GAS BOREHOLE 19 | 2019-06-26 | 12:06 | 0 | 4.4 | 78.2 | 986 | 0.05 | DRIZZLE
81701020 | GAS BOREHOLE 20 | 2019-04-26 | 15:01 | 1 | 4.1 | 82.2 | 965 | 0.03 | SHOWERS
81701020 | GAS BOREHOLE 20 | 2019-05-20 | 13:27 | 0.6 | 2.2 | 81.5 | 972 | 0.19 | NONE
81701020 | GAS BOREHOLE 20 | 2019-06-26 | 12:20 | 0.6 | 2.3 | 80.3 | 986 | -0.17 | DRIZZLE
81701021 | GAS BOREHOLE 21 | 2019-04-26 | 14:54 | 19.8 | 19.4 | 56.9 | 964 | -0.39 | SHOWERS
81701021 | GAS BOREHOLE 21 | 2019-05-20 | 13:19 | 25.1 | 22.6 | 51.7 | 971 | 0.22 | NONE
81701021 | GAS BOREHOLE 21 | 2019-06-26 | 12:28 | 22.8 | 20.4 | 55.1 | 985 | 0.17 | DRIZZLE
81701022 | GAS BOREHOLE 22 | 2019-04-26 | 14:51 | 0.1 | 0.3 | 77.8 | 963 | -0.39 | SHOWERS
81701022 | GAS BOREHOLE 22 | 2019-05-20 | 13:13 | 1.1 | 0.8 | 78.3 | 970 | 0.33 | NONE
81701022 | GAS BOREHOLE 22 | 2019-06-26 | 12:36 | 0 | 0.1 | 77.7 | 984 | 0.03 | DRIZZLE
81701023 | GAS BOREHOLE 23 | 2019-04-26 | 14:47 | 0.1 | 2.6 | 80.3 | 962 | -0.22 | SHOWERS
81701023 | GAS BOREHOLE 23 | 2019-05-20 | 13:09 | 0.2 | 2 | 82.4 | 970 | 0.29 | NONE
81701023 | GAS BOREHOLE 23 | 2019-06-26 | 12:40 | 0 | 2.8 | 86.7 | 981 | 0.53 | DRIZZLE
81701024 | GAS BOREHOLE 24 | 2019-04-26 | 14:43 | 9.2 | 5.4 | 76.5 | 962 | -0.5 | SHOWERS
81701024 | GAS BOREHOLE 24 | 2019-05-20 | 10:44 | 5.3 | 2.7 | 77.5 | 968 | 0 | NONE
81701024 | GAS BOREHOLE 24 | 2019-06-26 | 12:45 | 1.4 | 0.7 | 77.7 | 982 | -0.12 | DRIZZLE
81701025 | GAS BOREHOLE 25 | 2019-04-26 | 14:37 | 31.5 | 11.8 | 55.1 | 961 | -0.21 | SHOWERS
81701025 | GAS BOREHOLE 25 | 2019-05-20 | 10:37 | 30.2 | 10.8 | 55.6 | 967 | 0.05 | NONE
81701025 | GAS BOREHOLE 25 | 2019-06-26 | 12:54 | 39.3 | 8.7 | 51.8 | 981 | 0.05 | DRIZZLE
81701026 | GAS BOREHOLE 26 | 2019-04-26 | 14:33 | 10.2 | 15.4 | 74.1 | 960 | -0.62 | SHOWERS
81701026 | GAS BOREHOLE 26 | 2019-05-20 | 10:33 | 10.1 | 15.1 | 74.2 | 967 | 0.15 | NONE
81701026 | GAS BOREHOLE 26 | 2019-06-26 | 12:57 | 0.2 | 14 | 83.8 | 981 | 0.09 | DRIZZLE

## Leachate Quality
Sample | Sample_Description | Code | Description | 2019-05-09 | 2019-05-13 | Unit
81703010 | Leachate well 1 | 0A0 | NITROGEN TOTAL OXIDISED AS N | <0.7 |  | mg/l
81703010 | Leachate well 1 | 0F4 | TOTAL ORGANIC CARBON | 654 |  | mg/l
81703010 | Leachate well 1 | 2 | pH | 7.9
81703010 | Leachate well 1 | 04Q | AMMONIACAL NITROGEN | 1350 |  | mg/l
81703010 | Leachate well 1 | 10 | BOD + ATU (5 DAY) | 98 |  | mg/l
81703010 | Leachate well 1 | 16 | ALKALINITY AS CaCO3 | 6430 |  | mg/l
81703010 | Leachate well 1 | 21 | IRON, TOTAL AS FE | 3.73 |  | mg/l
81703010 | Leachate well 1 | 23 | MANGANESE AS MN | 0.161 |  | mg/l
81703010 | Leachate well 1 | 27 | CADMIUM, TOTAL AS CD | <0.0006 |  | mg/l
81703010 | Leachate well 1 | 29 | CHROMIUM, TOTAL AS CR | 0.185 |  | mg/l
81703010 | Leachate well 1 | 31 | COPPER TOTAL AS CU | 0.156 |  | mg/l
81703010 | Leachate well 1 | 33 | LEAD TOTAL AS PB | <0.006 |  | mg/l
81703010 | Leachate well 1 | 35 | NICKEL TOTAL AS NI | 0.197 |  | mg/l
81703010 | Leachate well 1 | 37 | ZINC | 0.1 |  | mg/l
81703010 | Leachate well 1 | 39 | CALCIUM TOTAL AS CA | 79.3 |  | mg/l
81703010 | Leachate well 1 | 40 | MAGNESIUM AS MG | 103 |  | mg/l
81703010 | Leachate well 1 | 41 | SODIUM AS NA | 2020 |  | mg/l
81703010 | Leachate well 1 | 42 | POTASSIUM AS K | 699 |  | mg/l
81703010 | Leachate well 1 | 54 | ELECTRICAL CONDUCTIVITY | 20200 |  | uS/cm
81703010 | Leachate well 1 | 70 | CHEMICAL OXYGEN DEMAND | 1400 |  | mg/l
81703010 | Leachate well 1 | CAA | SULPHATE AS SO4 | 4.5 |  | mg/l
81703010 | Leachate well 1 | GED | BENTAZONE | <5.00 |  | ug/l
81703010 | Leachate well 1 | GFA | BROMOXYNIL | <5.00 |  | ug/l
81703010 | Leachate well 1 | GFW | 2,3,6-TBA | <5.00 |  | ug/l
81703010 | Leachate well 1 | GFY | 2,4-D | <5.00 |  | ug/l
81703010 | Leachate well 1 | GFZ | 2,4-DB | <5.00 |  | ug/l
81703010 | Leachate well 1 | GG3 | 2,4,5-T | <5.00 |  | ug/l
81703010 | Leachate well 1 | GG8 | MECOPROP | 32.4 |  | ug/l
81703010 | Leachate well 1 | GG9 | DICAMBA | <5.00 |  | ug/l
81703010 | Leachate well 1 | GGA | MCPA | <5.00 |  | ug/l
81703010 | Leachate well 1 | GGB | DICHLORPROP | <5.00 |  | ug/l
81703010 | Leachate well 1 | GGC | MCPB | <5.00 |  | ug/l
81703010 | Leachate well 1 | GGD | IOXYNIL | <5.00 |  | ug/l
81703010 | Leachate well 1 | GGE | CLOPYRALID | <5.00 |  | ug/l
81703010 | Leachate well 1 | GKW | BENAZOLIN | <5.00 |  | ug/l
81703010 | Leachate well 1 | GKX | FENOPROP | <5.00 |  | ug/l
81703010 | Leachate well 1 | GKY | TRICLOPYR | <5.00 |  | ug/l
81703010 | Leachate well 1 | GKZ | FLUROXYPYR | <5.00 |  | ug/l
81703010 | Leachate well 1 | GS3 | Dichlorodifluoromethane | <1.00 |  | ug/l
81703010 | Leachate well 1 | GS4 | Chloromethane | <2.00 |  | ug/l
81703010 | Leachate well 1 | GS5 | Vinyl Chloride | <0.500 |  | ug/l
81703010 | Leachate well 1 | GS6 | Bromomethane | <1.00 |  | ug/l
81703010 | Leachate well 1 | GS7 | Chloroethane | <1.00 |  | ug/l
81703010 | Leachate well 1 | GS8 | Trichlorofluoromethane | <1.00 |  | ug/l
81703010 | Leachate well 1 | GS9 | 1,1-Dichloroethene | <1.00 |  | ug/l
81703010 | Leachate well 1 | GSS | Dichloromethane | <1.00 |  | ug/l
81703010 | Leachate well 1 | GSU | MTBE | 3.4 |  | ug/l
81703010 | Leachate well 1 | GSV | trans-1,2-Dichloroethene | <1.00 |  | ug/l
81703010 | Leachate well 1 | GSW | 1,1-Dichloroethane | <1.00 |  | ug/l
81703010 | Leachate well 1 | GSX | 1,2-Dichloroethane | 2.86 |  | ug/l
81703010 | Leachate well 1 | GSY | 2,2-Dichloropropane | <1.00 |  | ug/l
81703010 | Leachate well 1 | GSZ | Bromochloromethane | <1.00 |  | ug/l
81703010 | Leachate well 1 | GT1 | Chloroform | <1.00 |  | ug/l
81703010 | Leachate well 1 | GT2 | 1,1,1-Trichloroethane | <1.00 |  | ug/l
81703010 | Leachate well 1 | GT6 | 1,1-Dichloropropene | <1.00 |  | ug/l
81703010 | Leachate well 1 | GT7 | Carbon Tetrachloride | <1.00 |  | ug/l
81703010 | Leachate well 1 | GT8 | 1,2-Dichloroethane | 1.53 |  | ug/l
81703010 | Leachate well 1 | GT9 | Benzene | 32.5 |  | ug/l
81703010 | Leachate well 1 | GTJ | Trichloroethene | <1.00 |  | ug/l
81703010 | Leachate well 1 | GTK | 1,2-Dichloropropane | <1.00 |  | ug/l
81703010 | Leachate well 1 | GTL | Dibromomethane | <1.00 |  | ug/l
81703010 | Leachate well 1 | GTM | Bromodichloromethane | <1.00 |  | ug/l
81703010 | Leachate well 1 | GTN | cis-1,3-Dichloropropene | <1.00 |  | ug/l
81703010 | Leachate well 1 | GTP | Toluene | 12.1 |  | ug/l
81703010 | Leachate well 1 | GTQ | trans-1,3-Dichloropropene | <1.00 |  | ug/l
81703010 | Leachate well 1 | GTR | 1,1,2-Trichloroethane | <1.00 |  | ug/l
81703010 | Leachate well 1 | GTT | Tetrachloroethene | <1.00 |  | ug/l
81703010 | Leachate well 1 | GTU | 1,3-Dichloropropane | <1.00 |  | ug/l
81703010 | Leachate well 1 | GTV | Dibromochloromethane | <1.00 |  | ug/l
81703010 | Leachate well 1 | GTW | 1,2-Dibromoethane | <1.00 |  | ug/l
81703010 | Leachate well 1 | GTX | Chlorobenzene | 2.22 |  | ug/l
81703010 | Leachate well 1 | GTY | 1,1,1,2-Tetrachloroethane | <1.00 |  | ug/l
81703010 | Leachate well 1 | GTZ | Ethyl Benzene | 21.1 |  | ug/l
81703010 | Leachate well 1 | GU0 | m and p-xylene | 46.8 |  | ug/l
81703010 | Leachate well 1 | GU1 | O-Xylene | 14.6 |  | ug/l
81703010 | Leachate well 1 | GU2 | Styrene | <1.00 |  | ug/l
81703010 | Leachate well 1 | GU3 | Bromoform | <1.00 |  | ug/l
81703010 | Leachate well 1 | GU4 | iso-Propylbenzene | 1.37 |  | ug/l
81703010 | Leachate well 1 | GU5 | 1,1,2,2-Tetrachloroethane | <1.00 |  | ug/l
81703010 | Leachate well 1 | GU6 | 1,2,3-Trichloropropane | <1.00 |  | ug/l
81703010 | Leachate well 1 | GU7 | Bromobenzene | <1.00 |  | ug/l
81703010 | Leachate well 1 | GU8 | n-propylbenzene | 1.28 |  | ug/l
81703010 | Leachate well 1 | GU9 | 2-Chlorotoluene | <1.00 |  | ug/l
81703010 | Leachate well 1 | GUA | 1,3,5-Trimethylbenzene | 4.44 |  | ug/l
81703010 | Leachate well 1 | GUB | 4-Chlorotoluene | <1.00 |  | ug/l
81703010 | Leachate well 1 | GUC | tert-Butylbenzene | <1.00 |  | ug/l
81703010 | Leachate well 1 | GUD | 1,2,4-Trimethylbenzene | 16.7 |  | ug/l
81703010 | Leachate well 1 | GUE | sec-butylbenzene | <1.00 |  | ug/l
81703010 | Leachate well 1 | GUF | p-isopropyltoluene | 5.88 |  | ug/l
81703010 | Leachate well 1 | GUG | 1,3-Dichlorobenzene | <1.00 |  | ug/l
81703010 | Leachate well 1 | GUH | 1,4-Dichlorobenzene | 1.61 |  | ug/l
81703010 | Leachate well 1 | GUJ | n-butylbenzene | <1.00 |  | ug/l
81703010 | Leachate well 1 | GUK | 1,2-Dichlorobenzene | <1.00 |  | ug/l
81703010 | Leachate well 1 | GUL | 1,2-Dibromo-3-chloropropane | <2.00 |  | ug/l
81703010 | Leachate well 1 | GUM | 1,2,4-Trichlorobenzene | <1.00 |  | ug/l
81703010 | Leachate well 1 | GUN | Hexachlorobutadiene | <1.00 |  | ug/l
81703010 | Leachate well 1 | GUP | Naphthalene | 208 |  | ug/l
81703010 | Leachate well 1 | GUQ | 1,2,3-Trichlorobenzene | <1.00 |  | ug/l
81703010 | Leachate well 1 | GUR | Xylene (o+p+m) | 61.4 |  | ug/l
81703010 | Leachate well 1 | KKH | Tritium | 868 |  | Bq/l
81703010 | Leachate well 1 | V11 | CHLORIDE AS CL | 3400 |  | mg/l
81703020 | Leachate well 2 | 0A0 | NITROGEN TOTAL OXIDISED AS N | <0.7 |  | mg/l
81703020 | Leachate well 2 | 0F4 | TOTAL ORGANIC CARBON | 1370 |  | mg/l
81703020 | Leachate well 2 | 2 | pH | 8
81703020 | Leachate well 2 | 04Q | AMMONIACAL NITROGEN | 1700 |  | mg/l
81703020 | Leachate well 2 | 16 | ALKALINITY AS CaCO3 | 6650 |  | mg/l
81703020 | Leachate well 2 | 21 | IRON, TOTAL AS FE | 1.56 |  | mg/l
81703020 | Leachate well 2 | 23 | MANGANESE AS MN | 0.233 |  | mg/l
81703020 | Leachate well 2 | 27 | CADMIUM, TOTAL AS CD | 0.0009 |  | mg/l
81703020 | Leachate well 2 | 29 | CHROMIUM, TOTAL AS CR | 0.307 |  | mg/l
81703020 | Leachate well 2 | 31 | COPPER TOTAL AS CU | 0.021 |  | mg/l
81703020 | Leachate well 2 | 33 | LEAD TOTAL AS PB | <0.006 |  | mg/l
81703020 | Leachate well 2 | 35 | NICKEL TOTAL AS NI | 0.219 |  | mg/l
81703020 | Leachate well 2 | 37 | ZINC | 0.06 |  | mg/l
81703020 | Leachate well 2 | 39 | CALCIUM TOTAL AS CA | 82.2 |  | mg/l
81703020 | Leachate well 2 | 40 | MAGNESIUM AS MG | 97 |  | mg/l
81703020 | Leachate well 2 | 41 | SODIUM AS NA | 2190 |  | mg/l
81703020 | Leachate well 2 | 42 | POTASSIUM AS K | 724 |  | mg/l
81703020 | Leachate well 2 | 54 | ELECTRICAL CONDUCTIVITY | 22600 |  | uS/cm
81703020 | Leachate well 2 | 70 | CHEMICAL OXYGEN DEMAND | 4820 |  | mg/l
81703020 | Leachate well 2 | CAA | SULPHATE AS SO4 | 9.84 |  | mg/l
81703020 | Leachate well 2 | GED | BENTAZONE | <5.00 |  | ug/l
81703020 | Leachate well 2 | GFA | BROMOXYNIL | <5.00 |  | ug/l
81703020 | Leachate well 2 | GFW | 2,3,6-TBA | <5.00 |  | ug/l
81703020 | Leachate well 2 | GFY | 2,4-D | <5.00 |  | ug/l
81703020 | Leachate well 2 | GFZ | 2,4-DB | <5.00 |  | ug/l
81703020 | Leachate well 2 | GG3 | 2,4,5-T | <5.00 |  | ug/l
81703020 | Leachate well 2 | GG8 | MECOPROP | 52.5 |  | ug/l
81703020 | Leachate well 2 | GG9 | DICAMBA | <5.00 |  | ug/l
81703020 | Leachate well 2 | GGA | MCPA | <5.00 |  | ug/l
81703020 | Leachate well 2 | GGB | DICHLORPROP | 5.44 |  | ug/l
81703020 | Leachate well 2 | GGC | MCPB | <5.00 |  | ug/l
81703020 | Leachate well 2 | GGD | IOXYNIL | <5.00 |  | ug/l
81703020 | Leachate well 2 | GGE | CLOPYRALID | <5.00 |  | ug/l
81703020 | Leachate well 2 | GKW | BENAZOLIN | <5.00 |  | ug/l
81703020 | Leachate well 2 | GKX | FENOPROP | <5.00 |  | ug/l
81703020 | Leachate well 2 | GKY | TRICLOPYR | <5.00 |  | ug/l
81703020 | Leachate well 2 | GKZ | FLUROXYPYR | <5.00 |  | ug/l
81703020 | Leachate well 2 | GS3 | Dichlorodifluoromethane | <1.00 |  | ug/l
81703020 | Leachate well 2 | GS4 | Chloromethane | <2.00 |  | ug/l
81703020 | Leachate well 2 | GS5 | Vinyl Chloride | 2.94 |  | ug/l
81703020 | Leachate well 2 | GS6 | Bromomethane | <1.00 |  | ug/l
81703020 | Leachate well 2 | GS7 | Chloroethane | <1.00 |  | ug/l
81703020 | Leachate well 2 | GS8 | Trichlorofluoromethane | <1.00 |  | ug/l
81703020 | Leachate well 2 | GS9 | 1,1-Dichloroethene | <1.00 |  | ug/l
81703020 | Leachate well 2 | GSS | Dichloromethane | <1.00 |  | ug/l
81703020 | Leachate well 2 | GSU | MTBE | 2.46 |  | ug/l
81703020 | Leachate well 2 | GSV | trans-1,2-Dichloroethene | <1.00 |  | ug/l
81703020 | Leachate well 2 | GSW | 1,1-Dichloroethane | <1.00 |  | ug/l
81703020 | Leachate well 2 | GSX | 1,2-Dichloroethane | 3.39 |  | ug/l
81703020 | Leachate well 2 | GSY | 2,2-Dichloropropane | <1.00 |  | ug/l
81703020 | Leachate well 2 | GSZ | Bromochloromethane | <1.00 |  | ug/l
81703020 | Leachate well 2 | GT1 | Chloroform | <1.00 |  | ug/l
81703020 | Leachate well 2 | GT2 | 1,1,1-Trichloroethane | <1.00 |  | ug/l
81703020 | Leachate well 2 | GT6 | 1,1-Dichloropropene | <1.00 |  | ug/l
81703020 | Leachate well 2 | GT7 | Carbon Tetrachloride | <1.00 |  | ug/l
81703020 | Leachate well 2 | GT8 | 1,2-Dichloroethane | 2.14 |  | ug/l
81703020 | Leachate well 2 | GT9 | Benzene | 45.3 |  | ug/l
81703020 | Leachate well 2 | GTJ | Trichloroethene | <1.00 |  | ug/l
81703020 | Leachate well 2 | GTK | 1,2-Dichloropropane | <1.00 |  | ug/l
81703020 | Leachate well 2 | GTL | Dibromomethane | <1.00 |  | ug/l
81703020 | Leachate well 2 | GTM | Bromodichloromethane | <1.00 |  | ug/l
81703020 | Leachate well 2 | GTN | cis-1,3-Dichloropropene | <1.00 |  | ug/l
81703020 | Leachate well 2 | GTP | Toluene | 73.5 |  | ug/l
81703020 | Leachate well 2 | GTQ | trans-1,3-Dichloropropene | <1.00 |  | ug/l
81703020 | Leachate well 2 | GTR | 1,1,2-Trichloroethane | <1.00 |  | ug/l
81703020 | Leachate well 2 | GTT | Tetrachloroethene | <1.00 |  | ug/l
81703020 | Leachate well 2 | GTU | 1,3-Dichloropropane | <1.00 |  | ug/l
81703020 | Leachate well 2 | GTV | Dibromochloromethane | <1.00 |  | ug/l
81703020 | Leachate well 2 | GTW | 1,2-Dibromoethane | <1.00 |  | ug/l
81703020 | Leachate well 2 | GTX | Chlorobenzene | 2.13 |  | ug/l
81703020 | Leachate well 2 | GTY | 1,1,1,2-Tetrachloroethane | <1.00 |  | ug/l
81703020 | Leachate well 2 | GTZ | Ethyl Benzene | 33.4 |  | ug/l
81703020 | Leachate well 2 | GU0 | m and p-xylene | 83 |  | ug/l
81703020 | Leachate well 2 | GU1 | O-Xylene | 28 |  | ug/l
81703020 | Leachate well 2 | GU2 | Styrene | <1.00 |  | ug/l
81703020 | Leachate well 2 | GU3 | Bromoform | <1.00 |  | ug/l
81703020 | Leachate well 2 | GU4 | iso-Propylbenzene | 2.62 |  | ug/l
81703020 | Leachate well 2 | GU5 | 1,1,2,2-Tetrachloroethane | <1.00 |  | ug/l
81703020 | Leachate well 2 | GU6 | 1,2,3-Trichloropropane | <1.00 |  | ug/l
81703020 | Leachate well 2 | GU7 | Bromobenzene | <1.00 |  | ug/l
81703020 | Leachate well 2 | GU8 | n-propylbenzene | 1.91 |  | ug/l
81703020 | Leachate well 2 | GU9 | 2-Chlorotoluene | <1.00 |  | ug/l
81703020 | Leachate well 2 | GUA | 1,3,5-Trimethylbenzene | 6.37 |  | ug/l
81703020 | Leachate well 2 | GUB | 4-Chlorotoluene | <1.00 |  | ug/l
81703020 | Leachate well 2 | GUC | tert-Butylbenzene | <1.00 |  | ug/l
81703020 | Leachate well 2 | GUD | 1,2,4-Trimethylbenzene | 24.1 |  | ug/l
81703020 | Leachate well 2 | GUE | sec-butylbenzene | <1.00 |  | ug/l
81703020 | Leachate well 2 | GUF | p-isopropyltoluene | 13.6 |  | ug/l
81703020 | Leachate well 2 | GUG | 1,3-Dichlorobenzene | <1.00 |  | ug/l
81703020 | Leachate well 2 | GUH | 1,4-Dichlorobenzene | 4.87 |  | ug/l
81703020 | Leachate well 2 | GUJ | n-butylbenzene | <1.00 |  | ug/l
81703020 | Leachate well 2 | GUK | 1,2-Dichlorobenzene | <1.00 |  | ug/l
81703020 | Leachate well 2 | GUL | 1,2-Dibromo-3-chloropropane | <2.00 |  | ug/l
81703020 | Leachate well 2 | GUM | 1,2,4-Trichlorobenzene | <1.00 |  | ug/l
81703020 | Leachate well 2 | GUN | Hexachlorobutadiene | <1.00 |  | ug/l
81703020 | Leachate well 2 | GUP | Naphthalene | 151 |  | ug/l
81703020 | Leachate well 2 | GUQ | 1,2,3-Trichlorobenzene | <1.00 |  | ug/l
81703020 | Leachate well 2 | GUR | Xylene (o+p+m) | 111 |  | ug/l
81703020 | Leachate well 2 | KKH | Tritium | 851 |  | Bq/l
81703020 | Leachate well 2 | V11 | CHLORIDE AS CL | 4000 |  | mg/l
81703030 | Leachate well 3 | 0A0 | NITROGEN TOTAL OXIDISED AS N |  | <0.7 | mg/l
81703030 | Leachate well 3 | 0F4 | TOTAL ORGANIC CARBON |  | 5810 | mg/l
81703030 | Leachate well 3 | 2 | pH |  | 8.1
81703030 | Leachate well 3 | 04Q | AMMONIACAL NITROGEN |  | 2110 | mg/l
81703030 | Leachate well 3 | 16 | ALKALINITY AS CaCO3 |  | 6850 | mg/l
81703030 | Leachate well 3 | 21 | IRON, TOTAL AS FE |  | 60.3 | mg/l
81703030 | Leachate well 3 | 23 | MANGANESE AS MN |  | 1.35 | mg/l
81703030 | Leachate well 3 | 27 | CADMIUM, TOTAL AS CD |  | 0.0016 | mg/l
81703030 | Leachate well 3 | 29 | CHROMIUM, TOTAL AS CR |  | 0.302 | mg/l
81703030 | Leachate well 3 | 31 | COPPER TOTAL AS CU |  | 0.041 | mg/l
81703030 | Leachate well 3 | 33 | LEAD TOTAL AS PB |  | <0.006 | mg/l
81703030 | Leachate well 3 | 35 | NICKEL TOTAL AS NI |  | 0.185 | mg/l
81703030 | Leachate well 3 | 37 | ZINC |  | 0.118 | mg/l
81703030 | Leachate well 3 | 39 | CALCIUM TOTAL AS CA |  | 341 | mg/l
81703030 | Leachate well 3 | 40 | MAGNESIUM AS MG |  | 249 | mg/l
81703030 | Leachate well 3 | 41 | SODIUM AS NA |  | 3320 | mg/l
81703030 | Leachate well 3 | 42 | POTASSIUM AS K |  | 1110 | mg/l
81703030 | Leachate well 3 | 54 | ELECTRICAL CONDUCTIVITY |  | 30500 | uS/cm
81703030 | Leachate well 3 | 70 | CHEMICAL OXYGEN DEMAND |  | 19400 | mg/l
81703030 | Leachate well 3 | CAA | SULPHATE AS SO4 |  | <5.00 | mg/l
81703030 | Leachate well 3 | GED | BENTAZONE |  | <5.00 | ug/l
81703030 | Leachate well 3 | GFA | BROMOXYNIL |  | <5.00 | ug/l
81703030 | Leachate well 3 | GFW | 2,3,6-TBA |  | <5.00 | ug/l
81703030 | Leachate well 3 | GFY | 2,4-D |  | <5.00 | ug/l
81703030 | Leachate well 3 | GFZ | 2,4-DB |  | <5.00 | ug/l
81703030 | Leachate well 3 | GG3 | 2,4,5-T |  | <5.00 | ug/l
81703030 | Leachate well 3 | GG8 | MECOPROP |  | 36.8 | ug/l
81703030 | Leachate well 3 | GG9 | DICAMBA |  | <5.00 | ug/l
81703030 | Leachate well 3 | GGA | MCPA |  | <5.00 | ug/l
81703030 | Leachate well 3 | GGB | DICHLORPROP |  | <5.00 | ug/l
81703030 | Leachate well 3 | GGC | MCPB |  | <5.00 | ug/l
81703030 | Leachate well 3 | GGD | IOXYNIL |  | <5.00 | ug/l
81703030 | Leachate well 3 | GGE | CLOPYRALID |  | <5.00 | ug/l
81703030 | Leachate well 3 | GKW | BENAZOLIN |  | <5.00 | ug/l
81703030 | Leachate well 3 | GKX | FENOPROP |  | <5.00 | ug/l
81703030 | Leachate well 3 | GKY | TRICLOPYR |  | <5.00 | ug/l
81703030 | Leachate well 3 | GKZ | FLUROXYPYR |  | <5.00 | ug/l
81703030 | Leachate well 3 | GS3 | Dichlorodifluoromethane |  | <1.00 | ug/l
81703030 | Leachate well 3 | GS4 | Chloromethane |  | <2.00 | ug/l
81703030 | Leachate well 3 | GS5 | Vinyl Chloride |  | <0.500 | ug/l
81703030 | Leachate well 3 | GS6 | Bromomethane |  | <1.00 | ug/l
81703030 | Leachate well 3 | GS7 | Chloroethane |  | <1.00 | ug/l
81703030 | Leachate well 3 | GS8 | Trichlorofluoromethane |  | <1.00 | ug/l
81703030 | Leachate well 3 | GS9 | 1,1-Dichloroethene |  | <1.00 | ug/l
81703030 | Leachate well 3 | GSS | Dichloromethane |  | <1.00 | ug/l
81703030 | Leachate well 3 | GSU | MTBE |  | <1.00 | ug/l
81703030 | Leachate well 3 | GSV | trans-1,2-Dichloroethene |  | <1.00 | ug/l
81703030 | Leachate well 3 | GSW | 1,1-Dichloroethane |  | <1.00 | ug/l
81703030 | Leachate well 3 | GSX | 1,2-Dichloroethane |  | <1.00 | ug/l
81703030 | Leachate well 3 | GSY | 2,2-Dichloropropane |  | <1.00 | ug/l
81703030 | Leachate well 3 | GSZ | Bromochloromethane |  | <1.00 | ug/l
81703030 | Leachate well 3 | GT1 | Chloroform |  | <1.00 | ug/l
81703030 | Leachate well 3 | GT2 | 1,1,1-Trichloroethane |  | <1.00 | ug/l
81703030 | Leachate well 3 | GT6 | 1,1-Dichloropropene |  | <1.00 | ug/l
81703030 | Leachate well 3 | GT7 | Carbon Tetrachloride |  | <1.00 | ug/l
81703030 | Leachate well 3 | GT8 | 1,2-Dichloroethane |  | <1.00 | ug/l
81703030 | Leachate well 3 | GT9 | Benzene |  | 24.6 | ug/l
81703030 | Leachate well 3 | GTJ | Trichloroethene |  | <1.00 | ug/l
81703030 | Leachate well 3 | GTK | 1,2-Dichloropropane |  | <1.00 | ug/l
81703030 | Leachate well 3 | GTL | Dibromomethane |  | <1.00 | ug/l
81703030 | Leachate well 3 | GTM | Bromodichloromethane |  | <1.00 | ug/l
81703030 | Leachate well 3 | GTN | cis-1,3-Dichloropropene |  | <1.00 | ug/l
81703030 | Leachate well 3 | GTP | Toluene |  | 37.2 | ug/l
81703030 | Leachate well 3 | GTQ | trans-1,3-Dichloropropene |  | <1.00 | ug/l
81703030 | Leachate well 3 | GTR | 1,1,2-Trichloroethane |  | <1.00 | ug/l
81703030 | Leachate well 3 | GTT | Tetrachloroethene |  | <1.00 | ug/l
81703030 | Leachate well 3 | GTU | 1,3-Dichloropropane |  | <1.00 | ug/l
81703030 | Leachate well 3 | GTV | Dibromochloromethane |  | <1.00 | ug/l
81703030 | Leachate well 3 | GTW | 1,2-Dibromoethane |  | <1.00 | ug/l
81703030 | Leachate well 3 | GTX | Chlorobenzene |  | <1.00 | ug/l
81703030 | Leachate well 3 | GTY | 1,1,1,2-Tetrachloroethane |  | <1.00 | ug/l
81703030 | Leachate well 3 | GTZ | Ethyl Benzene |  | 10.6 | ug/l
81703030 | Leachate well 3 | GU0 | m and p-xylene |  | 26.2 | ug/l
81703030 | Leachate well 3 | GU1 | O-Xylene |  | 9.19 | ug/l
81703030 | Leachate well 3 | GU2 | Styrene |  | <1.00 | ug/l
81703030 | Leachate well 3 | GU3 | Bromoform |  | <1.00 | ug/l
81703030 | Leachate well 3 | GU4 | iso-Propylbenzene |  | <1.00 | ug/l
81703030 | Leachate well 3 | GU5 | 1,1,2,2-Tetrachloroethane |  | <1.00 | ug/l
81703030 | Leachate well 3 | GU6 | 1,2,3-Trichloropropane |  | <1.00 | ug/l
81703030 | Leachate well 3 | GU7 | Bromobenzene |  | <1.00 | ug/l
81703030 | Leachate well 3 | GU8 | n-propylbenzene |  | <1.00 | ug/l
81703030 | Leachate well 3 | GU9 | 2-Chlorotoluene |  | <1.00 | ug/l
81703030 | Leachate well 3 | GUA | 1,3,5-Trimethylbenzene |  | 1.46 | ug/l
81703030 | Leachate well 3 | GUB | 4-Chlorotoluene |  | <1.00 | ug/l
81703030 | Leachate well 3 | GUC | tert-Butylbenzene |  | <1.00 | ug/l
81703030 | Leachate well 3 | GUD | 1,2,4-Trimethylbenzene |  | 6.21 | ug/l
81703030 | Leachate well 3 | GUE | sec-butylbenzene |  | <1.00 | ug/l
81703030 | Leachate well 3 | GUF | p-isopropyltoluene |  | 2.34 | ug/l
81703030 | Leachate well 3 | GUG | 1,3-Dichlorobenzene |  | <1.00 | ug/l
81703030 | Leachate well 3 | GUH | 1,4-Dichlorobenzene |  | 2.12 | ug/l
81703030 | Leachate well 3 | GUJ | n-butylbenzene |  | <1.00 | ug/l
81703030 | Leachate well 3 | GUK | 1,2-Dichlorobenzene |  | <1.00 | ug/l
81703030 | Leachate well 3 | GUL | 1,2-Dibromo-3-chloropropane |  | <2.00 | ug/l
81703030 | Leachate well 3 | GUM | 1,2,4-Trichlorobenzene |  | <1.00 | ug/l
81703030 | Leachate well 3 | GUN | Hexachlorobutadiene |  | <1.00 | ug/l
81703030 | Leachate well 3 | GUP | Naphthalene |  | 103 | ug/l
81703030 | Leachate well 3 | GUQ | 1,2,3-Trichlorobenzene |  | <1.00 | ug/l
81703030 | Leachate well 3 | GUR | Xylene (o+p+m) |  | 35.4 | ug/l
81703030 | Leachate well 3 | KKH | Tritium |  | 1720 | Bq/l
81703030 | Leachate well 3 | V11 | CHLORIDE AS CL |  | 6490 | mg/l
81703040 | Leachate well 4 | 0A0 | NITROGEN TOTAL OXIDISED AS N | <0.7 |  | mg/l
81703040 | Leachate well 4 | 0F4 | TOTAL ORGANIC CARBON | 5370 |  | mg/l
81703040 | Leachate well 4 | 2 | pH | 8.4
81703040 | Leachate well 4 | 04Q | AMMONIACAL NITROGEN | 2230 |  | mg/l
81703040 | Leachate well 4 | 16 | ALKALINITY AS CaCO3 | 8490 |  | mg/l
81703040 | Leachate well 4 | 21 | IRON, TOTAL AS FE | 14.8 |  | mg/l
81703040 | Leachate well 4 | 23 | MANGANESE AS MN | 1.01 |  | mg/l
81703040 | Leachate well 4 | 27 | CADMIUM, TOTAL AS CD | 0.0009 |  | mg/l
81703040 | Leachate well 4 | 29 | CHROMIUM, TOTAL AS CR | 0.297 |  | mg/l
81703040 | Leachate well 4 | 31 | COPPER TOTAL AS CU | 0.044 |  | mg/l
81703040 | Leachate well 4 | 33 | LEAD TOTAL AS PB | <0.006 |  | mg/l
81703040 | Leachate well 4 | 35 | NICKEL TOTAL AS NI | 0.155 |  | mg/l
81703040 | Leachate well 4 | 37 | ZINC | 0.08 |  | mg/l
81703040 | Leachate well 4 | 39 | CALCIUM TOTAL AS CA | 205 |  | mg/l
81703040 | Leachate well 4 | 40 | MAGNESIUM AS MG | 165 |  | mg/l
81703040 | Leachate well 4 | 41 | SODIUM AS NA | 3500 |  | mg/l
81703040 | Leachate well 4 | 42 | POTASSIUM AS K | 1270 |  | mg/l
81703040 | Leachate well 4 | 54 | ELECTRICAL CONDUCTIVITY | 33100 |  | uS/cm
81703040 | Leachate well 4 | 70 | CHEMICAL OXYGEN DEMAND | 17300 |  | mg/l
81703040 | Leachate well 4 | CAA | SULPHATE AS SO4 | 86 |  | mg/l
81703040 | Leachate well 4 | GED | BENTAZONE | <20.0 |  | ug/l
81703040 | Leachate well 4 | GFA | BROMOXYNIL | <20.0 |  | ug/l
81703040 | Leachate well 4 | GFW | 2,3,6-TBA | <20.0 |  | ug/l
81703040 | Leachate well 4 | GFY | 2,4-D | <20.0 |  | ug/l
81703040 | Leachate well 4 | GFZ | 2,4-DB | <20.0 |  | ug/l
81703040 | Leachate well 4 | GG3 | 2,4,5-T | <20.0 |  | ug/l
81703040 | Leachate well 4 | GG8 | MECOPROP | 59.2 |  | ug/l
81703040 | Leachate well 4 | GG9 | DICAMBA | <20.0 |  | ug/l
81703040 | Leachate well 4 | GGA | MCPA | <20.0 |  | ug/l
81703040 | Leachate well 4 | GGB | DICHLORPROP | <20.0 |  | ug/l
81703040 | Leachate well 4 | GGC | MCPB | <20.0 |  | ug/l
81703040 | Leachate well 4 | GGD | IOXYNIL | <20.0 |  | ug/l
81703040 | Leachate well 4 | GGE | CLOPYRALID | <20.0 |  | ug/l
81703040 | Leachate well 4 | GKW | BENAZOLIN | <20.0 |  | ug/l
81703040 | Leachate well 4 | GKX | FENOPROP | <20.0 |  | ug/l
81703040 | Leachate well 4 | GKY | TRICLOPYR | <20.0 |  | ug/l
81703040 | Leachate well 4 | GKZ | FLUROXYPYR | <20.0 |  | ug/l
81703040 | Leachate well 4 | GS3 | Dichlorodifluoromethane | <1.00 |  | ug/l
81703040 | Leachate well 4 | GS4 | Chloromethane | <2.00 |  | ug/l
81703040 | Leachate well 4 | GS5 | Vinyl Chloride | <0.500 |  | ug/l
81703040 | Leachate well 4 | GS6 | Bromomethane | <1.00 |  | ug/l
81703040 | Leachate well 4 | GS7 | Chloroethane | <1.00 |  | ug/l
81703040 | Leachate well 4 | GS8 | Trichlorofluoromethane | <1.00 |  | ug/l
81703040 | Leachate well 4 | GS9 | 1,1-Dichloroethene | <1.00 |  | ug/l
81703040 | Leachate well 4 | GSS | Dichloromethane | <1.00 |  | ug/l
81703040 | Leachate well 4 | GSU | MTBE | <1.00 |  | ug/l
81703040 | Leachate well 4 | GSV | trans-1,2-Dichloroethene | <1.00 |  | ug/l
81703040 | Leachate well 4 | GSW | 1,1-Dichloroethane | <1.00 |  | ug/l
81703040 | Leachate well 4 | GSX | 1,2-Dichloroethane | 2.96 |  | ug/l
81703040 | Leachate well 4 | GSY | 2,2-Dichloropropane | <1.00 |  | ug/l
81703040 | Leachate well 4 | GSZ | Bromochloromethane | <1.00 |  | ug/l
81703040 | Leachate well 4 | GT1 | Chloroform | <1.00 |  | ug/l
81703040 | Leachate well 4 | GT2 | 1,1,1-Trichloroethane | <1.00 |  | ug/l
81703040 | Leachate well 4 | GT6 | 1,1-Dichloropropene | <1.00 |  | ug/l
81703040 | Leachate well 4 | GT7 | Carbon Tetrachloride | <1.00 |  | ug/l
81703040 | Leachate well 4 | GT8 | 1,2-Dichloroethane | 2.29 |  | ug/l
81703040 | Leachate well 4 | GT9 | Benzene | 47.7 |  | ug/l
81703040 | Leachate well 4 | GTJ | Trichloroethene | <1.00 |  | ug/l
81703040 | Leachate well 4 | GTK | 1,2-Dichloropropane | <1.00 |  | ug/l
81703040 | Leachate well 4 | GTL | Dibromomethane | <1.00 |  | ug/l
81703040 | Leachate well 4 | GTM | Bromodichloromethane | <1.00 |  | ug/l
81703040 | Leachate well 4 | GTN | cis-1,3-Dichloropropene | <1.00 |  | ug/l
81703040 | Leachate well 4 | GTP | Toluene | 49.2 |  | ug/l
81703040 | Leachate well 4 | GTQ | trans-1,3-Dichloropropene | <1.00 |  | ug/l
81703040 | Leachate well 4 | GTR | 1,1,2-Trichloroethane | <1.00 |  | ug/l
81703040 | Leachate well 4 | GTT | Tetrachloroethene | <1.00 |  | ug/l
81703040 | Leachate well 4 | GTU | 1,3-Dichloropropane | <1.00 |  | ug/l
81703040 | Leachate well 4 | GTV | Dibromochloromethane | <1.00 |  | ug/l
81703040 | Leachate well 4 | GTW | 1,2-Dibromoethane | <1.00 |  | ug/l
81703040 | Leachate well 4 | GTX | Chlorobenzene | <1.00 |  | ug/l
81703040 | Leachate well 4 | GTY | 1,1,1,2-Tetrachloroethane | <1.00 |  | ug/l
81703040 | Leachate well 4 | GTZ | Ethyl Benzene | 19.6 |  | ug/l
81703040 | Leachate well 4 | GU0 | m and p-xylene | 34.8 |  | ug/l
81703040 | Leachate well 4 | GU1 | O-Xylene | 15.8 |  | ug/l
81703040 | Leachate well 4 | GU2 | Styrene | <1.00 |  | ug/l
81703040 | Leachate well 4 | GU3 | Bromoform | <1.00 |  | ug/l
81703040 | Leachate well 4 | GU4 | iso-Propylbenzene | 1.62 |  | ug/l
81703040 | Leachate well 4 | GU5 | 1,1,2,2-Tetrachloroethane | <1.00 |  | ug/l
81703040 | Leachate well 4 | GU6 | 1,2,3-Trichloropropane | <1.00 |  | ug/l
81703040 | Leachate well 4 | GU7 | Bromobenzene | <1.00 |  | ug/l
81703040 | Leachate well 4 | GU8 | n-propylbenzene | <1.00 |  | ug/l
81703040 | Leachate well 4 | GU9 | 2-Chlorotoluene | <1.00 |  | ug/l
81703040 | Leachate well 4 | GUA | 1,3,5-Trimethylbenzene | 3.5 |  | ug/l
81703040 | Leachate well 4 | GUB | 4-Chlorotoluene | <1.00 |  | ug/l
81703040 | Leachate well 4 | GUC | tert-Butylbenzene | <1.00 |  | ug/l
81703040 | Leachate well 4 | GUD | 1,2,4-Trimethylbenzene | 13.3 |  | ug/l
81703040 | Leachate well 4 | GUE | sec-butylbenzene | <1.00 |  | ug/l
81703040 | Leachate well 4 | GUF | p-isopropyltoluene | 5.26 |  | ug/l
81703040 | Leachate well 4 | GUG | 1,3-Dichlorobenzene | <1.00 |  | ug/l
81703040 | Leachate well 4 | GUH | 1,4-Dichlorobenzene | 2.11 |  | ug/l
81703040 | Leachate well 4 | GUJ | n-butylbenzene | <1.00 |  | ug/l
81703040 | Leachate well 4 | GUK | 1,2-Dichlorobenzene | <1.00 |  | ug/l
81703040 | Leachate well 4 | GUL | 1,2-Dibromo-3-chloropropane | <2.00 |  | ug/l
81703040 | Leachate well 4 | GUM | 1,2,4-Trichlorobenzene | <1.00 |  | ug/l
81703040 | Leachate well 4 | GUN | Hexachlorobutadiene | <1.00 |  | ug/l
81703040 | Leachate well 4 | GUP | Naphthalene | 433 |  | ug/l
81703040 | Leachate well 4 | GUQ | 1,2,3-Trichlorobenzene | <1.00 |  | ug/l
81703040 | Leachate well 4 | GUR | Xylene (o+p+m) | 50.5 |  | ug/l
81703040 | Leachate well 4 | KKH | Tritium | 1240 |  | Bq/l
81703040 | Leachate well 4 | V11 | CHLORIDE AS CL | 5960 |  | mg/l
81703050 | leachate well 5 | 0A0 | NITROGEN TOTAL OXIDISED AS N | <0.7 |  | mg/l
81703050 | leachate well 5 | 0F4 | TOTAL ORGANIC CARBON | 364 |  | mg/l
81703050 | leachate well 5 | 2 | pH | 7.8
81703050 | leachate well 5 | 04Q | AMMONIACAL NITROGEN | 798 |  | mg/l
81703050 | leachate well 5 | 10 | BOD + ATU (5 DAY) | 109 |  | mg/l
81703050 | leachate well 5 | 16 | ALKALINITY AS CaCO3 | 4270 |  | mg/l
81703050 | leachate well 5 | 21 | IRON, TOTAL AS FE | 2.77 |  | mg/l
81703050 | leachate well 5 | 23 | MANGANESE AS MN | 0.132 |  | mg/l
81703050 | leachate well 5 | 27 | CADMIUM, TOTAL AS CD | <0.0006 |  | mg/l
81703050 | leachate well 5 | 29 | CHROMIUM, TOTAL AS CR | 0.082 |  | mg/l
81703050 | leachate well 5 | 31 | COPPER TOTAL AS CU | 0.021 |  | mg/l
81703050 | leachate well 5 | 33 | LEAD TOTAL AS PB | <0.006 |  | mg/l
81703050 | leachate well 5 | 35 | NICKEL TOTAL AS NI | 0.113 |  | mg/l
81703050 | leachate well 5 | 37 | ZINC | 0.06 |  | mg/l
81703050 | leachate well 5 | 39 | CALCIUM TOTAL AS CA | 61 |  | mg/l
81703050 | leachate well 5 | 40 | MAGNESIUM AS MG | 79.6 |  | mg/l
81703050 | leachate well 5 | 41 | SODIUM AS NA | 992 |  | mg/l
81703050 | leachate well 5 | 42 | POTASSIUM AS K | 385 |  | mg/l
81703050 | leachate well 5 | 54 | ELECTRICAL CONDUCTIVITY | 12400 |  | uS/cm
81703050 | leachate well 5 | 70 | CHEMICAL OXYGEN DEMAND | 1540 |  | mg/l
81703050 | leachate well 5 | CAA | SULPHATE AS SO4 | 3.57 |  | mg/l
81703050 | leachate well 5 | GED | BENTAZONE | <5.00 |  | ug/l
81703050 | leachate well 5 | GFA | BROMOXYNIL | <5.00 |  | ug/l
81703050 | leachate well 5 | GFW | 2,3,6-TBA | <5.00 |  | ug/l
81703050 | leachate well 5 | GFY | 2,4-D | <5.00 |  | ug/l
81703050 | leachate well 5 | GFZ | 2,4-DB | <5.00 |  | ug/l
81703050 | leachate well 5 | GG3 | 2,4,5-T | <5.00 |  | ug/l
81703050 | leachate well 5 | GG8 | MECOPROP | 16.9 |  | ug/l
81703050 | leachate well 5 | GG9 | DICAMBA | <5.00 |  | ug/l
81703050 | leachate well 5 | GGA | MCPA | <5.00 |  | ug/l
81703050 | leachate well 5 | GGB | DICHLORPROP | <5.00 |  | ug/l
81703050 | leachate well 5 | GGC | MCPB | <5.00 |  | ug/l
81703050 | leachate well 5 | GGD | IOXYNIL | <5.00 |  | ug/l
81703050 | leachate well 5 | GGE | CLOPYRALID | <5.00 |  | ug/l
81703050 | leachate well 5 | GKW | BENAZOLIN | <5.00 |  | ug/l
81703050 | leachate well 5 | GKX | FENOPROP | <5.00 |  | ug/l
81703050 | leachate well 5 | GKY | TRICLOPYR | <5.00 |  | ug/l
81703050 | leachate well 5 | GKZ | FLUROXYPYR | <5.00 |  | ug/l
81703050 | leachate well 5 | GS3 | Dichlorodifluoromethane | <1.00 |  | ug/l
81703050 | leachate well 5 | GS4 | Chloromethane | <2.00 |  | ug/l
81703050 | leachate well 5 | GS5 | Vinyl Chloride | <0.500 |  | ug/l
81703050 | leachate well 5 | GS6 | Bromomethane | <1.00 |  | ug/l
81703050 | leachate well 5 | GS7 | Chloroethane | <1.00 |  | ug/l
81703050 | leachate well 5 | GS8 | Trichlorofluoromethane | <1.00 |  | ug/l
81703050 | leachate well 5 | GS9 | 1,1-Dichloroethene | <1.00 |  | ug/l
81703050 | leachate well 5 | GSS | Dichloromethane | <1.00 |  | ug/l
81703050 | leachate well 5 | GSU | MTBE | 1.14 |  | ug/l
81703050 | leachate well 5 | GSV | trans-1,2-Dichloroethene | <1.00 |  | ug/l
81703050 | leachate well 5 | GSW | 1,1-Dichloroethane | <1.00 |  | ug/l
81703050 | leachate well 5 | GSX | 1,2-Dichloroethane | <1.00 |  | ug/l
81703050 | leachate well 5 | GSY | 2,2-Dichloropropane | <1.00 |  | ug/l
81703050 | leachate well 5 | GSZ | Bromochloromethane | <1.00 |  | ug/l
81703050 | leachate well 5 | GT1 | Chloroform | <1.00 |  | ug/l
81703050 | leachate well 5 | GT2 | 1,1,1-Trichloroethane | <1.00 |  | ug/l
81703050 | leachate well 5 | GT6 | 1,1-Dichloropropene | <1.00 |  | ug/l
81703050 | leachate well 5 | GT7 | Carbon Tetrachloride | <1.00 |  | ug/l
81703050 | leachate well 5 | GT8 | 1,2-Dichloroethane | <1.00 |  | ug/l
81703050 | leachate well 5 | GT9 | Benzene | 9.27 |  | ug/l
81703050 | leachate well 5 | GTJ | Trichloroethene | <1.00 |  | ug/l
81703050 | leachate well 5 | GTK | 1,2-Dichloropropane | <1.00 |  | ug/l
81703050 | leachate well 5 | GTL | Dibromomethane | <1.00 |  | ug/l
81703050 | leachate well 5 | GTM | Bromodichloromethane | <1.00 |  | ug/l
81703050 | leachate well 5 | GTN | cis-1,3-Dichloropropene | <1.00 |  | ug/l
81703050 | leachate well 5 | GTP | Toluene | 3.34 |  | ug/l
81703050 | leachate well 5 | GTQ | trans-1,3-Dichloropropene | <1.00 |  | ug/l
81703050 | leachate well 5 | GTR | 1,1,2-Trichloroethane | <1.00 |  | ug/l
81703050 | leachate well 5 | GTT | Tetrachloroethene | <1.00 |  | ug/l
81703050 | leachate well 5 | GTU | 1,3-Dichloropropane | <1.00 |  | ug/l
81703050 | leachate well 5 | GTV | Dibromochloromethane | <1.00 |  | ug/l
81703050 | leachate well 5 | GTW | 1,2-Dibromoethane | <1.00 |  | ug/l
81703050 | leachate well 5 | GTX | Chlorobenzene | 1.04 |  | ug/l
81703050 | leachate well 5 | GTY | 1,1,1,2-Tetrachloroethane | <1.00 |  | ug/l
81703050 | leachate well 5 | GTZ | Ethyl Benzene | 22.8 |  | ug/l
81703050 | leachate well 5 | GU0 | m and p-xylene | 20 |  | ug/l
81703050 | leachate well 5 | GU1 | O-Xylene | 6.98 |  | ug/l
81703050 | leachate well 5 | GU2 | Styrene | <1.00 |  | ug/l
81703050 | leachate well 5 | GU3 | Bromoform | <1.00 |  | ug/l
81703050 | leachate well 5 | GU4 | iso-Propylbenzene | 2.78 |  | ug/l
81703050 | leachate well 5 | GU5 | 1,1,2,2-Tetrachloroethane | <1.00 |  | ug/l
81703050 | leachate well 5 | GU6 | 1,2,3-Trichloropropane | <1.00 |  | ug/l
81703050 | leachate well 5 | GU7 | Bromobenzene | <1.00 |  | ug/l
81703050 | leachate well 5 | GU8 | n-propylbenzene | 1.51 |  | ug/l
81703050 | leachate well 5 | GU9 | 2-Chlorotoluene | <1.00 |  | ug/l
81703050 | leachate well 5 | GUA | 1,3,5-Trimethylbenzene | 2.21 |  | ug/l
81703050 | leachate well 5 | GUB | 4-Chlorotoluene | <1.00 |  | ug/l
81703050 | leachate well 5 | GUC | tert-Butylbenzene | <1.00 |  | ug/l
81703050 | leachate well 5 | GUD | 1,2,4-Trimethylbenzene | 10.7 |  | ug/l
81703050 | leachate well 5 | GUE | sec-butylbenzene | <1.00 |  | ug/l
81703050 | leachate well 5 | GUF | p-isopropyltoluene | 1.73 |  | ug/l
81703050 | leachate well 5 | GUG | 1,3-Dichlorobenzene | <1.00 |  | ug/l
81703050 | leachate well 5 | GUH | 1,4-Dichlorobenzene | 1.04 |  | ug/l
81703050 | leachate well 5 | GUJ | n-butylbenzene | <1.00 |  | ug/l
81703050 | leachate well 5 | GUK | 1,2-Dichlorobenzene | <1.00 |  | ug/l
81703050 | leachate well 5 | GUL | 1,2-Dibromo-3-chloropropane | <2.00 |  | ug/l
81703050 | leachate well 5 | GUM | 1,2,4-Trichlorobenzene | <1.00 |  | ug/l
81703050 | leachate well 5 | GUN | Hexachlorobutadiene | <1.00 |  | ug/l
81703050 | leachate well 5 | GUP | Naphthalene | 111 |  | ug/l
81703050 | leachate well 5 | GUQ | 1,2,3-Trichlorobenzene | <1.00 |  | ug/l
81703050 | leachate well 5 | GUR | Xylene (o+p+m) | 27 |  | ug/l
81703050 | leachate well 5 | KKH | Tritium | 1230 |  | Bq/l
81703050 | leachate well 5 | V11 | CHLORIDE AS CL | 1680 |  | mg/l
81703060 | leachate well 6 | 0A0 | NITROGEN TOTAL OXIDISED AS N | <0.7 |  | mg/l
81703060 | leachate well 6 | 0F4 | TOTAL ORGANIC CARBON | 3000 |  | mg/l
81703060 | leachate well 6 | 2 | pH | 8
81703060 | leachate well 6 | 04Q | AMMONIACAL NITROGEN | 2130 |  | mg/l
81703060 | leachate well 6 | 16 | ALKALINITY AS CaCO3 | 6990 |  | mg/l
81703060 | leachate well 6 | 21 | IRON, TOTAL AS FE | 3.64 |  | mg/l
81703060 | leachate well 6 | 23 | MANGANESE AS MN | 0.14 |  | mg/l
81703060 | leachate well 6 | 27 | CADMIUM, TOTAL AS CD | 0.0007 |  | mg/l
81703060 | leachate well 6 | 29 | CHROMIUM, TOTAL AS CR | 0.156 |  | mg/l
81703060 | leachate well 6 | 31 | COPPER TOTAL AS CU | 0.062 |  | mg/l
81703060 | leachate well 6 | 33 | LEAD TOTAL AS PB | 0.009 |  | mg/l
81703060 | leachate well 6 | 35 | NICKEL TOTAL AS NI | 0.157 |  | mg/l
81703060 | leachate well 6 | 37 | ZINC | 0.188 |  | mg/l
81703060 | leachate well 6 | 39 | CALCIUM TOTAL AS CA | 71.7 |  | mg/l
81703060 | leachate well 6 | 40 | MAGNESIUM AS MG | 96.8 |  | mg/l
81703060 | leachate well 6 | 41 | SODIUM AS NA | 2420 |  | mg/l
81703060 | leachate well 6 | 42 | POTASSIUM AS K | 950 |  | mg/l
81703060 | leachate well 6 | 54 | ELECTRICAL CONDUCTIVITY | 29500 |  | uS/cm
81703060 | leachate well 6 | 70 | CHEMICAL OXYGEN DEMAND | 8720 |  | mg/l
81703060 | leachate well 6 | CAA | SULPHATE AS SO4 | 27 |  | mg/l
81703060 | leachate well 6 | GED | BENTAZONE | <5.00 |  | ug/l
81703060 | leachate well 6 | GFA | BROMOXYNIL | <5.00 |  | ug/l
81703060 | leachate well 6 | GFW | 2,3,6-TBA | <5.00 |  | ug/l
81703060 | leachate well 6 | GFY | 2,4-D | <5.00 |  | ug/l
81703060 | leachate well 6 | GFZ | 2,4-DB | <5.00 |  | ug/l
81703060 | leachate well 6 | GG3 | 2,4,5-T | <5.00 |  | ug/l
81703060 | leachate well 6 | GG8 | MECOPROP | 69.3 |  | ug/l
81703060 | leachate well 6 | GG9 | DICAMBA | <5.00 |  | ug/l
81703060 | leachate well 6 | GGA | MCPA | <5.00 |  | ug/l
81703060 | leachate well 6 | GGB | DICHLORPROP | 70 |  | ug/l
81703060 | leachate well 6 | GGC | MCPB | <5.00 |  | ug/l
81703060 | leachate well 6 | GGD | IOXYNIL | <5.00 |  | ug/l
81703060 | leachate well 6 | GGE | CLOPYRALID | <5.00 |  | ug/l
81703060 | leachate well 6 | GKW | BENAZOLIN | <5.00 |  | ug/l
81703060 | leachate well 6 | GKX | FENOPROP | <5.00 |  | ug/l
81703060 | leachate well 6 | GKY | TRICLOPYR | <5.00 |  | ug/l
81703060 | leachate well 6 | GKZ | FLUROXYPYR | <5.00 |  | ug/l
81703060 | leachate well 6 | GS3 | Dichlorodifluoromethane | <1.00 |  | ug/l
81703060 | leachate well 6 | GS4 | Chloromethane | <2.00 |  | ug/l
81703060 | leachate well 6 | GS5 | Vinyl Chloride | 1.2 |  | ug/l
81703060 | leachate well 6 | GS6 | Bromomethane | <1.00 |  | ug/l
81703060 | leachate well 6 | GS7 | Chloroethane | <1.00 |  | ug/l
81703060 | leachate well 6 | GS8 | Trichlorofluoromethane | <1.00 |  | ug/l
81703060 | leachate well 6 | GS9 | 1,1-Dichloroethene | <1.00 |  | ug/l
81703060 | leachate well 6 | GSS | Dichloromethane | <1.00 |  | ug/l
81703060 | leachate well 6 | GSU | MTBE | <1.00 |  | ug/l
81703060 | leachate well 6 | GSV | trans-1,2-Dichloroethene | <1.00 |  | ug/l
81703060 | leachate well 6 | GSW | 1,1-Dichloroethane | <1.00 |  | ug/l
81703060 | leachate well 6 | GSX | 1,2-Dichloroethane | 8.27 |  | ug/l
81703060 | leachate well 6 | GSY | 2,2-Dichloropropane | <1.00 |  | ug/l
81703060 | leachate well 6 | GSZ | Bromochloromethane | <1.00 |  | ug/l
81703060 | leachate well 6 | GT1 | Chloroform | <1.00 |  | ug/l
81703060 | leachate well 6 | GT2 | 1,1,1-Trichloroethane | <1.00 |  | ug/l
81703060 | leachate well 6 | GT6 | 1,1-Dichloropropene | <1.00 |  | ug/l
81703060 | leachate well 6 | GT7 | Carbon Tetrachloride | <1.00 |  | ug/l
81703060 | leachate well 6 | GT8 | 1,2-Dichloroethane | <1.00 |  | ug/l
81703060 | leachate well 6 | GT9 | Benzene | 8.45 |  | ug/l
81703060 | leachate well 6 | GTJ | Trichloroethene | <1.00 |  | ug/l
81703060 | leachate well 6 | GTK | 1,2-Dichloropropane | <1.00 |  | ug/l
81703060 | leachate well 6 | GTL | Dibromomethane | <1.00 |  | ug/l
81703060 | leachate well 6 | GTM | Bromodichloromethane | <1.00 |  | ug/l
81703060 | leachate well 6 | GTN | cis-1,3-Dichloropropene | <1.00 |  | ug/l
81703060 | leachate well 6 | GTP | Toluene | 25.9 |  | ug/l
81703060 | leachate well 6 | GTQ | trans-1,3-Dichloropropene | <1.00 |  | ug/l
81703060 | leachate well 6 | GTR | 1,1,2-Trichloroethane | <1.00 |  | ug/l
81703060 | leachate well 6 | GTT | Tetrachloroethene | <1.00 |  | ug/l
81703060 | leachate well 6 | GTU | 1,3-Dichloropropane | <1.00 |  | ug/l
81703060 | leachate well 6 | GTV | Dibromochloromethane | <1.00 |  | ug/l
81703060 | leachate well 6 | GTW | 1,2-Dibromoethane | <1.00 |  | ug/l
81703060 | leachate well 6 | GTX | Chlorobenzene | 1.37 |  | ug/l
81703060 | leachate well 6 | GTY | 1,1,1,2-Tetrachloroethane | <1.00 |  | ug/l
81703060 | leachate well 6 | GTZ | Ethyl Benzene | 21.1 |  | ug/l
81703060 | leachate well 6 | GU0 | m and p-xylene | 44.7 |  | ug/l
81703060 | leachate well 6 | GU1 | O-Xylene | 13.6 |  | ug/l
81703060 | leachate well 6 | GU2 | Styrene | <1.00 |  | ug/l
81703060 | leachate well 6 | GU3 | Bromoform | <1.00 |  | ug/l
81703060 | leachate well 6 | GU4 | iso-Propylbenzene | 2.28 |  | ug/l
81703060 | leachate well 6 | GU5 | 1,1,2,2-Tetrachloroethane | <1.00 |  | ug/l
81703060 | leachate well 6 | GU6 | 1,2,3-Trichloropropane | <1.00 |  | ug/l
81703060 | leachate well 6 | GU7 | Bromobenzene | <1.00 |  | ug/l
81703060 | leachate well 6 | GU8 | n-propylbenzene | 1.41 |  | ug/l
81703060 | leachate well 6 | GU9 | 2-Chlorotoluene | <1.00 |  | ug/l
81703060 | leachate well 6 | GUA | 1,3,5-Trimethylbenzene | 3.47 |  | ug/l
81703060 | leachate well 6 | GUB | 4-Chlorotoluene | <1.00 |  | ug/l
81703060 | leachate well 6 | GUC | tert-Butylbenzene | <1.00 |  | ug/l
81703060 | leachate well 6 | GUD | 1,2,4-Trimethylbenzene | 15.8 |  | ug/l
81703060 | leachate well 6 | GUE | sec-butylbenzene | <1.00 |  | ug/l
81703060 | leachate well 6 | GUF | p-isopropyltoluene | 6.41 |  | ug/l
81703060 | leachate well 6 | GUG | 1,3-Dichlorobenzene | <1.00 |  | ug/l
81703060 | leachate well 6 | GUH | 1,4-Dichlorobenzene | 2.81 |  | ug/l
81703060 | leachate well 6 | GUJ | n-butylbenzene | <1.00 |  | ug/l
81703060 | leachate well 6 | GUK | 1,2-Dichlorobenzene | <1.00 |  | ug/l
81703060 | leachate well 6 | GUL | 1,2-Dibromo-3-chloropropane | <2.00 |  | ug/l
81703060 | leachate well 6 | GUM | 1,2,4-Trichlorobenzene | <1.00 |  | ug/l
81703060 | leachate well 6 | GUN | Hexachlorobutadiene | <1.00 |  | ug/l
81703060 | leachate well 6 | GUP | Naphthalene | 18.4 |  | ug/l
81703060 | leachate well 6 | GUQ | 1,2,3-Trichlorobenzene | <1.00 |  | ug/l
81703060 | leachate well 6 | GUR | Xylene (o+p+m) | 58.3 |  | ug/l
81703060 | leachate well 6 | KKH | Tritium | 179 |  | Bq/l
81703060 | leachate well 6 | V11 | CHLORIDE AS CL | 5230 |  | mg/l
81703070 | Leachate Well 7 | 0A0 | NITROGEN TOTAL OXIDISED AS N | <0.7 |  | mg/l
81703070 | Leachate Well 7 | 0F4 | TOTAL ORGANIC CARBON | 110 |  | mg/l
81703070 | Leachate Well 7 | 2 | pH | 7.4
81703070 | Leachate Well 7 | 04Q | AMMONIACAL NITROGEN | 242 |  | mg/l
81703070 | Leachate Well 7 | 10 | BOD + ATU (5 DAY) | 65 |  | mg/l
81703070 | Leachate Well 7 | 16 | ALKALINITY AS CaCO3 | 1180 |  | mg/l
81703070 | Leachate Well 7 | 21 | IRON, TOTAL AS FE | 2.54 |  | mg/l
81703070 | Leachate Well 7 | 23 | MANGANESE AS MN | 0.342 |  | mg/l
81703070 | Leachate Well 7 | 27 | CADMIUM, TOTAL AS CD | <0.0006 |  | mg/l
81703070 | Leachate Well 7 | 29 | CHROMIUM, TOTAL AS CR | 0.033 |  | mg/l
81703070 | Leachate Well 7 | 31 | COPPER TOTAL AS CU | <0.009 |  | mg/l
81703070 | Leachate Well 7 | 33 | LEAD TOTAL AS PB | <0.006 |  | mg/l
81703070 | Leachate Well 7 | 35 | NICKEL TOTAL AS NI | 0.047 |  | mg/l
81703070 | Leachate Well 7 | 37 | ZINC | 0.08 |  | mg/l
81703070 | Leachate Well 7 | 39 | CALCIUM TOTAL AS CA | 103 |  | mg/l
81703070 | Leachate Well 7 | 40 | MAGNESIUM AS MG | 24.9 |  | mg/l
81703070 | Leachate Well 7 | 41 | SODIUM AS NA | 301 |  | mg/l
81703070 | Leachate Well 7 | 42 | POTASSIUM AS K | 103 |  | mg/l
81703070 | Leachate Well 7 | 54 | ELECTRICAL CONDUCTIVITY | 3860 |  | uS/cm
81703070 | Leachate Well 7 | 70 | CHEMICAL OXYGEN DEMAND | 513 |  | mg/l
81703070 | Leachate Well 7 | GED | BENTAZONE | <2.00 |  | ug/l
81703070 | Leachate Well 7 | GFA | BROMOXYNIL | <2.00 |  | ug/l
81703070 | Leachate Well 7 | GFW | 2,3,6-TBA | <2.00 |  | ug/l
81703070 | Leachate Well 7 | GFY | 2,4-D | <2.00 |  | ug/l
81703070 | Leachate Well 7 | GFZ | 2,4-DB | <2.00 |  | ug/l
81703070 | Leachate Well 7 | GG3 | 2,4,5-T | <2.00 |  | ug/l
81703070 | Leachate Well 7 | GG8 | MECOPROP | 5.82 |  | ug/l
81703070 | Leachate Well 7 | GG9 | DICAMBA | <2.00 |  | ug/l
81703070 | Leachate Well 7 | GGA | MCPA | <2.00 |  | ug/l
81703070 | Leachate Well 7 | GGB | DICHLORPROP | <2.00 |  | ug/l
81703070 | Leachate Well 7 | GGC | MCPB | <2.00 |  | ug/l
81703070 | Leachate Well 7 | GGD | IOXYNIL | <2.00 |  | ug/l
81703070 | Leachate Well 7 | GGE | CLOPYRALID | <2.00 |  | ug/l
81703070 | Leachate Well 7 | GKW | BENAZOLIN | <2.00 |  | ug/l
81703070 | Leachate Well 7 | GKX | FENOPROP | <2.00 |  | ug/l
81703070 | Leachate Well 7 | GKY | TRICLOPYR | <2.00 |  | ug/l
81703070 | Leachate Well 7 | GKZ | FLUROXYPYR | <2.00 |  | ug/l
81703070 | Leachate Well 7 | GS3 | Dichlorodifluoromethane | <1.00 |  | ug/l
81703070 | Leachate Well 7 | GS4 | Chloromethane | <2.00 |  | ug/l
81703070 | Leachate Well 7 | GS5 | Vinyl Chloride | <0.500 |  | ug/l
81703070 | Leachate Well 7 | GS6 | Bromomethane | <1.00 |  | ug/l
81703070 | Leachate Well 7 | GS7 | Chloroethane | <1.00 |  | ug/l
81703070 | Leachate Well 7 | GS8 | Trichlorofluoromethane | <1.00 |  | ug/l
81703070 | Leachate Well 7 | GS9 | 1,1-Dichloroethene | <1.00 |  | ug/l
81703070 | Leachate Well 7 | GSS | Dichloromethane | <1.00 |  | ug/l
81703070 | Leachate Well 7 | GSU | MTBE | <1.00 |  | ug/l
81703070 | Leachate Well 7 | GSV | trans-1,2-Dichloroethene | <1.00 |  | ug/l
81703070 | Leachate Well 7 | GSW | 1,1-Dichloroethane | <1.00 |  | ug/l
81703070 | Leachate Well 7 | GSX | 1,2-Dichloroethane | 2.22 |  | ug/l
81703070 | Leachate Well 7 | GSY | 2,2-Dichloropropane | <1.00 |  | ug/l
81703070 | Leachate Well 7 | GSZ | Bromochloromethane | <1.00 |  | ug/l
81703070 | Leachate Well 7 | GT1 | Chloroform | <1.00 |  | ug/l
81703070 | Leachate Well 7 | GT2 | 1,1,1-Trichloroethane | <1.00 |  | ug/l
81703070 | Leachate Well 7 | GT6 | 1,1-Dichloropropene | <1.00 |  | ug/l
81703070 | Leachate Well 7 | GT7 | Carbon Tetrachloride | <1.00 |  | ug/l
81703070 | Leachate Well 7 | GT8 | 1,2-Dichloroethane | 1.24 |  | ug/l
81703070 | Leachate Well 7 | GT9 | Benzene | 23.7 |  | ug/l
81703070 | Leachate Well 7 | GTJ | Trichloroethene | <1.00 |  | ug/l
81703070 | Leachate Well 7 | GTK | 1,2-Dichloropropane | <1.00 |  | ug/l
81703070 | Leachate Well 7 | GTL | Dibromomethane | <1.00 |  | ug/l
81703070 | Leachate Well 7 | GTM | Bromodichloromethane | <1.00 |  | ug/l
81703070 | Leachate Well 7 | GTN | cis-1,3-Dichloropropene | <1.00 |  | ug/l
81703070 | Leachate Well 7 | GTP | Toluene | 73.9 |  | ug/l
81703070 | Leachate Well 7 | GTQ | trans-1,3-Dichloropropene | <1.00 |  | ug/l
81703070 | Leachate Well 7 | GTR | 1,1,2-Trichloroethane | <1.00 |  | ug/l
81703070 | Leachate Well 7 | GTT | Tetrachloroethene | <1.00 |  | ug/l
81703070 | Leachate Well 7 | GTU | 1,3-Dichloropropane | <1.00 |  | ug/l
81703070 | Leachate Well 7 | GTV | Dibromochloromethane | <1.00 |  | ug/l
81703070 | Leachate Well 7 | GTW | 1,2-Dibromoethane | <1.00 |  | ug/l
81703070 | Leachate Well 7 | GTX | Chlorobenzene | 1.4 |  | ug/l
81703070 | Leachate Well 7 | GTY | 1,1,1,2-Tetrachloroethane | <1.00 |  | ug/l
81703070 | Leachate Well 7 | GTZ | Ethyl Benzene | 33.2 |  | ug/l
81703070 | Leachate Well 7 | GU0 | m and p-xylene | 89.1 |  | ug/l
81703070 | Leachate Well 7 | GU1 | O-Xylene | 28.6 |  | ug/l
81703070 | Leachate Well 7 | GU2 | Styrene | <1.00 |  | ug/l
81703070 | Leachate Well 7 | GU3 | Bromoform | <1.00 |  | ug/l
81703070 | Leachate Well 7 | GU4 | iso-Propylbenzene | 1.66 |  | ug/l
81703070 | Leachate Well 7 | GU5 | 1,1,2,2-Tetrachloroethane | <1.00 |  | ug/l
81703070 | Leachate Well 7 | GU6 | 1,2,3-Trichloropropane | <1.00 |  | ug/l
81703070 | Leachate Well 7 | GU7 | Bromobenzene | <1.00 |  | ug/l
81703070 | Leachate Well 7 | GU8 | n-propylbenzene | 1 |  | ug/l
81703070 | Leachate Well 7 | GU9 | 2-Chlorotoluene | <1.00 |  | ug/l
81703070 | Leachate Well 7 | GUA | 1,3,5-Trimethylbenzene | 7.27 |  | ug/l
81703070 | Leachate Well 7 | GUB | 4-Chlorotoluene | <1.00 |  | ug/l
81703070 | Leachate Well 7 | GUC | tert-Butylbenzene | <1.00 |  | ug/l
81703070 | Leachate Well 7 | GUD | 1,2,4-Trimethylbenzene | 22.3 |  | ug/l
81703070 | Leachate Well 7 | GUE | sec-butylbenzene | <1.00 |  | ug/l
81703070 | Leachate Well 7 | GUF | p-isopropyltoluene | 37.1 |  | ug/l
81703070 | Leachate Well 7 | GUG | 1,3-Dichlorobenzene | <1.00 |  | ug/l
81703070 | Leachate Well 7 | GUH | 1,4-Dichlorobenzene | 4.29 |  | ug/l
81703070 | Leachate Well 7 | GUJ | n-butylbenzene | <1.00 |  | ug/l
81703070 | Leachate Well 7 | GUK | 1,2-Dichlorobenzene | <1.00 |  | ug/l
81703070 | Leachate Well 7 | GUL | 1,2-Dibromo-3-chloropropane | <2.00 |  | ug/l
81703070 | Leachate Well 7 | GUM | 1,2,4-Trichlorobenzene | <1.00 |  | ug/l
81703070 | Leachate Well 7 | GUN | Hexachlorobutadiene | <1.00 |  | ug/l
81703070 | Leachate Well 7 | GUP | Naphthalene | 6.47 |  | ug/l
81703070 | Leachate Well 7 | GUQ | 1,2,3-Trichlorobenzene | <1.00 |  | ug/l
81703070 | Leachate Well 7 | GUR | Xylene (o+p+m) | 118 |  | ug/l
81703070 | Leachate Well 7 | KKH | Tritium | 169 |  | Bq/l
81703070 | Leachate Well 7 | V10 | SULPHATE AS SO4 | 192 |  | mg/l
81703070 | Leachate Well 7 | V11 | CHLORIDE AS CL | 528 |  | mg/l
81703080 | Leachate Well 8 | 0A0 | NITROGEN TOTAL OXIDISED AS N | <0.7 |  | mg/l
81703080 | Leachate Well 8 | 0F4 | TOTAL ORGANIC CARBON | 2440 |  | mg/l
81703080 | Leachate Well 8 | 2 | pH | 8.4
81703080 | Leachate Well 8 | 04Q | AMMONIACAL NITROGEN | 1700 |  | mg/l
81703080 | Leachate Well 8 | 10 | BOD + ATU (5 DAY) | 2980 |  | mg/l
81703080 | Leachate Well 8 | 16 | ALKALINITY AS CaCO3 | 5660 |  | mg/l
81703080 | Leachate Well 8 | 21 | IRON, TOTAL AS FE | 4.99 |  | mg/l
81703080 | Leachate Well 8 | 23 | MANGANESE AS MN | 0.287 |  | mg/l
81703080 | Leachate Well 8 | 27 | CADMIUM, TOTAL AS CD | <0.0006 |  | mg/l
81703080 | Leachate Well 8 | 29 | CHROMIUM, TOTAL AS CR | 0.224 |  | mg/l
81703080 | Leachate Well 8 | 31 | COPPER TOTAL AS CU | 0.026 |  | mg/l
81703080 | Leachate Well 8 | 33 | LEAD TOTAL AS PB | <0.006 |  | mg/l
81703080 | Leachate Well 8 | 35 | NICKEL TOTAL AS NI | 0.189 |  | mg/l
81703080 | Leachate Well 8 | 37 | ZINC | 0.07 |  | mg/l
81703080 | Leachate Well 8 | 39 | CALCIUM TOTAL AS CA | 87.4 |  | mg/l
81703080 | Leachate Well 8 | 40 | MAGNESIUM AS MG | 133 |  | mg/l
81703080 | Leachate Well 8 | 41 | SODIUM AS NA | 2420 |  | mg/l
81703080 | Leachate Well 8 | 42 | POTASSIUM AS K | 843 |  | mg/l
81703080 | Leachate Well 8 | 54 | ELECTRICAL CONDUCTIVITY | 23200 |  | uS/cm
81703080 | Leachate Well 8 | 70 | CHEMICAL OXYGEN DEMAND | 7800 |  | mg/l
81703080 | Leachate Well 8 | CAA | SULPHATE AS SO4 | 20.4 |  | mg/l
81703080 | Leachate Well 8 | GED | BENTAZONE | <5.00 |  | ug/l
81703080 | Leachate Well 8 | GFA | BROMOXYNIL | <5.00 |  | ug/l
81703080 | Leachate Well 8 | GFW | 2,3,6-TBA | <5.00 |  | ug/l
81703080 | Leachate Well 8 | GFY | 2,4-D | <5.00 |  | ug/l
81703080 | Leachate Well 8 | GFZ | 2,4-DB | <5.00 |  | ug/l
81703080 | Leachate Well 8 | GG3 | 2,4,5-T | <5.00 |  | ug/l
81703080 | Leachate Well 8 | GG8 | MECOPROP | 44.1 |  | ug/l
81703080 | Leachate Well 8 | GG9 | DICAMBA | <5.00 |  | ug/l
81703080 | Leachate Well 8 | GGA | MCPA | <5.00 |  | ug/l
81703080 | Leachate Well 8 | GGB | DICHLORPROP | 9.86 |  | ug/l
81703080 | Leachate Well 8 | GGC | MCPB | <5.00 |  | ug/l
81703080 | Leachate Well 8 | GGD | IOXYNIL | <5.00 |  | ug/l
81703080 | Leachate Well 8 | GGE | CLOPYRALID | <5.00 |  | ug/l
81703080 | Leachate Well 8 | GKW | BENAZOLIN | <5.00 |  | ug/l
81703080 | Leachate Well 8 | GKX | FENOPROP | <5.00 |  | ug/l
81703080 | Leachate Well 8 | GKY | TRICLOPYR | <5.00 |  | ug/l
81703080 | Leachate Well 8 | GKZ | FLUROXYPYR | <5.00 |  | ug/l
81703080 | Leachate Well 8 | GS3 | Dichlorodifluoromethane | <1.00 |  | ug/l
81703080 | Leachate Well 8 | GS4 | Chloromethane | <2.00 |  | ug/l
81703080 | Leachate Well 8 | GS5 | Vinyl Chloride | <0.500 |  | ug/l
81703080 | Leachate Well 8 | GS6 | Bromomethane | <1.00 |  | ug/l
81703080 | Leachate Well 8 | GS7 | Chloroethane | <1.00 |  | ug/l
81703080 | Leachate Well 8 | GS8 | Trichlorofluoromethane | <1.00 |  | ug/l
81703080 | Leachate Well 8 | GS9 | 1,1-Dichloroethene | <1.00 |  | ug/l
81703080 | Leachate Well 8 | GSS | Dichloromethane | <1.00 |  | ug/l
81703080 | Leachate Well 8 | GSU | MTBE | <1.00 |  | ug/l
81703080 | Leachate Well 8 | GSV | trans-1,2-Dichloroethene | <1.00 |  | ug/l
81703080 | Leachate Well 8 | GSW | 1,1-Dichloroethane | <1.00 |  | ug/l
81703080 | Leachate Well 8 | GSX | 1,2-Dichloroethane | 4.64 |  | ug/l
81703080 | Leachate Well 8 | GSY | 2,2-Dichloropropane | <1.00 |  | ug/l
81703080 | Leachate Well 8 | GSZ | Bromochloromethane | <1.00 |  | ug/l
81703080 | Leachate Well 8 | GT1 | Chloroform | <1.00 |  | ug/l
81703080 | Leachate Well 8 | GT2 | 1,1,1-Trichloroethane | <1.00 |  | ug/l
81703080 | Leachate Well 8 | GT6 | 1,1-Dichloropropene | <1.00 |  | ug/l
81703080 | Leachate Well 8 | GT7 | Carbon Tetrachloride | <1.00 |  | ug/l
81703080 | Leachate Well 8 | GT8 | 1,2-Dichloroethane | <1.00 |  | ug/l
81703080 | Leachate Well 8 | GT9 | Benzene | 13.8 |  | ug/l
81703080 | Leachate Well 8 | GTJ | Trichloroethene | <1.00 |  | ug/l
81703080 | Leachate Well 8 | GTK | 1,2-Dichloropropane | <1.00 |  | ug/l
81703080 | Leachate Well 8 | GTL | Dibromomethane | <1.00 |  | ug/l
81703080 | Leachate Well 8 | GTM | Bromodichloromethane | <1.00 |  | ug/l
81703080 | Leachate Well 8 | GTN | cis-1,3-Dichloropropene | <1.00 |  | ug/l
81703080 | Leachate Well 8 | GTP | Toluene | 43.7 |  | ug/l
81703080 | Leachate Well 8 | GTQ | trans-1,3-Dichloropropene | <1.00 |  | ug/l
81703080 | Leachate Well 8 | GTR | 1,1,2-Trichloroethane | <1.00 |  | ug/l
81703080 | Leachate Well 8 | GTT | Tetrachloroethene | <1.00 |  | ug/l
81703080 | Leachate Well 8 | GTU | 1,3-Dichloropropane | <1.00 |  | ug/l
81703080 | Leachate Well 8 | GTV | Dibromochloromethane | <1.00 |  | ug/l
81703080 | Leachate Well 8 | GTW | 1,2-Dibromoethane | <1.00 |  | ug/l
81703080 | Leachate Well 8 | GTX | Chlorobenzene | 1.04 |  | ug/l
81703080 | Leachate Well 8 | GTY | 1,1,1,2-Tetrachloroethane | <1.00 |  | ug/l
81703080 | Leachate Well 8 | GTZ | Ethyl Benzene | 13.3 |  | ug/l
81703080 | Leachate Well 8 | GU0 | m and p-xylene | 34.2 |  | ug/l
81703080 | Leachate Well 8 | GU1 | O-Xylene | 12.4 |  | ug/l
81703080 | Leachate Well 8 | GU2 | Styrene | <1.00 |  | ug/l
81703080 | Leachate Well 8 | GU3 | Bromoform | <1.00 |  | ug/l
81703080 | Leachate Well 8 | GU4 | iso-Propylbenzene | 2.57 |  | ug/l
81703080 | Leachate Well 8 | GU5 | 1,1,2,2-Tetrachloroethane | <1.00 |  | ug/l
81703080 | Leachate Well 8 | GU6 | 1,2,3-Trichloropropane | <1.00 |  | ug/l
81703080 | Leachate Well 8 | GU7 | Bromobenzene | <1.00 |  | ug/l
81703080 | Leachate Well 8 | GU8 | n-propylbenzene | 1 |  | ug/l
81703080 | Leachate Well 8 | GU9 | 2-Chlorotoluene | <1.00 |  | ug/l
81703080 | Leachate Well 8 | GUA | 1,3,5-Trimethylbenzene | 2.95 |  | ug/l
81703080 | Leachate Well 8 | GUB | 4-Chlorotoluene | <1.00 |  | ug/l
81703080 | Leachate Well 8 | GUC | tert-Butylbenzene | <1.00 |  | ug/l
81703080 | Leachate Well 8 | GUD | 1,2,4-Trimethylbenzene | 13.7 |  | ug/l
81703080 | Leachate Well 8 | GUE | sec-butylbenzene | <1.00 |  | ug/l
81703080 | Leachate Well 8 | GUF | p-isopropyltoluene | 3 |  | ug/l
81703080 | Leachate Well 8 | GUG | 1,3-Dichlorobenzene | <1.00 |  | ug/l
81703080 | Leachate Well 8 | GUH | 1,4-Dichlorobenzene | 1.72 |  | ug/l
81703080 | Leachate Well 8 | GUJ | n-butylbenzene | <1.00 |  | ug/l
81703080 | Leachate Well 8 | GUK | 1,2-Dichlorobenzene | <1.00 |  | ug/l
81703080 | Leachate Well 8 | GUL | 1,2-Dibromo-3-chloropropane | <2.00 |  | ug/l
81703080 | Leachate Well 8 | GUM | 1,2,4-Trichlorobenzene | <1.00 |  | ug/l
81703080 | Leachate Well 8 | GUN | Hexachlorobutadiene | <1.00 |  | ug/l
81703080 | Leachate Well 8 | GUP | Naphthalene | 55.1 |  | ug/l
81703080 | Leachate Well 8 | GUQ | 1,2,3-Trichlorobenzene | <1.00 |  | ug/l
81703080 | Leachate Well 8 | GUR | Xylene (o+p+m) | 46.6 |  | ug/l
81703080 | Leachate Well 8 | KKH | Tritium | <5.0 |  | Bq/l
81703080 | Leachate Well 8 | V11 | CHLORIDE AS CL | 4710 |  | mg/l

## Leachate Treatment Plant
Sample | Sample_Description | Code | Description | 2019-04-25 | 2019-05-02 | 2019-06-19 | Unit
81703400 | Leachate Sewer Discharge | 0F1 | COBALT TOTAL AS CO | 0.034 | 0.026 | 0.028 | mg/l
81703400 | Leachate Sewer Discharge | 0K0 | MOLYBDENUM | 0.01 | 0.015 | 0.011 | mg/l
81703400 | Leachate Sewer Discharge | 0K2 | TITANIUM | 0.028 | 0.025 | 0.027 | mg/l
81703400 | Leachate Sewer Discharge | 0K4 | BERYLLIUM, TOTAL AS BE | <0.0021 | <0.0021 | <0.0021 | mg/l
81703400 | Leachate Sewer Discharge | 2 | pH | 7.4 | 7.1 | 7.4
81703400 | Leachate Sewer Discharge | 7 | Suspended Solids | 40 | 48 | 44 | mg/l
81703400 | Leachate Sewer Discharge | 09Z | HYDROGEN CYANIDE | 0.046 | 0.037 | 0.046 | mg/l
81703400 | Leachate Sewer Discharge | 10 | BOD + ATU (5 DAY) | 7 | 12 | 33 | mg/l
81703400 | Leachate Sewer Discharge | 17 | AMMONIACAL NITROGEN AS N | 0.71 | <0.41 | 6.29 | mg/l
81703400 | Leachate Sewer Discharge | 27 | CADMIUM, TOTAL AS CD | 0.0009 | <0.0006 | <0.0006 | mg/l
81703400 | Leachate Sewer Discharge | 29 | CHROMIUM, TOTAL AS CR | 0.178 | 0.158 | 0.163 | mg/l
81703400 | Leachate Sewer Discharge | 31 | COPPER TOTAL AS CU | 0.068 | 0.056 | 0.031 | mg/l
81703400 | Leachate Sewer Discharge | 33 | LEAD TOTAL AS PB | <0.006 | 0.009 | <0.006 | mg/l
81703400 | Leachate Sewer Discharge | 35 | NICKEL TOTAL AS NI | 0.181 | 0.164 | 0.147 | mg/l
81703400 | Leachate Sewer Discharge | 37 | ZINC | 0.207 | 0.246 | 0.1 | mg/l
81703400 | Leachate Sewer Discharge | 54 | ELECTRICAL CONDUCTIVITY | 16700 | 14700 | 14600 | uS/cm
81703400 | Leachate Sewer Discharge | 59 | SULPHIDE AS S | <0.020 | <0.020 | 0.023 | mg/l
81703400 | Leachate Sewer Discharge | 65 | SILVER | <0.0007 | <0.0007 | <0.0007 | mg/l
81703400 | Leachate Sewer Discharge | 70 | CHEMICAL OXYGEN DEMAND | 1110 | 953 | 970 | mg/l
81703400 | Leachate Sewer Discharge | 89 | VANADIUM | 0.039 | 0.038 | 0.038 | mg/l
81703400 | Leachate Sewer Discharge | 92 | TIN | 0.007 | 0.017 | 0.008 | mg/l
81703400 | Leachate Sewer Discharge | 101 | TEMPERATURE | 14.1 | 16.8 | 16.8 | DegC
81703400 | Leachate Sewer Discharge | 302 | DISSOLVED METHANE | <0.010 | <0.010 | <0.010 | mg/l
81703400 | Leachate Sewer Discharge | C81 | Antimony by ICP-MS | <0.012 | <0.012 | <0.012 | mg/l
81703400 | Leachate Sewer Discharge | C82 | Selenium by ICP-MS | <0.0080 | <0.0080 | <0.0080 | mg/l
81703400 | Leachate Sewer Discharge | C83 | ARSENIC | 0.058 | 0.045 | 0.068 | mg/l
81703400 | Leachate Sewer Discharge | G0F | EH C6-C40 | 262 | <200 | <190 | ug/l
81703400 | Leachate Sewer Discharge | GN9 | EH C6-C8 | <100 | <200 | <190 | ug/l
81703400 | Leachate Sewer Discharge | GQ1 | EH C8-C10 | <100 | <200 | <190 | ug/l
81703400 | Leachate Sewer Discharge | GQ2 | EH C10-C16 | 161 | <200 | <190 | ug/l
81703400 | Leachate Sewer Discharge | GQ3 | EH C16-C24 | 101 | <200 | <190 | ug/l
81703400 | Leachate Sewer Discharge | GQ4 | EH C24-C40 | <100 | <200 | <190 | ug/l
81703400 | Leachate Sewer Discharge | V10 | SULPHATE AS SO4 | 92 | 99.9 | 75.1 | mg/l
81703400 | Leachate Sewer Discharge | V11 | CHLORIDE AS CL | 3120 | 2890 | 2880 | mg/l

## Leachate Level
Sample | Description | Date | Top_of_Well | Dip_from_top | Base_of_Well | Depth_fm_base | Leachate_Level
81703010 | leachate well 1 | 2019-04-15 | 397.68 | 55.76 | 328.44 | 13.48 | 341.92
81703020 | leachate well 2 | 2019-04-15 | 400.26 | 52.06 | 330.34 | 17.86 | 348.2
81703030 | leachate well 3 | 2019-04-15 | 398.92 | 38.1 | 330.34 | 30.48 | 360.82
81703040 | leachate well 4 | 2019-04-15 | 400.57 | 41.35 | 333.19 | 26.03 | 359.22
81703050 | leachate well 5 | 2019-04-15 | 398.54 | 26.9 | 369.65 | 1.99 | 371.64
81703060 | leachate well 6 | 2019-04-15 | 404.48 | 27.4 | 372.16 | 4.92 | 377.08
81703070 | leachate well 7 | 2019-04-15 | 396.13 | 41.91 | 341 | 13.22 | 354.22
81703080 | leachate well 8 | 2019-04-15 | 400.7 | 44.28 | 331 | 25.42 | 356.42
81703010 | leachate well 1 | 2019-05-07 | 397.68 | 56.06 | 328.44 | 13.18 | 341.62
81703020 | leachate well 2 | 2019-05-07 | 400.26 | 54.03 | 330.34 | 15.89 | 346.23
81703030 | leachate well 3 | 2019-05-07 | 398.92 | 38.36 | 330.34 | 30.22 | 360.56
81703040 | leachate well 4 | 2019-05-07 | 400.57 | 41.94 | 333.19 | 25.44 | 358.63
81703050 | leachate well 5 | 2019-05-07 | 398.54 | 27.02 | 369.65 | 1.87 | 371.52
81703060 | leachate well 6 | 2019-05-07 | 404.48 | 30.5 | 372.16 | 1.82 | 373.98
81703070 | leachate well 7 | 2019-05-07 | 396.13 | 42.13 | 341 | 13 | 354
81703080 | leachate well 8 | 2019-05-07 | 400.7 | 44.98 | 331 | 24.72 | 355.72
81703010 | leachate well 1 | 2019-06-12 | 397.68 | 48.05 | 328.44 | 21.19 | 349.63
81703020 | leachate well 2 | 2019-06-12 | 400.26 | 54.22 | 330.34 | 15.7 | 346.04
81703030 | leachate well 3 | 2019-06-12 | 398.92 | 37.6 | 330.34 | 30.98 | 361.32
81703040 | leachate well 4 | 2019-06-12 | 400.57 | 46.55 | 333.19 | 20.83 | 354.02
81703050 | leachate well 5 | 2019-06-12 | 398.54 | 26.06 | 369.65 | 2.83 | 372.48
81703060 | leachate well 6 | 2019-06-12 | 404.48 | 28.51 | 372.16 | 3.81 | 375.97
81703070 | leachate well 7 | 2019-06-12 | 396.13 | 42.07 | 341 | 13.06 | 354.06
81703080 | leachate well 8 | 2019-06-12 | 400.7 | 44.42 | 331 | 25.28 | 356.28

## Groundwater
Sample | Sample_Description | Code | Description | 2019-06-18 | Unit
81701110 | GW1 | 2 | pH | 8.1
81701110 | GW1 | 8Z2 | cadmium total as cd | 0.1 | ug/l
81701110 | GW1 | 15 | CHLORIDE AS Cl | 8.6 | mg/l
81701110 | GW1 | 16 | ALKALINITY AS CaCO3 | 317 | mg/l
81701110 | GW1 | 17 | AMMONIACAL NITROGEN AS N | 0.44 | mg/l
81701110 | GW1 | 19 | NITRITE AS N | <0.08 | mg/l
81701110 | GW1 | 20 | NITRATE AS N | <0.7 | mg/l
81701110 | GW1 | 21 | IRON, TOTAL AS FE | <0.23 | mg/l
81701110 | GW1 | 23 | MANGANESE AS MN | 0.075 | mg/l
81701110 | GW1 | 29 | CHROMIUM, TOTAL AS CR | <0.002 | mg/l
81701110 | GW1 | 31 | COPPER TOTAL AS CU | <0.009 | mg/l
81701110 | GW1 | 33 | LEAD TOTAL AS PB | <0.006 | mg/l
81701110 | GW1 | 35 | NICKEL TOTAL AS NI | <0.003 | mg/l
81701110 | GW1 | 37 | ZINC | 0.731 | mg/l
81701110 | GW1 | 39 | CALCIUM TOTAL AS CA | 97.5 | mg/l
81701110 | GW1 | 40 | MAGNESIUM AS MG | 49.5 | mg/l
81701110 | GW1 | 41 | SODIUM AS NA | 13.6 | mg/l
81701110 | GW1 | 42 | POTASSIUM AS K | 26.1 | mg/l
81701110 | GW1 | 50 | SULPHATE AS SO4 | 142 | mg/l
81701110 | GW1 | 51 | ORTHOPHOSPHATE AS P | <0.6 | mg/l
81701110 | GW1 | 54 | ELECTRICAL CONDUCTIVITY | 742 | uS/cm
81701110 | GW1 | 101 | TEMPERATURE | 10 | DegC
81701110 | GW1 | GEX | NAPTHALENE | <0.10 | ug/l
81701110 | GW1 | GG8 | MECOPROP | <0.04 | ug/l
81701110 | GW1 | GTP | Toluene | <1.00 | ug/l
81701110 | GW1 | GUR | Xylene (o+p+m) | <1.00 | ug/l
81701110 | GW1 | KKH | Tritium | <5.0 | Bq/l
81701120 | GW2 | 2 | pH | 7.8
81701120 | GW2 | 8Z2 | cadmium total as cd | 0.11 | ug/l
81701120 | GW2 | 15 | CHLORIDE AS Cl | 417 | mg/l
81701120 | GW2 | 16 | ALKALINITY AS CaCO3 | 959 | mg/l
81701120 | GW2 | 17 | AMMONIACAL NITROGEN AS N | 17 | mg/l
81701120 | GW2 | 19 | NITRITE AS N | <0.08 | mg/l
81701120 | GW2 | 20 | NITRATE AS N | <0.7 | mg/l
81701120 | GW2 | 21 | IRON, TOTAL AS FE | <0.23 | mg/l
81701120 | GW2 | 23 | MANGANESE AS MN | 0.026 | mg/l
81701120 | GW2 | 29 | CHROMIUM, TOTAL AS CR | 0.002 | mg/l
81701120 | GW2 | 31 | COPPER TOTAL AS CU | <0.009 | mg/l
81701120 | GW2 | 33 | LEAD TOTAL AS PB | <0.006 | mg/l
81701120 | GW2 | 35 | NICKEL TOTAL AS NI | 0.035 | mg/l
81701120 | GW2 | 37 | ZINC | 5.39 | mg/l
81701120 | GW2 | 39 | CALCIUM TOTAL AS CA | 140 | mg/l
81701120 | GW2 | 40 | MAGNESIUM AS MG | 140 | mg/l
81701120 | GW2 | 41 | SODIUM AS NA | 174 | mg/l
81701120 | GW2 | 42 | POTASSIUM AS K | 137 | mg/l
81701120 | GW2 | 50 | SULPHATE AS SO4 | <4.4 | mg/l
81701120 | GW2 | 51 | ORTHOPHOSPHATE AS P | <0.6 | mg/l
81701120 | GW2 | 54 | ELECTRICAL CONDUCTIVITY | 2620 | uS/cm
81701120 | GW2 | 101 | TEMPERATURE | 10.4 | DegC
81701120 | GW2 | GEX | NAPTHALENE | 0.044 | ug/l
81701120 | GW2 | GG8 | MECOPROP | 0.51 | ug/l
81701120 | GW2 | GTP | Toluene | <1.00 | ug/l
81701120 | GW2 | GUR | Xylene (o+p+m) | <1.00 | ug/l
81701120 | GW2 | KKH | Tritium | 123 | Bq/l
81701140 | GW4 | 2 | pH | 7.8
81701140 | GW4 | 8Z2 | cadmium total as cd | <0.07 | ug/l
81701140 | GW4 | 15 | CHLORIDE AS Cl | 21.2 | mg/l
81701140 | GW4 | 16 | ALKALINITY AS CaCO3 | 694 | mg/l
81701140 | GW4 | 17 | AMMONIACAL NITROGEN AS N | 1.33 | mg/l
81701140 | GW4 | 19 | NITRITE AS N | <0.08 | mg/l
81701140 | GW4 | 20 | NITRATE AS N | <0.7 | mg/l
81701140 | GW4 | 21 | IRON, TOTAL AS FE | 0.81 | mg/l
81701140 | GW4 | 23 | MANGANESE AS MN | 1.61 | mg/l
81701140 | GW4 | 29 | CHROMIUM, TOTAL AS CR | <0.002 | mg/l
81701140 | GW4 | 31 | COPPER TOTAL AS CU | <0.009 | mg/l
81701140 | GW4 | 33 | LEAD TOTAL AS PB | <0.006 | mg/l
81701140 | GW4 | 35 | NICKEL TOTAL AS NI | 0.015 | mg/l
81701140 | GW4 | 37 | ZINC | 0.214 | mg/l
81701140 | GW4 | 39 | CALCIUM TOTAL AS CA | 218 | mg/l
81701140 | GW4 | 40 | MAGNESIUM AS MG | 177 | mg/l
81701140 | GW4 | 41 | SODIUM AS NA | 17.8 | mg/l
81701140 | GW4 | 42 | POTASSIUM AS K | 81.6 | mg/l
81701140 | GW4 | 50 | SULPHATE AS SO4 | 606 | mg/l
81701140 | GW4 | 51 | ORTHOPHOSPHATE AS P | <0.6 | mg/l
81701140 | GW4 | 54 | ELECTRICAL CONDUCTIVITY | 1900 | uS/cm
81701140 | GW4 | 101 | TEMPERATURE | 10.8 | DegC
81701140 | GW4 | GEX | NAPTHALENE | 0.015 | ug/l
81701140 | GW4 | GG8 | MECOPROP | <0.04 | ug/l
81701140 | GW4 | GTP | Toluene | <1.00 | ug/l
81701140 | GW4 | GUR | Xylene (o+p+m) | <1.00 | ug/l
81701140 | GW4 | KKH | Tritium | <5.0 | Bq/l
81701160 | GW6 | 2 | pH | 7.5
81701160 | GW6 | 8Z2 | cadmium total as cd | 0.53 | ug/l
81701160 | GW6 | 15 | CHLORIDE AS Cl | 454 | mg/l
81701160 | GW6 | 16 | ALKALINITY AS CaCO3 | 522 | mg/l
81701160 | GW6 | 17 | AMMONIACAL NITROGEN AS N | 4.04 | mg/l
81701160 | GW6 | 19 | NITRITE AS N | <0.08 | mg/l
81701160 | GW6 | 20 | NITRATE AS N | <0.7 | mg/l
81701160 | GW6 | 21 | IRON, TOTAL AS FE | <0.23 | mg/l
81701160 | GW6 | 23 | MANGANESE AS MN | 2.41 | mg/l
81701160 | GW6 | 29 | CHROMIUM, TOTAL AS CR | <0.002 | mg/l
81701160 | GW6 | 31 | COPPER TOTAL AS CU | <0.009 | mg/l
81701160 | GW6 | 33 | LEAD TOTAL AS PB | <0.006 | mg/l
81701160 | GW6 | 35 | NICKEL TOTAL AS NI | 0.02 | mg/l
81701160 | GW6 | 37 | ZINC | 0.165 | mg/l
81701160 | GW6 | 39 | CALCIUM TOTAL AS CA | 211 | mg/l
81701160 | GW6 | 40 | MAGNESIUM AS MG | 160 | mg/l
81701160 | GW6 | 41 | SODIUM AS NA | 112 | mg/l
81701160 | GW6 | 42 | POTASSIUM AS K | 72.1 | mg/l
81701160 | GW6 | 50 | SULPHATE AS SO4 | 366 | mg/l
81701160 | GW6 | 51 | ORTHOPHOSPHATE AS P | <0.6 | mg/l
81701160 | GW6 | 54 | ELECTRICAL CONDUCTIVITY | 2550 | uS/cm
81701160 | GW6 | 101 | TEMPERATURE | 10.2 | DegC
81701160 | GW6 | GEX | NAPTHALENE | 0.028 | ug/l
81701160 | GW6 | GG8 | MECOPROP | 0.06 | ug/l
81701160 | GW6 | GTP | Toluene | <1.00 | ug/l
81701160 | GW6 | GUR | Xylene (o+p+m) | <1.00 | ug/l
81701160 | GW6 | KKH | Tritium | 5.6 | Bq/l
81701180 | GW8 | 2 | pH | 7.2
81701180 | GW8 | 8Z2 | cadmium total as cd | <0.07 | ug/l
81701180 | GW8 | 15 | CHLORIDE AS Cl | 548 | mg/l
81701180 | GW8 | 16 | ALKALINITY AS CaCO3 | 508 | mg/l
81701180 | GW8 | 17 | AMMONIACAL NITROGEN AS N | <0.41 | mg/l
81701180 | GW8 | 19 | NITRITE AS N | <0.08 | mg/l
81701180 | GW8 | 20 | NITRATE AS N | <0.7 | mg/l
81701180 | GW8 | 21 | IRON, TOTAL AS FE | <0.23 | mg/l
81701180 | GW8 | 23 | MANGANESE AS MN | 0.033 | mg/l
81701180 | GW8 | 29 | CHROMIUM, TOTAL AS CR | <0.002 | mg/l
81701180 | GW8 | 31 | COPPER TOTAL AS CU | <0.009 | mg/l
81701180 | GW8 | 33 | LEAD TOTAL AS PB | <0.006 | mg/l
81701180 | GW8 | 35 | NICKEL TOTAL AS NI | 0.006 | mg/l
81701180 | GW8 | 37 | ZINC | 0.147 | mg/l
81701180 | GW8 | 39 | CALCIUM TOTAL AS CA | 222 | mg/l
81701180 | GW8 | 40 | MAGNESIUM AS MG | 145 | mg/l
81701180 | GW8 | 41 | SODIUM AS NA | 109 | mg/l
81701180 | GW8 | 42 | POTASSIUM AS K | 65 | mg/l
81701180 | GW8 | 50 | SULPHATE AS SO4 | 178 | mg/l
81701180 | GW8 | 51 | ORTHOPHOSPHATE AS P | <0.6 | mg/l
81701180 | GW8 | 54 | ELECTRICAL CONDUCTIVITY | 2610 | uS/cm
81701180 | GW8 | 101 | TEMPERATURE | 11 | DegC
81701180 | GW8 | GEX | NAPTHALENE | <0.01 | ug/l
81701180 | GW8 | GG8 | MECOPROP | <0.04 | ug/l
81701180 | GW8 | GTP | Toluene | <1.00 | ug/l
81701180 | GW8 | GUR | Xylene (o+p+m) | <1.00 | ug/l
81701180 | GW8 | KKH | Tritium | <5.0 | Bq/l
81701212 | GW12 | 2 | pH | 7.4
81701212 | GW12 | 8Z2 | cadmium total as cd | <0.07 | ug/l
81701212 | GW12 | 15 | CHLORIDE AS Cl | 48.8 | mg/l
81701212 | GW12 | 16 | ALKALINITY AS CaCO3 | 682 | mg/l
81701212 | GW12 | 17 | AMMONIACAL NITROGEN AS N | 0.82 | mg/l
81701212 | GW12 | 19 | NITRITE AS N | <0.08 | mg/l
81701212 | GW12 | 20 | NITRATE AS N | <0.7 | mg/l
81701212 | GW12 | 21 | IRON, TOTAL AS FE | 0.3 | mg/l
81701212 | GW12 | 23 | MANGANESE AS MN | 0.612 | mg/l
81701212 | GW12 | 29 | CHROMIUM, TOTAL AS CR | <0.002 | mg/l
81701212 | GW12 | 31 | COPPER TOTAL AS CU | <0.009 | mg/l
81701212 | GW12 | 33 | LEAD TOTAL AS PB | <0.006 | mg/l
81701212 | GW12 | 35 | NICKEL TOTAL AS NI | 0.008 | mg/l
81701212 | GW12 | 37 | ZINC | 0.06 | mg/l
81701212 | GW12 | 39 | CALCIUM TOTAL AS CA | 148 | mg/l
81701212 | GW12 | 40 | MAGNESIUM AS MG | 144 | mg/l
81701212 | GW12 | 41 | SODIUM AS NA | 40.9 | mg/l
81701212 | GW12 | 42 | POTASSIUM AS K | 82.1 | mg/l
81701212 | GW12 | 50 | SULPHATE AS SO4 | 359 | mg/l
81701212 | GW12 | 51 | ORTHOPHOSPHATE AS P | <0.6 | mg/l
81701212 | GW12 | 54 | ELECTRICAL CONDUCTIVITY | 1670 | uS/cm
81701212 | GW12 | 101 | TEMPERATURE | 11 | DegC
81701212 | GW12 | GEX | NAPTHALENE | <0.01 | ug/l
81701212 | GW12 | GG8 | MECOPROP | <0.04 | ug/l
81701212 | GW12 | GTP | Toluene | <1.00 | ug/l
81701212 | GW12 | GUR | Xylene (o+p+m) | <1.00 | ug/l
81701212 | GW12 | KKH | Tritium | <5.0 | Bq/l
81701213 | GW13 | 2 | pH | 7
81701213 | GW13 | 8Z2 | cadmium total as cd | <0.07 | ug/l
81701213 | GW13 | 15 | CHLORIDE AS Cl | 117 | mg/l
81701213 | GW13 | 16 | ALKALINITY AS CaCO3 | 345 | mg/l
81701213 | GW13 | 17 | AMMONIACAL NITROGEN AS N | 0.47 | mg/l
81701213 | GW13 | 19 | NITRITE AS N | <0.08 | mg/l
81701213 | GW13 | 20 | NITRATE AS N | <0.7 | mg/l
81701213 | GW13 | 21 | IRON, TOTAL AS FE | 37.3 | mg/l
81701213 | GW13 | 23 | MANGANESE AS MN | 0.682 | mg/l
81701213 | GW13 | 29 | CHROMIUM, TOTAL AS CR | <0.002 | mg/l
81701213 | GW13 | 31 | COPPER TOTAL AS CU | <0.009 | mg/l
81701213 | GW13 | 33 | LEAD TOTAL AS PB | <0.006 | mg/l
81701213 | GW13 | 35 | NICKEL TOTAL AS NI | 0.005 | mg/l
81701213 | GW13 | 37 | ZINC | <0.018 | mg/l
81701213 | GW13 | 39 | CALCIUM TOTAL AS CA | 58.9 | mg/l
81701213 | GW13 | 40 | MAGNESIUM AS MG | 65.3 | mg/l
81701213 | GW13 | 41 | SODIUM AS NA | 40 | mg/l
81701213 | GW13 | 42 | POTASSIUM AS K | 34.2 | mg/l
81701213 | GW13 | 50 | SULPHATE AS SO4 | 40 | mg/l
81701213 | GW13 | 51 | ORTHOPHOSPHATE AS P | <0.6 | mg/l
81701213 | GW13 | 54 | ELECTRICAL CONDUCTIVITY | 929 | uS/cm
81701213 | GW13 | 101 | TEMPERATURE | 10.4 | DegC
81701213 | GW13 | GEX | NAPTHALENE | <0.04 | ug/l
81701213 | GW13 | GG8 | MECOPROP | <0.04 | ug/l
81701213 | GW13 | GTP | Toluene | <1.00 | ug/l
81701213 | GW13 | GUR | Xylene (o+p+m) | <1.00 | ug/l
81701213 | GW13 | KKH | Tritium | <5.0 | Bq/l

## In waste data
Borehole | Description | Date | Time | CH4 | CO2 | O2 | CO | H2S | Bal | Atmos | Relative | Flow | Valve or KO Pot Hours | Anemometer | Well Condition | Reas | Reason | Actioned
TR000GW2 | gas well 2 | 2019-04-03 | 15:37 | 59.5 | 22.9 | 2 | 0 | 0 | 15.6 | 951 | -67.75 |  | 0 |  | gas depletes when adjusted |  |  | N/A
TR000GW2 | gas well 2 | 2019-04-08 | 15:32 | 59.4 | 23.1 | 1.1 | 0 | 3 | 16.4 | 966 | -67.8 |  | 0 |  | gas depletes when adjusted |  |  | N/A
TR000GW2 | gas well 2 | 2019-04-16 | 10:12 | 58.1 | 23.1 | 1.2 | 0 | 4 | 17.6 | 973 | -0.07 |  | 0 |  | gas depletes when adjusted |  |  | N/A
TR000GW2 | gas well 2 | 2019-04-24 | 12:04 | 47.2 | 18.9 | 4.8 | 0 | 2 | 29.1 | 948 | -69.79 |  | 10 |  |  |  |  | NO
TR000GW2 | gas well 2 | 2019-04-30 | 13:56 | 64.1 | 22.2 | 0.8 | 6 | 10 | 12.9 | 978 | -3.15 |  | 0 |  | gas depletes when adjusted |  |  | N/A
TR000GW2 | gas well 2 | 2019-05-07 | 13:46 | 75.4 | 27.6 | 0.7 | 3 | 9 | 0 | 967 | 22.17 |  | 0 |  | gas depletes when adjusted |  |  | N/A
TR000GW2 | gas well 2 | 2019-05-14 | 14:08 | 67.4 | 24.4 | 0.6 | 9 | 6 | 7.6 | 987 | -32.27 |  | 0 |  | gas depletes when adjusted |  |  | N/A
TR000GW2 | gas well 2 | 2019-05-21 | 12:29 | 68.4 | 25.1 | 0.4 | 1 | 5 | 6.1 | 975 | -32.42 |  | 0 |  | gas depletes when adjusted |  |  | N/A
TR000GW2 | gas well 2 | 2019-05-29 | 13:18 | 70.6 | 26.1 | 0.8 | 0 | 96 | 2.5 | 971 | -32.04 |  | 0 |  | gas depletes when adjusted |  |  | N/A
TR000GW2 | gas well 2 | 2019-06-05 | 10:06 | 67.4 | 26.6 | 0.4 | 0 | 15 | 5.6 | 960 | -35.14 |  | 0 |  | gas depletes when adjusted |  |  | N/A
TR000GW2 | gas well 2 | 2019-06-12 | 10:05 | 68.4 | 27.4 | 0.6 | 0 | 29 | 3.6 | 967 | -27.51 |  | 0 |  | gas depletes when adjusted |  |  | N/A
TR000GW2 | gas well 2 | 2019-06-18 | 11:49 | 68 | 26.4 | 0.2 | 9 | 19 | 5.4 | 969 | -31.21 |  | 0 |  | gas depletes when adjusted |  |  | N/A
TR000GW2 | gas well 2 | 2019-06-25 | 12:54 | 73.8 | 27.4 | 0.4 | 0 | 18 | 0 | 976 | 10.16 |  | 0 |  | gas depletes when adjusted |  |  | N/A
TR000GW2 | gas well 2 | 2019-06-25 | 12:55 | 73.6 | 27.5 | 0.2 | 0 | 18 | 0 | 976 | -18.97 |  | 30 |  | condition good
TR000GW3 | gas well 3 | 2019-04-03 | 15:38 | 41.1 | 16.7 | 8.2 | 0 | 0 | 34 | 952 | -3.75 |  | 0 |  | gas depletes when adjusted |  |  | NO
TR000GW3 | gas well 3 | 2019-04-08 | 15:30 | 24.1 | 10.7 | 12.6 | 0 | 2 | 52.6 | 966 | -0.27 |  | 0 |  | gas depletes when adjusted |  |  | NO
TR000GW3 | gas well 3 | 2019-04-16 | 10:13 | 24.1 | 10.4 | 13.9 | 0 | 0 | 51.6 | 971 | -4.76 |  | 0 |  | gas depletes when adjusted |  |  | NO
TR000GW3 | gas well 3 | 2019-04-24 | 12:02 | 27.6 | 12.3 | 12.7 | 0 | 3 | 47.4 | 948 | -4.23 |  | 0 |  |  |  |  | NO
TR000GW3 | gas well 3 | 2019-04-30 | 13:57 | 25.4 | 11 | 12.6 | 5 | 8 | 51 | 978 | -0.07 |  | 0 |  | gas depletes when adjusted |  |  | NO
TR000GW3 | gas well 3 | 2019-05-07 | 13:47 | 31.3 | 13.8 | 10.9 | 1 | 6 | 44 | 968 | -3.06 |  | 0 |  | gas depletes when adjusted |  |  | NO
TR000GW3 | gas well 3 | 2019-05-14 | 14:09 | 21.1 | 9.7 | 12.1 | 8 | 7 | 57.1 | 987 | -3.49 |  | 0 |  | gas depletes when adjusted |  |  | NO
TR000GW3 | gas well 3 | 2019-05-21 | 12:31 | 20.4 | 9.4 | 13.7 | 0 | 4 | 56.5 | 975 | -3.75 |  | 0 |  | gas depletes when adjusted |  |  | NO
TR000GW3 | gas well 3 | 2019-05-29 | 13:19 | 26.3 | 12.3 | 11.9 | 0 | 9 | 49.5 | 972 | -4.19 |  | 0 |  | gas depletes when adjusted |  |  | NO
TR000GW3 | gas well 3 | 2019-06-05 | 10:07 | 28.7 | 24.2 | 2.6 | 0 | 0 | 44.5 | 960 | -5.32 |  | 0 |  | gas depletes when adjusted |  |  | NO
TR000GW3 | gas well 3 | 2019-06-12 | 10:07 | 29.8 | 24.9 | 1 | 0 | 2 | 44.3 | 966 | -4.19 |  | 0 |  | gas depletes when adjusted |  |  | NO
TR000GW3 | gas well 3 | 2019-06-18 | 11:51 | 28.4 | 24.9 | 0.5 | 8 | 6 | 46.2 | 969 | -4.88 |  | 0 |  | gas depletes when adjusted |  |  | NO
TR000GW3 | gas well 3 | 2019-06-25 | 12:56 | 23.8 | 19.8 | 2 | 0 | 5 | 54.4 | 976 | -4.84 |  | 0 |  | gas depletes when adjusted |  |  | NO
TR000GW4 | gas well 4 | 2019-04-03 | 15:39 | 46.1 | 31.6 | 0.9 | 0 | 0 | 21.4 | 952 | -10.93 |  | 30 |  | odour/migration control |  |  | NO
TR000GW4 | gas well 4 | 2019-04-08 | 15:29 | 47.6 | 32.8 | 0.3 | 0 | 4 | 19.3 | 966 | -0.5 |  | 30 |  | odour/migration control |  |  | N/A
TR000GW4 | gas well 4 | 2019-04-16 | 10:16 | 44.2 | 34.1 | 1.8 | 0 | 7 | 19.9 | 971 | -13.6 |  | 30 |  | odour/migration control |  |  | N/A
TR000GW4 | gas well 4 | 2019-04-24 | 12:17 | 48.8 | 34.5 | 0.7 | 0 | 11 | 16 | 948 | -11.75 |  | 60 |  |  |  |  | N/A
TR000GW4 | gas well 4 | 2019-04-30 | 13:58 | 45.3 | 33 | 0.3 | 7 | 8 | 21.4 | 979 | -2.89 |  | 30 |  | odour/migration control |  |  | NO
TR000GW4 | gas well 4 | 2019-05-07 | 13:49 | 45.9 | 33.4 | 0.1 | 4 | 10 | 20.6 | 968 | -9.89 |  | 30 |  | odour/migration control |  |  | NO
TR000GW4 | gas well 4 | 2019-05-14 | 14:10 | 43.4 | 32.3 | 0.6 | 10 | 7 | 23.7 | 987 | -10.15 |  | 30 |  | odour/migration control |  |  | NO
TR000GW4 | gas well 4 | 2019-05-21 | 12:31 | 46.4 | 33.6 | 0.6 | 2 | 5 | 19.4 | 975 | -9.5 |  | 30 |  | odour/migration control |  |  | N/A
TR000GW4 | gas well 4 | 2019-05-29 | 13:20 | 48 | 33 | 0.3 | 0 | 6 | 18.7 | 971 | -10.98 |  | 30 |  | odour/migration control |  |  | N/A
TR000GW4 | gas well 4 | 2019-06-05 | 10:09 | 48.6 | 33.8 | 0.4 | 0 | 7 | 17.2 | 960 | -11.77 |  | 30 |  | odour/migration control |  |  | N/A
TR000GW4 | gas well 4 | 2019-06-12 | 10:09 | 51.6 | 34.9 | 0.1 | 0 | 11 | 13.4 | 966 | -10.61 |  | 30 |  | condition good |  |  | N/A
TR000GW4 | gas well 4 | 2019-06-18 | 11:53 | 48.6 | 33.9 | 0 | 10 | 14 | 17.5 | 970 | -3.47 |  | 30 |  | odour/migration control |  |  | N/A
TR000GW4 | gas well 4 | 2019-06-25 | 13:09 | 50.9 | 35.1 | 0.1 | 6 | 14 | 13.9 | 976 | -10.9 |  | 30 |  | condition good |  |  | N/A
TR000GW5 | gas well 5 | 2019-04-03 | 15:40 | 67.2 | 27.1 | 0.9 | 0 | 0 | 4.8 | 952 | 1.45 |  | 0 |  | gas depletes when adjusted |  |  | N/A
TR000GW5 | gas well 5 | 2019-04-08 | 15:28 | 70 | 25.9 | 0.5 | 0 | 1 | 3.6 | 966 | -0.24 |  | 0 |  | gas depletes when adjusted |  |  | N/A
TR000GW5 | gas well 5 | 2019-04-16 | 10:17 | 64.7 | 27.5 | 0.8 | 0 | 2 | 7 | 971 | -0.56 |  | 0 |  | gas depletes when adjusted |  |  | N/A
TR000GW5 | gas well 5 | 2019-04-24 | 12:06 | 73.2 | 26.8 | 0.1 | 0 | 1 | 0 | 948 | -11.72 |  | 20 |  |  |  |  | N/A
TR000GW5 | gas well 5 | 2019-04-30 | 14:00 | 67.7 | 28.3 | 0.1 | 6 | 20 | 3.9 | 978 | 0.14 |  | 0 |  | gas depletes when adjusted |  |  | N/A
TR000GW5 | gas well 5 | 2019-05-07 | 13:45 | 65.9 | 26.2 | 0.7 | 4 | 7 | 7.2 | 968 | 2.04 |  | 0 |  | gas depletes when adjusted |  |  | N/A
TR000GW5 | gas well 5 | 2019-05-14 | 14:07 | 63.2 | 24.5 | 0.6 | 10 | 6 | 11.7 | 987 | 0.31 |  | 0 |  | gas depletes when adjusted |  |  | N/A
TR000GW5 | gas well 5 | 2019-05-21 | 12:28 | 69.6 | 25.4 | 0.4 | 3 | 5 | 4.6 | 975 | -0.03 |  | 0 |  | gas depletes when adjusted |  |  | N/A
TR000GW5 | gas well 5 | 2019-05-29 | 13:16 | 72.8 | 25.5 | 0.4 | 0 | 0 | 1.3 | 971 | 1.52 |  | 0 |  | gas depletes when adjusted |  |  | N/A
TR000GW5 | gas well 5 | 2019-05-29 | 13:16 | 74.7 | 25.7 | 0.3 | 0 | 24 | 0 | 971 | -46.66 |  | 10 |  | gas depletes when adjusted
TR000GW5 | gas well 5 | 2019-06-05 | 10:04 | 51.8 | 26.4 | 0.7 | 0 | 19 | 21.1 | 960 | -76.46 |  | 30 |  | odour/migration control |  |  | NO
TR000GW5 | gas well 5 | 2019-06-12 | 10:10 | 50.7 | 27.2 | 0.2 | 0 | 28 | 21.9 | 966 | -75.53 |  | 30 |  | odour/migration control |  |  | NO
TR000GW5 | gas well 5 | 2019-06-18 | 11:48 | 51.5 | 26.1 | 0.1 | 10 | 31 | 22.3 | 970 | -73.72 |  | 30 |  | odour/migration control |  |  | NO
TR000GW5 | gas well 5 | 2019-06-25 | 12:58 | 48.7 | 26.5 | 0.1 | 0 | 52 | 24.7 | 976 | -69.19 |  | 30 |  | odour/migration control |  |  | NO
TR000GW6 | gas well 6 | 2019-04-03 | 15:41 | 46.4 | 22.6 | 5 | 0 | 0 | 26 | 952 | -4.16 |  | 0 |  | gas depletes when adjusted |  |  | NO
TR000GW6 | gas well 6 | 2019-04-08 | 15:26 | 36.7 | 19.7 | 7.8 | 0 | 3 | 35.8 | 966 | -0.33 |  | 0 |  | gas depletes when adjusted |  |  | NO
TR000GW6 | gas well 6 | 2019-04-16 | 10:19 | 34.2 | 18.1 | 8.3 | 0 | 0 | 39.4 | 971 | -7.03 |  | 0 |  | gas depletes when adjusted |  |  | NO
TR000GW6 | gas well 6 | 2019-04-24 | 12:08 | 39.9 | 20.7 | 6.5 | 0 | 0 | 32.9 | 948 | -4.55 |  | 0 |  |  |  |  | NO
TR000GW6 | gas well 6 | 2019-04-30 | 14:01 | 40.7 | 19 | 7 | 5 | 18 | 33.3 | 979 | -0.09 |  | 0 |  | gas depletes when adjusted |  |  | NO
TR000GW6 | gas well 6 | 2019-05-07 | 13:44 | 46 | 23.9 | 5.4 | 11 | 16 | 24.7 | 967 | -3.01 |  | 0 |  | gas depletes when adjusted |  |  | NO
TR000GW6 | gas well 6 | 2019-05-14 | 14:05 | 43.6 | 21.6 | 5.6 | 16 | 9 | 29.2 | 987 | -3.54 |  | 0 |  | gas depletes when adjusted |  |  | NO
TR000GW6 | gas well 6 | 2019-05-21 | 12:27 | 42.9 | 20.8 | 6 | 7 | 6 | 30.3 | 975 | -3.97 |  | 0 |  | gas depletes when adjusted |  |  | NO
TR000GW6 | gas well 6 | 2019-05-29 | 13:14 | 49.2 | 23.9 | 5.1 | 0 | 0 | 21.8 | 971 | -4.31 |  | 0 |  | gas depletes when adjusted |  |  | NO
TR000GW6 | gas well 6 | 2019-06-05 | 10:03 | 43.6 | 21.4 | 6.1 | 0 | 0 | 28.9 | 959 | -5.49 |  | 0 |  | gas depletes when adjusted |  |  | NO
TR000GW6 | gas well 6 | 2019-06-12 | 10:12 | 45.2 | 21.3 | 5.1 | 0 | 8 | 28.4 | 966 | -4.72 |  | 0 |  | gas depletes when adjusted |  |  | NO
TR000GW6 | gas well 6 | 2019-06-18 | 11:47 | 38.4 | 18.6 | 7 | 13 | 7 | 36 | 969 | -5.37 |  | 0 |  | gas depletes when adjusted |  |  | NO
TR000GW6 | gas well 6 | 2019-06-25 | 13:00 | 36.2 | 18 | 7.5 | 0 | 20 | 38.3 | 976 | -5.42 |  | 0 |  | gas depletes when adjusted |  |  | NO
TR000GW7 | gas well 7 | 2019-04-03 | 15:43 | 63.9 | 43.4 | 0.2 | 0 | 17 | 0 | 952 | 2.89 |  | 0 |  | gas depletes when adjusted |  |  | N/A
TR000GW7 | gas well 7 | 2019-04-08 | 15:25 | 46.7 | 32.9 | 4.9 | 4 | 6 | 15.5 | 966 | -0.24 |  | 0 |  | gas depletes when adjusted |  |  | NO
TR000GW7 | gas well 7 | 2019-04-16 | 10:21 | 46 | 32.5 | 4.9 | 0 | 3 | 16.6 | 971 | -3.49 |  | 0 |  | gas depletes when adjusted |  |  | NO
TR000GW7 | gas well 7 | 2019-04-24 | 12:16 | 62.1 | 43.3 | 0.7 | 9 | 20 | 0 | 947 | -0.17 |  | 60 |  |  |  |  | N/A
TR000GW7 | gas well 7 | 2019-04-30 | 14:03 | 54.6 | 36.4 | 2.5 | 24 | 7 | 6.5 | 979 | 0.1 |  | 0 |  | gas depletes when adjusted |  |  | N/A
TR000GW7 | gas well 7 | 2019-05-07 | 13:43 | 57.8 | 40.5 | 0.5 | 20 | 15 | 1.2 | 967 | 0.14 |  | 0 |  | gas depletes when adjusted |  |  | N/A
TR000GW7 | gas well 7 | 2019-05-14 | 14:04 | 56.8 | 38 | 0.7 | 28 | 11 | 4.5 | 987 | 0.1 |  | 0 |  | gas depletes when adjusted |  |  | N/A
TR000GW7 | gas well 7 | 2019-05-21 | 12:25 | 57.7 | 39.5 | 1.2 | 24 | 7 | 1.6 | 975 | -0.43 |  | 0 |  | gas depletes when adjusted |  |  | N/A
TR000GW7 | gas well 7 | 2019-05-29 | 13:13 | 63.1 | 42.3 | 0.2 | 13 | 0 | 0 | 971 | -0.63 |  | 0 |  | gas depletes when adjusted |  |  | N/A
TR000GW7 | gas well 7 | 2019-06-05 | 10:01 | 58.3 | 40.6 | 1.3 | 5 | 2 | 0 | 959 | -0.84 |  | 0 |  | gas depletes when adjusted |  |  | N/A
TR000GW7 | gas well 7 | 2019-06-12 | 10:13 | 61 | 39.9 | 0.6 | 0 | 33 | 0 | 966 | -0.74 |  | 0 |  | gas depletes when adjusted |  |  | N/A
TR000GW7 | gas well 7 | 2019-06-18 | 11:45 | 55.9 | 38.2 | 2.2 | 33 | 9 | 3.7 | 964 | -1.33 |  | 0 |  | gas depletes when adjusted |  |  | N/A
TR000GW7 | gas well 7 | 2019-06-25 | 13:08 | 55.4 | 38.4 | 2 | 19 | 8 | 4.2 | 976 | -0.31 |  | 0 |  | gas depletes when adjusted |  |  | N/A
TR000GW8 | gas well 8 | 2019-04-03 | 15:46 | 65 | 35.3 | 0.5 | 0 | 7 | 0 | 952 | -4.89 |  | 0 |  | gas depletes when adjusted |  |  | N/A
TR000GW8 | gas well 8 | 2019-04-08 | 15:22 | 60.2 | 34.4 | 0.7 | 0 | 12 | 4.7 | 966 | -0.46 |  | 0 |  | gas depletes when adjusted |  |  | N/A
TR000GW8 | gas well 8 | 2019-04-16 | 10:24 | 58.2 | 33.8 | 0.7 | 0 | 7 | 7.3 | 971 | -8.73 |  | 0 |  | gas depletes when adjusted |  |  | N/A
TR000GW8 | gas well 8 | 2019-04-24 | 12:10 | 60.2 | 32.6 | 1.9 | 0 | 3 | 5.3 | 948 | -4.93 |  | 30 |  |  |  |  | N/A
TR000GW8 | gas well 8 | 2019-04-30 | 14:06 | 56.9 | 32.8 | 0.7 | 14 | 10 | 9.6 | 978 | -0.17 |  | 0 |  | gas depletes when adjusted |  |  | N/A
TR000GW8 | gas well 8 | 2019-05-07 | 13:40 | 63 | 35.2 | 0.5 | 14 | 10 | 1.3 | 967 | -3.66 |  | 0 |  | gas depletes when adjusted |  |  | N/A
TR000GW8 | gas well 8 | 2019-05-14 | 14:02 | 62.2 | 34.1 | 0.2 | 20 | 13 | 3.5 | 987 | -2.74 |  | 0 |  | gas depletes when adjusted |  |  | N/A
TR000GW8 | gas well 8 | 2019-05-21 | 12:23 | 64.2 | 34.6 | 0.6 | 12 | 12 | 0.6 | 975 | -4.24 |  | 0 |  | gas depletes when adjusted |  |  | N/A
TR000GW8 | gas well 8 | 2019-05-29 | 13:10 | 66.6 | 35.5 | 0.8 | 0 | 0 | 0 | 971 | -4.67 |  | 0 |  | gas depletes when adjusted |  |  | N/A
TR000GW8 | gas well 8 | 2019-06-05 | 9:58 | 68.3 | 36.4 | 0.6 | 0 | 8 | 0 | 959 | -5.18 |  | 0 |  | gas depletes when adjusted |  |  | N/A
TR000GW8 | gas well 8 | 2019-06-12 | 10:17 | 66.6 | 35.6 | 0.4 | 0 | 10 | 0 | 966 | -4.38 |  | 0 |  | gas depletes when adjusted |  |  | N/A
TR000GW8 | gas well 8 | 2019-06-18 | 11:41 | 66.3 | 35.6 | 0.2 | 19 | 14 | 0 | 969 | -5.37 |  | 0 |  | gas depletes when adjusted |  |  | N/A
TR000GW8 | gas well 8 | 2019-06-25 | 13:01 | 64.7 | 33.2 | 0.2 | 4 | 15 | 1.9 | 976 | -5.03 |  | 0 |  | gas depletes when adjusted |  |  | N/A
TR000GW9 | gas well 9 | 2019-04-03 | 15:45 | 49 | 35.4 | 0.5 | 0 | 9 | 15.1 | 951 | -0.43 |  | 30 |  | condition good |  |  | N/A
TR000GW9 | gas well 9 | 2019-04-08 | 15:23 | 48 | 34.4 | 0.1 | 0 | 11 | 17.5 | 966 | -2.91 |  | 20 |  | odour/migration control |  |  | N/A
TR000GW9 | gas well 9 | 2019-04-16 | 10:22 | 46.1 | 33.8 | 0.2 | 0 | 5 | 19.9 | 971 | -19.21 |  | 30 |  | odour/migration control |  |  | N/A
TR000GW9 | gas well 9 | 2019-04-24 | 12:14 | 48.4 | 34.5 | 0.2 | 0 | 2 | 16.9 | 947 | -14.08 |  | 50 |  |  |  |  | N/A
TR000GW9 | gas well 9 | 2019-04-30 | 14:05 | 46.8 | 32.9 | 0.1 | 18 | 9 | 20.2 | 979 | -3.88 |  | 30 |  | odour/migration control |  |  | NO
TR000GW9 | gas well 9 | 2019-05-07 | 13:41 | 50 | 34 | 0.4 | 14 | 10 | 15.6 | 967 | -12.32 |  | 30 |  | condition good |  |  | N/A
TR000GW9 | gas well 9 | 2019-05-14 | 14:03 | 47.6 | 33 | 0.1 | 21 | 12 | 19.3 | 987 | -11.99 |  | 30 |  | odour/migration control |  |  | N/A
TR000GW9 | gas well 9 | 2019-05-21 | 12:24 | 51.1 | 33.9 | 0.1 | 14 | 11 | 14.9 | 975 | -12.32 |  | 30 |  | condition good |  |  | N/A
TR000GW9 | gas well 9 | 2019-05-29 | 13:11 | 57.7 | 35.5 | 0.7 | 0 | 0 | 6.1 | 971 | -13.04 |  | 30 |  | condition good |  |  | N/A
TR000GW9 | gas well 9 | 2019-06-05 | 10:00 | 54.7 | 36.4 | 0.1 | 0 | 6 | 8.8 | 959 | -13.6 |  | 30 |  | condition good |  |  | N/A
TR000GW9 | gas well 9 | 2019-06-12 | 10:15 | 53 | 36.5 | 0.2 | 0 | 17 | 10.3 | 966 | -12.49 |  | 30 |  | condition good |  |  | N/A
TR000GW9 | gas well 9 | 2019-06-18 | 11:43 | 53.7 | 36.2 | 0 | 21 | 13 | 10.1 | 970 | -14.13 |  | 30 |  | condition good |  |  | N/A
TR000GW9 | gas well 9 | 2019-06-25 | 13:07 | 50.3 | 34.8 | 0.1 | 11 | 11 | 14.8 | 975 | -13.55 |  | 30 |  | condition good |  |  | N/A
TR00GW10 | gas well 10 | 2019-04-03 | 15:47 | 59.9 | 36.5 | 0.6 | 0 | 5 | 3 | 952 | -9.84 |  | 30 |  | condition good |  |  | N/A
TR00GW10 | gas well 10 | 2019-04-08 | 15:20 | 50.5 | 36.2 | 0.2 | 0 | 19 | 13.1 | 965 | -0.63 |  | 30 |  | condition good |  |  | N/A
TR00GW10 | gas well 10 | 2019-04-16 | 10:28 | 52.7 | 35.2 | 0.2 | 0 | 4 | 11.9 | 971 | -14.2 |  | 30 |  | condition good |  |  | N/A
TR00GW10 | gas well 10 | 2019-04-24 | 12:11 | 61.1 | 37.6 | 0.3 | 0 | 2 | 1 | 948 | -10.52 |  | 50 |  |  |  |  | N/A
TR00GW10 | gas well 10 | 2019-04-30 | 14:08 | 51.6 | 35 | 0 | 13 | 9 | 13.4 | 979 | -2.6 |  | 30 |  | condition good |  |  | N/A
TR00GW10 | gas well 10 | 2019-05-07 | 13:39 | 55.7 | 37 | 0.5 | 23 | 13 | 6.8 | 967 | -9.24 |  | 30 |  | condition good |  |  | N/A
TR00GW10 | gas well 10 | 2019-05-14 | 14:00 | 53.7 | 34.9 | 0.6 | 27 | 14 | 10.8 | 986 | -8.26 |  | 20 |  | condition good |  |  | N/A
TR00GW10 | gas well 10 | 2019-05-21 | 12:21 | 59 | 38.4 | 0.6 | 18 | 13 | 2 | 974 | -8.16 |  | 20 |  | condition good |  |  | N/A
TR00GW10 | gas well 10 | 2019-05-29 | 13:09 | 59 | 38.2 | 0.8 | 4 | 3 | 2 | 970 | -8.83 |  | 20 |  | condition good |  |  | N/A
TR00GW10 | gas well 10 | 2019-06-05 | 9:57 | 62.8 | 38.7 | 0.3 | 0 | 12 | 0 | 959 | -9.39 |  | 20 |  | condition good |  |  | N/A
TR00GW10 | gas well 10 | 2019-06-12 | 10:18 | 61 | 37.5 | 0.3 | 0 | 7 | 1.2 | 966 | -8.54 |  | 30 |  | condition good |  |  | N/A
TR00GW10 | gas well 10 | 2019-06-18 | 11:39 | 57.8 | 37 | 0.1 | 23 | 15 | 5.1 | 969 | -9.65 |  | 30 |  | condition good |  |  | N/A
TR00GW10 | gas well 10 | 2019-06-25 | 13:03 | 59.3 | 36.8 | 0.1 | 4 | 12 | 3.8 | 976 | -9.08 |  | 30 |  | condition good |  |  | N/A
TR00GW11 | gas well 11 | 2019-04-03 | 15:48 | 46.3 | 37.7 | 0.4 | 0 | 15 | 15.6 | 952 | -14.25 |  | 30 |  | condition good |  |  | N/A
TR00GW11 | gas well 11 | 2019-04-08 | 15:19 | 45.5 | 36.3 | 0.4 | 1 | 23 | 17.8 | 965 | -3.34 |  | 20 |  | odour/migration control |  |  | N/A
TR00GW11 | gas well 11 | 2019-04-16 | 10:32 | 40.7 | 35.3 | 0.1 | 0 | 23 | 23.9 | 970 | -20.53 |  | 30 |  | odour/migration control |  |  | NO
TR00GW11 | gas well 11 | 2019-04-16 | 10:32 | 39.8 | 35.4 | 0.1 | 0 | 26 | 24.7 | 970 | -16.3 |  | 0 |  | gas depletes when adjusted
TR00GW11 | gas well 11 | 2019-04-24 | 12:13 | 27.2 | 19.7 | 11.1 | 0 | 1 | 42 | 947 | -7.63 |  | 0 |  |  |  |  | NO
TR00GW11 | gas well 11 | 2019-04-30 | 14:10 | 58.7 | 41 | 1.5 | 37 | 10 | 0 | 978 | -0.26 |  | 0 |  | gas depletes when adjusted |  |  | N/A
TR00GW11 | gas well 11 | 2019-05-07 | 13:38 | 57.9 | 42.9 | 1.1 | 25 | 13 | 0 | 967 | -5.44 |  | 0 |  | gas depletes when adjusted |  |  | N/A
TR00GW11 | gas well 11 | 2019-05-14 | 13:59 | 54.7 | 39.5 | 2.1 | 31 | 14 | 3.7 | 986 | -6.14 |  | 0 |  | gas depletes when adjusted |  |  | N/A
TR00GW11 | gas well 11 | 2019-05-21 | 12:19 | 55.5 | 41 | 1.8 | 23 | 11 | 1.7 | 974 | -6.12 |  | 0 |  | gas depletes when adjusted |  |  | N/A
TR00GW11 | gas well 11 | 2019-05-29 | 13:07 | 58.2 | 42.8 | 1.5 | 13 | 0 | 0 | 970 | -6.28 |  | 0 |  | gas depletes when adjusted |  |  | N/A
TR00GW11 | gas well 11 | 2019-06-05 | 9:55 | 53.9 | 40.9 | 2.6 | 11 | 17 | 2.6 | 959 | -7.08 |  | 0 |  | gas depletes when adjusted |  |  | N/A
TR00GW11 | gas well 11 | 2019-06-12 | 10:21 | 56 | 40.8 | 2.1 | 4 | 19 | 1.1 | 965 | -5.92 |  | 0 |  | gas depletes when adjusted |  |  | N/A
TR00GW11 | gas well 11 | 2019-06-18 | 11:37 | 46.2 | 32.4 | 5.4 | 35 | 16 | 16 | 969 | -7.44 |  | 0 |  | gas depletes when adjusted |  |  | NO
TR00GW11 | gas well 11 | 2019-06-25 | 13:05 | 30.6 | 19.9 | 11 | 9 | 7 | 38.5 | 975 | -7.36 |  | 0 |  | gas depletes when adjusted |  |  | NO
TR00GW12 | gas well 12 | 2019-04-03 | 15:50 | 52 | 37.4 | 0.4 | 0 | 11 | 10.2 | 952 | -35.06 |  | 30 |  | condition good |  |  | N/A
TR00GW12 | gas well 12 | 2019-04-08 | 15:17 | 48 | 36.8 | 0.3 | 0 | 8 | 14.9 | 966 | -9.58 |  | 30 |  | condition good |  |  | N/A
TR00GW12 | gas well 12 | 2019-04-16 | 10:30 | 47.9 | 36.1 | 0.2 | 0 | 4 | 15.8 | 971 | -42.5 |  | 30 |  | odour/migration control |  |  | N/A
TR00GW12 | gas well 12 | 2019-04-25 | [13 empty] | 8 | Unable to find sample point
TR00GW12 | gas well 12 | 2019-04-30 | 14:11 | 50.7 | 36.7 | 0.2 | 25 | 11 | 12.4 | 978 | -17.06 |  | 30 |  | condition good |  |  | N/A
TR00GW12 | gas well 12 | 2019-05-07 | 13:37 | 50 | 35.9 | 0.2 | 5 | 23 | 13.9 | 966 | -37.64 |  | 30 |  | condition good |  |  | N/A
TR00GW12 | gas well 12 | 2019-05-14 | 13:58 | 48.6 | 35.7 | 0.2 | 11 | 24 | 15.5 | 985 | -35.76 |  | 30 |  | condition good |  |  | N/A
TR00GW12 | gas well 12 | 2019-05-21 | 12:18 | 53.3 | 36.8 | 0.3 | 3 | 20 | 9.6 | 973 | -33.43 |  | 30 |  | condition good |  |  | N/A
TR00GW12 | gas well 12 | 2019-05-29 | 13:06 | 54.7 | 37.6 | 0.8 | 0 | 0 | 6.9 | 970 | -37.33 |  | 30 |  | condition good |  |  | N/A
TR00GW12 | gas well 12 | 2019-06-05 | 9:54 | 54.4 | 38.3 | 0.6 | 0 | 15 | 6.7 | 958 | -37.18 |  | 30 |  | condition good |  |  | N/A
TR00GW12 | gas well 12 | 2019-06-12 | 10:20 | 55 | 38.1 | 0.2 | 0 | 5 | 6.7 | 966 | -34.06 |  | 30 |  | condition good |  |  | N/A
TR00GW12 | gas well 12 | 2019-06-18 | 11:36 | 52.5 | 37.7 | 0.1 | 13 | 25 | 9.7 | 968 | -38.51 |  | 30 |  | condition good |  |  | N/A
TR00GW12 | gas well 12 | 2019-06-25 | 13:04 | 54.4 | 37.6 | 0.2 | 4 | 10 | 7.8 | 975 | -36.27 |  | 30 |  | condition good |  |  | N/A
TR00GW13 | gas well 13 | 2019-04-03 | 14:32 | 49.8 | 35.1 | 0.4 | 0 | 20 | 14.7 | 952 | -25.66 |  | 20 |  | condition good |  |  | N/A
TR00GW13 | gas well 13 | 2019-04-09 | 9:40 | 47.2 | 34.5 | 0.2 | 0 | 18 | 18.1 | 968 | -28.23 |  | 20 |  | odour/migration control |  |  | N/A
TR00GW13 | gas well 13 | 2019-04-16 | 10:40 | 44.7 | 34.2 | 0.1 | 0 | 20 | 21 | 969 | -29.46 |  | 20 |  | odour/migration control |  |  | NO
TR00GW13 | gas well 13 | 2019-04-24 | 12:29 | 49.4 | 36 | 0.4 | 0 | 19 | 14.2 | 946 | -29.29 |  | 30 |  |  |  |  | N/A
TR00GW13 | gas well 13 | 2019-04-30 | 13:43 | 46 | 32.4 | 0.1 | 7 | 39 | 21.5 | 977 | -10.3 |  | 20 |  | odour/migration control |  |  | NO
TR00GW13 | gas well 13 | 2019-05-07 | 14:00 | 47.5 | 35.2 | 0.5 | 13 | 33 | 16.8 | 966 | -26.4 |  | 20 |  | condition good |  |  | N/A
TR00GW13 | gas well 13 | 2019-05-14 | 14:22 | 45.5 | 34 | 0.4 | 21 | 30 | 20.1 | 986 | -26.48 |  | 20 |  | odour/migration control |  |  | NO
TR00GW13 | gas well 13 | 2019-05-21 | 12:44 | 51 | 35.2 | 0.3 | 16 | 32 | 13.5 | 973 | -23.28 |  | 20 |  | condition good |  |  | N/A
TR00GW13 | gas well 13 | 2019-05-29 | 13:34 | 53.5 | 36.2 | 0.3 | 0 | 29 | 10 | 970 | -27.01 |  | 20 |  | condition good |  |  | N/A
TR00GW13 | gas well 13 | 2019-06-05 | 10:25 | 52.8 | 36.6 | 0.3 | 0 | 27 | 10.3 | 959 | -27 |  | 20 |  | condition good |  |  | N/A
TR00GW13 | gas well 13 | 2019-06-12 | 10:36 | 51.6 | 36.4 | 0.2 | 0 | 25 | 11.8 | 964 | -23.75 |  | 20 |  | condition good |  |  | N/A
TR00GW13 | gas well 13 | 2019-06-18 | 12:09 | 49.9 | 35.5 | 0 | 19 | 29 | 14.6 | 968 | -11.58 |  | 20 |  | condition good |  |  | N/A
TR00GW13 | gas well 13 | 2019-06-25 | 13:23 | 50.1 | 34.9 | 0.2 | 8 | 36 | 14.8 | 974 | -26.67 |  | 30 |  | condition good |  |  | N/A
TR00GW14 | gas well 14 | 2019-04-03 | 14:29 | 61.1 | 43.7 | 0.4 | 0 | 44 | 0 | 952 | -8.02 |  | 40 |  | condition good |  |  | N/A
TR00GW14 | gas well 14 | 2019-04-03 | 14:30 | 59.7 | 42.6 | 0.6 | 0 | 43 | 0 | 952 | -56.48 |  | 50 |  | condition good
TR00GW14 | gas well 14 | 2019-04-09 | 9:41 | 44.5 | 35.2 | 0.6 | 0 | 18 | 19.7 | 968 | -142.74 |  | 50 |  | odour/migration control |  |  | N/A
TR00GW14 | gas well 14 | 2019-04-16 | 10:38 | 40.9 | 34.3 | 0.5 | 0 | 65 | 24.3 | 969 | -150.01 |  | 50 |  | odour/migration control |  |  | NO
TR00GW14 | gas well 14 | 2019-04-16 | 10:38 | 39.9 | 33.8 | 0.4 | 0 | 25 | 25.9 | 969 | -105.95 |  | 30 |  | odour/migration control
TR00GW14 | gas well 14 | 2019-04-24 | 12:26 | 50.2 | 37.7 | 0.2 | 0 | 28 | 11.9 | 946 | -71.17 |  | 40 |  |  |  |  | N/A
TR00GW14 | gas well 14 | 2019-04-30 | 13:44 | 51.7 | 36.7 | 0.3 | 8 | 31 | 11.3 | 977 | -57.59 |  | 30 |  | condition good |  |  | N/A
TR00GW14 | gas well 14 | 2019-05-07 | 13:59 | 53.7 | 38.5 | 0.6 | 14 | 119 | 7.2 | 966 | -56.03 |  | 30 |  | condition good |  |  | N/A
TR00GW14 | gas well 14 | 2019-05-14 | 14:21 | 53.8 | 36 | 0.8 | 23 | 114 | 9.4 | 986 | -51.98 |  | 30 |  | condition good |  |  | N/A
TR00GW14 | gas well 14 | 2019-05-21 | 12:43 | 56.4 | 37.7 | 0.5 | 17 | 120 | 5.4 | 974 | -43.05 |  | 30 |  | condition good |  |  | N/A
TR00GW14 | gas well 14 | 2019-05-29 | 13:33 | 59.5 | 40.1 | 0.4 | 0 | 94 | 0 | 970 | -50.06 |  | 30 |  | condition good |  |  | N/A
TR00GW14 | gas well 14 | 2019-06-05 | 10:24 | 59.9 | 41.2 | 0.2 | 0 | 83 | 0 | 959 | -46.78 |  | 30 |  | condition good |  |  | N/A
TR00GW14 | gas well 14 | 2019-06-12 | 10:35 | 59.2 | 40.6 | 0.3 | 0 | 86 | 0 | 964 | -40.17 |  | 30 |  | condition good |  |  | N/A
TR00GW14 | gas well 14 | 2019-06-18 | 12:07 | 58.8 | 40.7 | 0 | 23 | 74 | 0.5 | 968 | -41.56 |  | 30 |  | condition good |  |  | N/A
TR00GW14 | gas well 14 | 2019-06-25 | 13:22 | 58.7 | 40.7 | 0.1 | 11 | 91 | 0.5 | 974 | -38.02 |  | 40 |  | condition good |  |  | N/A
TR00GW15 | gas well 15 | 2019-04-03 | 14:25 | 55.7 | 38.5 | 0.4 | 0 | 132 | 5.4 | 952 | -25.2 |  | 0 |  | gas depletes when adjusted |  |  | N/A
TR00GW15 | gas well 15 | 2019-04-09 | 9:43 | 50.5 | 37 | 0.5 | 0 | 135 | 12 | 968 | -45.37 |  | 0 |  | gas depletes when adjusted |  |  | N/A
TR00GW15 | gas well 15 | 2019-04-16 | 10:36 | 50.1 | 37.4 | 0.2 | 0 | 176 | 12.3 | 969 | -47 |  | 0 |  | gas depletes when adjusted |  |  | N/A
TR00GW15 | gas well 15 | 2019-04-24 | 12:21 | 21.8 | 15.5 | 13.6 | 0 | 52 | 49.1 | 946 | -39.06 |  | 0 |  |  |  |  | NO
TR00GW15 | gas well 15 | 2019-04-30 | 13:46 | 54.6 | 37.2 | 0.3 | 8 | 163 | 7.9 | 977 | -14.54 |  | 0 |  | gas depletes when adjusted |  |  | N/A
TR00GW15 | gas well 15 | 2019-05-07 | 13:58 | 55.8 | 39 | 0.6 | 15 | 118 | 4.6 | 966 | -34.56 |  | 0 |  | gas depletes when adjusted |  |  | N/A
TR00GW15 | gas well 15 | 2019-05-14 | 14:20 | 55.8 | 38.3 | 0.7 | 25 | 97 | 5.2 | 986 | -32.11 |  | 0 |  | gas depletes when adjusted |  |  | N/A
TR00GW15 | gas well 15 | 2019-05-21 | 12:42 | 56.9 | 37.8 | 0.3 | 19 | 137 | 5 | 974 | -30.09 |  | 0 |  | gas depletes when adjusted |  |  | N/A
TR00GW15 | gas well 15 | 2019-05-29 | 13:32 | 60.1 | 39.7 | 0.7 | 0 | 126 | 0 | 970 | -33.84 |  | 0 |  | gas depletes when adjusted |  |  | N/A
TR00GW15 | gas well 15 | 2019-06-05 | 10:22 | 61.2 | 40 | 0.2 | 0 | 167 | 0 | 959 | -34.34 |  | 0 |  | gas depletes when adjusted |  |  | N/A
TR00GW15 | gas well 15 | 2019-06-12 | 10:33 | 59.6 | 39.1 | 0.9 | 0 | 131 | 0.4 | 964 | -30.11 |  | 0 |  | gas depletes when adjusted |  |  | N/A
TR00GW15 | gas well 15 | 2019-06-18 | 12:05 | 58.3 | 39.6 | 0 | 23 | 207 | 2.1 | 968 | -16 |  | 0 |  | gas depletes when adjusted |  |  | NO
TR00GW15 | gas well 15 | 2019-06-25 | 13:20 | 58 | 39.6 | 0 | 12 | 172 | 2.4 | 974 | -32.76 |  | 0 |  | gas depletes when adjusted |  |  | N/A
TR00GW16 | gas well 16 | 2019-04-03 | 14:24 | 52.3 | 37.4 | 0.6 | 0 | 36 | 9.7 | 953 | -74.53 |  | 30 |  | condition good |  |  | N/A
TR00GW16 | gas well 16 | 2019-04-09 | 9:45 | 51.1 | 38.8 | 0.4 | 0 | 107 | 9.7 | 968 | -90.15 |  | 30 |  | condition good |  |  | N/A
TR00GW16 | gas well 16 | 2019-04-16 | 10:34 | 49.3 | 38.2 | 0.2 | 0 | 57 | 12.3 | 970 | -94.64 |  | 30 |  | condition good |  |  | N/A
TR00GW16 | gas well 16 | 2019-04-24 | 12:20 | 50.4 | 38.2 | 0.7 | 0 | 46 | 10.7 | 946 | -95 |  | 40 |  |  |  |  | N/A
TR00GW16 | gas well 16 | 2019-04-30 | 13:48 | 51 | 37.1 | 0.2 | 11 | 123 | 11.7 | 977 | -78.44 |  | 30 |  | condition good |  |  | N/A
TR00GW16 | gas well 16 | 2019-05-07 | 13:57 | 54.3 | 39.4 | 0.8 | 19 | 131 | 5.5 | 966 | -83.15 |  | 30 |  | condition good |  |  | N/A
TR00GW16 | gas well 16 | 2019-05-14 | 14:19 | 51.2 | 37.7 | 0.4 | 36 | 69 | 10.7 | 985 | -77.42 |  | 30 |  | condition good |  |  | N/A
TR00GW16 | gas well 16 | 2019-05-21 | 12:41 | 56.3 | 39 | 0.6 | 24 | 102 | 4.1 | 973 | -69.26 |  | 30 |  | condition good |  |  | N/A
TR00GW16 | gas well 16 | 2019-05-29 | 13:30 | 57.8 | 38.8 | 0.5 | 3 | 126 | 2.9 | 970 | -77.43 |  | 30 |  | condition good |  |  | N/A
TR00GW16 | gas well 16 | 2019-06-05 | 10:21 | 57.8 | 40.1 | 0.3 | 2 | 101 | 1.8 | 959 | -76.68 |  | 30 |  | condition good |  |  | N/A
TR00GW16 | gas well 16 | 2019-06-12 | 10:32 | 56.7 | 39.3 | 0.2 | 0 | 119 | 3.8 | 964 | -71.05 |  | 30 |  | condition good |  |  | N/A
TR00GW16 | gas well 16 | 2019-06-18 | 12:03 | 54.9 | 39 | 0 | 26 | 116 | 6.1 | 967 | -77.72 |  | 30 |  | condition good |  |  | N/A
TR00GW16 | gas well 16 | 2019-06-25 | 13:18 | 55 | 39 | 0.1 | 17 | 114 | 5.9 | 974 | -71.79 |  | 30 |  | condition good |  |  | N/A
TR00GW17 | gas well 17 | 2019-04-03 | 14:18 | 49.6 | 38.1 | 0.7 | 5 | 73 | 11.6 | 952 | -1.86 |  | 10 |  | gas depletes when adjusted |  |  | N/A
TR00GW17 | gas well 17 | 2019-04-09 | 9:52 | 46.1 | 36.9 | 0.4 | 0 | 59 | 16.6 | 968 | -2.48 |  | 10 |  | gas depletes when adjusted |  |  | N/A
TR00GW17 | gas well 17 | 2019-04-16 | 11:17 | 40.1 | 35.1 | 0.1 | 0 | 50 | 24.7 | 969 | -2.99 |  | 10 |  | gas depletes when adjusted |  |  | NO
TR00GW17 | gas well 17 | 2019-04-24 | 11:57 | 48.1 | 37.8 | 0.6 | 6 | 42 | 13.5 | 947 | -2.55 |  | 60 |  |  |  |  | N/A
TR00GW17 | gas well 17 | 2019-04-30 | 13:49 | 40.5 | 35 | 0.1 | 11 | 69 | 24.4 | 977 | -0.03 |  | 10 |  | gas depletes when adjusted |  |  | NO
TR00GW17 | gas well 17 | 2019-04-30 | 13:49 | 39.3 | 34.7 | 0.1 | 9 | 68 | 25.9 | 977 | -0.05 |  | 0 |  | gas depletes when adjusted
TR00GW17 | gas well 17 | 2019-05-07 | 13:53 | 60.6 | 40.2 | 1 | 25 | 55 | 0 | 966 | -0.1 |  | 0 |  | gas depletes when adjusted |  |  | N/A
TR00GW17 | gas well 17 | 2019-05-14 | 14:16 | 54.6 | 36 | 2.4 | 39 | 53 | 7 | 986 | 0.27 |  | 0 |  | gas depletes when adjusted |  |  | N/A
TR00GW17 | gas well 17 | 2019-05-21 | 12:37 | 65.6 | 43.4 | 0.4 | 49 | 75 | 0 | 974 | 1.85 |  | 0 |  | gas depletes when adjusted |  |  | N/A
TR00GW17 | gas well 17 | 2019-05-29 | 13:25 | 64.6 | 43 | 0.6 | 10 | 71 | 0 | 970 | -0.21 |  | 0 |  | gas depletes when adjusted |  |  | N/A
TR00GW17 | gas well 17 | 2019-06-05 | 10:13 | 64.5 | 43.6 | 0.2 | 10 | 78 | 0 | 959 | -0.75 |  | 0 |  | gas depletes when adjusted |  |  | N/A
TR00GW17 | gas well 17 | 2019-06-12 | 10:27 | 64.5 | 41.9 | 0.6 | 6 | 85 | 0 | 965 | -0.79 |  | 0 |  | gas depletes when adjusted |  |  | N/A
TR00GW17 | gas well 17 | 2019-06-18 | 11:58 | 64.1 | 41.8 | 0.2 | 33 | 70 | 0 | 968 | -0.51 |  | 0 |  | gas depletes when adjusted |  |  | N/A
TR00GW17 | gas well 17 | 2019-06-25 | 13:14 | 64.4 | 42.5 | 0.7 | 24 | 41 | 0 | 974 | -0.12 |  | 0 |  | gas depletes when adjusted |  |  | N/A
TR00GW18 | gas well 18 | 2019-04-03 | 14:16 | 55.1 | 42 | 0.7 | 0 | 124 | 2.2 | 952 | -0.53 |  | 20 |  | condition good |  |  | N/A
TR00GW18 | gas well 18 | 2019-04-09 | 9:55 | 44.7 | 36.6 | 0.2 | 0 | 173 | 18.5 | 967 | -1.71 |  | 10 |  | gas depletes when adjusted |  |  | N/A
TR00GW18 | gas well 18 | 2019-04-16 | 11:14 | 45.3 | 36.9 | 0 | 0 | 194 | 17.8 | 969 | -1.47 |  | 10 |  | gas depletes when adjusted |  |  | N/A
TR00GW18 | gas well 18 | 2019-04-24 | 11:54 | 54.1 | 41.5 | 0.3 | 0 | 169 | 4.1 | 946 | -0.96 |  | 40 |  |  |  |  | N/A
TR00GW18 | gas well 18 | 2019-04-30 | 13:26 | 37.8 | 34.3 | 0.2 | 13 | 99 | 27.7 | 977 | -0.07 |  | 20 |  | odour/migration control |  |  | NO
TR00GW18 | gas well 18 | 2019-04-30 | 13:27 | 37 | 34.4 | 0.2 | 12 | 100 | 28.4 | 977 | 0 |  | 0 |  | gas depletes when adjusted
TR00GW18 | gas well 18 | 2019-05-07 | 13:56 | 58.9 | 41.6 | 0.7 | 34 | 111 | 0 | 966 | -0.03 |  | 0 |  | gas depletes when adjusted |  |  | N/A
TR00GW18 | gas well 18 | 2019-05-14 | 14:17 | 61.1 | 41.4 | 0.7 | 32 | 97 | 0 | 986 | 0.07 |  | 0 |  | gas depletes when adjusted |  |  | N/A
TR00GW18 | gas well 18 | 2019-05-21 | 12:39 | 61.1 | 43.2 | 0.6 | 39 | 104 | 0 | 974 | 0 |  | 0 |  | gas depletes when adjusted |  |  | N/A
TR00GW18 | gas well 18 | 2019-05-29 | 13:29 | 62.7 | 43.8 | 0.4 | 15 | 151 | 0 | 970 | -0.92 |  | 0 |  | gas depletes when adjusted |  |  | N/A
TR00GW18 | gas well 18 | 2019-06-05 | 10:20 | 61.4 | 43.8 | 0.6 | 12 | 139 | 0 | 958 | -1.18 |  | 0 |  | gas depletes when adjusted |  |  | N/A
TR00GW18 | gas well 18 | 2019-06-12 | 10:30 | 61.9 | 43.1 | 0.6 | 14 | 154 | 0 | 964 | -1.16 |  | 0 |  | gas depletes when adjusted |  |  | N/A
TR00GW18 | gas well 18 | 2019-06-18 | 12:01 | 65.2 | 43.8 | 0 | 35 | 217 | 0 | 968 | -0.51 |  | 0 |  | gas depletes when adjusted |  |  | NO
TR00GW18 | gas well 18 | 2019-06-25 | 13:17 | 62.4 | 43.7 | 0.5 | 33 | 154 | 0 | 974 | -0.29 |  | 0 |  | gas depletes when adjusted |  |  | N/A
TR00GW19 | gas well 19 | 2019-04-03 | 14:15 | 57.2 | 42 | 0.7 | 0 | 44 | 0.1 | 952 | -1.59 |  | 30 |  | condition good |  |  | N/A
TR00GW19 | gas well 19 | 2019-04-09 | 9:56 | 55.2 | 40.9 | 0.1 | 0 | 101 | 3.8 | 967 | -3.93 |  | 30 |  | condition good |  |  | N/A
TR00GW19 | gas well 19 | 2019-04-16 | 11:12 | 53 | 40.1 | 0.2 | 0 | 60 | 6.7 | 969 | -3.59 |  | 30 |  | condition good |  |  | N/A
TR00GW19 | gas well 19 | 2019-04-24 | 11:52 | 53.8 | 41.2 | 0.2 | 0 | 69 | 4.8 | 946 | -3.08 |  | 20 |  |  |  |  | N/A
TR00GW19 | gas well 19 | 2019-04-30 | 13:28 | 47.8 | 38 | 0.1 | 7 | 52 | 14.1 | 977 | -0.1 |  | 30 |  | condition good |  |  | N/A
TR00GW19 | gas well 19 | 2019-05-07 | 14:10 | 51.7 | 37.5 | 0.9 | 8 | 38 | 9.9 | 965 | -0.22 |  | 30 |  | condition good |  |  | N/A
TR00GW19 | gas well 19 | 2019-05-14 | 14:33 | 52.9 | 37.6 | 0.2 | 15 | 33 | 9.3 | 985 | -3.44 |  | 30 |  | condition good |  |  | N/A
TR00GW19 | gas well 19 | 2019-05-21 | 12:56 | 52 | 38.4 | 0.5 | 9 | 50 | 9.1 | 973 | -4.33 |  | 30 |  | condition good |  |  | N/A
TR00GW19 | gas well 19 | 2019-05-29 | 13:51 | 51.2 | 38.6 | 0.5 | 0 | 39 | 9.7 | 969 | -5.53 |  | 30 |  | condition good |  |  | N/A
TR00GW19 | gas well 19 | 2019-06-05 | 10:38 | 50.6 | 39.1 | 0.2 | 0 | 34 | 10.1 | 958 | -5.85 |  | 30 |  | condition good |  |  | N/A
TR00GW19 | gas well 19 | 2019-06-12 | 10:49 | 49.9 | 39.3 | 0.4 | 0 | 55 | 10.4 | 964 | -5.75 |  | 30 |  | condition good |  |  | N/A
TR00GW19 | gas well 19 | 2019-06-18 | 12:24 | 48.8 | 38.3 | 0 | 13 | 44 | 12.9 | 967 | -0.7 |  | 30 |  | condition good |  |  | N/A
TR00GW19 | gas well 19 | 2019-06-25 | 13:36 | 48.5 | 37.8 | 0.2 | 2 | 41 | 13.5 | 974 | -6.72 |  | 30 |  | condition good |  |  | N/A
TR00GW20 | gas well 20 | 2019-04-03 | 14:27 | 52.4 | 37.7 | 0.4 | 0 | 92 | 9.5 | 952 | -93.72 |  | 20 |  | condition good |  |  | N/A
TR00GW20 | gas well 20 | 2019-04-09 | [12 empty] | SITE WORKING IN AREA | 6 | No safe access
TR00GW20 | gas well 20 | 2019-04-16 | 10:53 | 50 | 36.6 | 0.2 | 0 | 82 | 13.2 | 968 | -113.36 |  | 20 |  | condition good |  |  | N/A
TR00GW20 | gas well 20 | 2019-04-24 | 12:24 | 51.7 | 37 | 0 | 0 | 67 | 11.3 | 945 | -114.35 |  | 40 |  |  |  |  | N/A
TR00GW20 | gas well 20 | 2019-04-30 | 13:29 | 48.8 | 35.6 | 0.1 | 5 | 57 | 15.5 | 977 | -93.45 |  | 20 |  | odour/migration control |  |  | N/A
TR00GW20 | gas well 20 | 2019-05-07 | 14:09 | 50 | 36.4 | 0.8 | 8 | 39 | 12.8 | 965 | -100.46 |  | 20 |  | condition good |  |  | N/A
TR00GW20 | gas well 20 | 2019-05-14 | 14:32 | 48.7 | 35.3 | 0.6 | 15 | 30 | 15.4 | 985 | -92.37 |  | 20 |  | condition good |  |  | N/A
TR00GW20 | gas well 20 | 2019-05-21 | 12:55 | 52.6 | 37.3 | 0.8 | 10 | 47 | 9.3 | 973 | -75.47 |  | 30 |  | condition good |  |  | N/A
TR00GW20 | gas well 20 | 2019-05-29 | 13:49 | 52.5 | 36.4 | 0.7 | 0 | 62 | 10.4 | 969 | -95.3 |  | 20 |  | condition good |  |  | N/A
TR00GW20 | gas well 20 | 2019-06-05 | 10:36 | 49.4 | 36 | 0.7 | 0 | 51 | 13.9 | 958 | -115.81 |  | 20 |  | condition good |  |  | N/A
TR00GW20 | gas well 20 | 2019-06-12 | 10:47 | 47.9 | 35.8 | 0.2 | 0 | 90 | 16.1 | 964 | -104 |  | 20 |  | odour/migration control |  |  | N/A
TR00GW20 | gas well 20 | 2019-06-18 | 12:23 | 45.9 | 34.6 | 0 | 13 | 82 | 19.5 | 967 | -120.29 |  | 20 |  | odour/migration control |  |  | N/A
TR00GW20 | gas well 20 | 2019-06-25 | 13:35 | 45 | 34.2 | 0.1 | 2 | 72 | 20.7 | 973 | -108.42 |  | 20 |  | odour/migration control |  |  | NO
TR00GW21 | gas well 21 | 2019-04-03 | 14:41 | 54.3 | 34.2 | 0.9 | 0 | 21 | 10.6 | 952 | -139.25 |  | 20 |  | condition good |  |  | N/A
TR00GW21 | gas well 21 | 2019-04-09 | [12 empty] | SITE WORKING IN THE AREA | 6 | No safe access
TR00GW21 | gas well 21 | 2019-04-16 | 10:50 | 65 | 37 | 0.1 | 0 | 47 | 0 | 968 | -171.65 |  | 30 |  | condition good |  |  | N/A
TR00GW21 | gas well 21 | 2019-04-24 | 12:28 | 66.3 | 37.5 | 0.8 | 0 | 30 | 0 | 946 | -169.55 |  | 50 |  |  |  |  | N/A
TR00GW21 | gas well 21 | 2019-04-30 | 13:32 | 64.5 | 37.2 | 0.3 | 6 | 52 | 0 | 977 | -155.43 |  | 20 |  | condition good |  |  | N/A
TR00GW21 | gas well 21 | 2019-05-07 | 14:07 | 58.3 | 35.1 | 2.6 | 9 | 23 | 4 | 966 | -161.35 |  | 20 |  | condition good |  |  | N/A
TR00GW21 | gas well 21 | 2019-05-14 | 14:30 | 8.6 | 5 | 18 | 11 | 11 | 68.4 | 985 | -157.98 |  | 30 |  | odour/migration control |  |  | NO
TR00GW21 | gas well 21 | 2019-05-14 | 14:30 | 8.2 | 5 | 18.1 | 11 | 10 | 68.7 | 985 | -121.13 |  | 0 |  | gas depletes when adjusted
TR00GW21 | gas well 21 | 2019-05-21 | 12:53 | 62.7 | 41.5 | 0.7 | 10 | 29 | 0 | 973 | 68.52 |  | 20 |  | investigation/attention required |  |  | N/A
TR00GW21 | gas well 21 | 2019-05-29 | 13:46 | 63.7 | 41.9 | 0.2 | 0 | 48 | 0 | 969 | 73.84 |  | 0 |  | gas depletes when adjusted |  |  | N/A
TR00GW21 | gas well 21 | 2019-05-29 | 13:47 | 65.8 | 40.8 | 0.1 | 0 | 59 | 0 | 969 | -1.13 |  | 10 |  | gas depletes when adjusted
TR00GW21 | gas well 21 | 2019-06-05 | 10:34 | 66.1 | 39.3 | 0.8 | 0 | 29 | 0 | 959 | -138.05 |  | 30 |  | condition good |  |  | N/A
TR00GW21 | gas well 21 | 2019-06-12 | 10:45 | 66 | 39.2 | 0.7 | 0 | 47 | 0 | 964 | -128.79 |  | 30 |  | condition good |  |  | N/A
TR00GW21 | gas well 21 | 2019-06-18 | 12:19 | 64.7 | 39.1 | 0.3 | 15 | 46 | 0 | 967 | -151.36 |  | 30 |  | condition good |  |  | N/A
TR00GW21 | gas well 21 | 2019-06-25 | 13:33 | 64.5 | 38.3 | 0.7 | 4 | 43 | 0 | 973 | -135.23 |  | 30 |  | condition good |  |  | N/A
TR00GW22 | gas well 22 | 2019-04-03 | 14:28 | 56 | 37.5 | 1.7 | 0 | 43 | 4.8 | 951 | -142.98 |  | 10 |  | gas depletes when adjusted |  |  | N/A
TR00GW22 | gas well 22 | 2019-04-09 | [12 empty] | SITE WORKING IN THE AREA | 6 | No safe access
TR00GW22 | gas well 22 | 2019-04-16 | 10:52 | 49.5 | 33.4 | 4.2 | 0 | 72 | 12.9 | 968 | -171.69 |  | 10 |  | gas depletes when adjusted |  |  | NO
TR00GW22 | gas well 22 | 2019-04-25 | 10:08 | 62.8 | 41.3 | 3.1 | 10 | 70 | 0 | 948 | -0.34 |  | 20 |  |  |  |  | N/A
TR00GW22 | gas well 22 | 2019-04-30 | 13:30 | 58.3 | 39.1 | 0.7 | 6 | 56 | 1.9 | 977 | -154.97 |  | 10 |  | gas depletes when adjusted |  |  | N/A
TR00GW22 | gas well 22 | 2019-05-07 | 14:08 | 59.3 | 39.1 | 0.8 | 9 | 30 | 0.8 | 965 | -162.26 |  | 10 |  | gas depletes when adjusted |  |  | N/A
TR00GW22 | gas well 22 | 2019-05-14 | 14:31 | 59.5 | 40.2 | 0.9 | 15 | 14 | 0 | 985 | -157.91 |  | 10 |  | gas depletes when adjusted |  |  | N/A
TR00GW22 | gas well 22 | 2019-05-21 | 12:54 | 59.6 | 40.2 | 0.8 | 10 | 35 | 0 | 974 | -132.63 |  | 10 |  | gas depletes when adjusted |  |  | N/A
TR00GW22 | gas well 22 | 2019-05-29 | 13:48 | 62.4 | 41.1 | 0.7 | 0 | 64 | 0 | 969 | -152.9 |  | 0 |  | gas depletes when adjusted |  |  | N/A
TR00GW22 | gas well 22 | 2019-06-05 | 10:35 | 61.3 | 41.1 | 0.9 | 0 | 43 | 0 | 958 | -143.22 |  | 10 |  | gas depletes when adjusted |  |  | N/A
TR00GW22 | gas well 22 | 2019-06-12 | 10:46 | 63.6 | 42.2 | 0.9 | 0 | 80 | 0 | 964 | -136.17 |  | 10 |  | gas depletes when adjusted |  |  | N/A
TR00GW22 | gas well 22 | 2019-06-18 | 12:22 | 62.7 | 42.1 | 0 | 15 | 129 | 0 | 967 | -161.42 |  | 10 |  | gas depletes when adjusted |  |  | N/A
TR00GW22 | gas well 22 | 2019-06-25 | 13:34 | 60.1 | 40.1 | 0.8 | 4 | 72 | 0 | 974 | -144.74 |  | 0 |  | gas depletes when adjusted |  |  | N/A
TR00GW23 | gas well 23 | 2019-04-03 | 14:06 | 0.3 | 0.6 | 19.2 | 0 | 1 | 79.9 | 952 | -4.96 |  | 0 |  | gas depletes when adjusted |  |  | NO
TR00GW23 | gas well 23 | 2019-04-09 | 10:08 | 3.4 | 3.7 | 8.5 | 0 | 5 | 84.4 | 967 | -0.38 |  | 0 |  | gas depletes when adjusted |  |  | NO
TR00GW23 | gas well 23 | 2019-04-16 | 11:03 | 65.6 | 34.1 | 0.9 | 0 | 16 | 0 | 968 | -0.31 |  | 0 |  | gas depletes when adjusted |  |  | N/A
TR00GW23 | gas well 23 | 2019-04-16 | 11:03 | 65.6 | 34.4 | 0.6 | 0 | 12 | 0 | 968 | -121.83 |  | 10 |  | gas depletes when adjusted
TR00GW23 | gas well 23 | 2019-04-25 | [13 empty] | 8 | Unable to find sample point
TR00GW23 | gas well 23 | 2019-04-30 | 13:15 | 37.8 | 30.4 | 1.1 | 0 | 31 | 30.7 | 976 | -128.25 |  | 20 |  | odour/migration control |  |  | NO
TR00GW23 | gas well 23 | 2019-04-30 | 13:15 | 36.9 | 30.4 | 1.1 | 0 | 24 | 31.6 | 976 | -97.72 |  | 0 |  | gas depletes when adjusted
TR00GW23 | gas well 23 | 2019-05-07 | 14:18 | 9.4 | 8.1 | 16.3 | 3 | 6 | 66.2 | 966 | -0.12 |  | 0 |  | gas depletes when adjusted |  |  | NO
TR00GW23 | gas well 23 | 2019-05-14 | 14:40 | 64.7 | 30.9 | 1.1 | 13 | 12 | 3.3 | 985 | 0.07 |  | 0 |  | gas depletes when adjusted |  |  | N/A
TR00GW23 | gas well 23 | 2019-05-14 | 14:40 | 63.2 | 30.7 | 1.1 | 13 | 12 | 5 | 985 | -136.29 |  | 10 |  | gas depletes when adjusted
TR00GW23 | gas well 23 | 2019-05-21 | 13:08 | 50.6 | 29.4 | 3.1 | 9 | 8 | 16.9 | 973 | -94.47 |  | 20 |  | odour/migration control |  |  | N/A
TR00GW23 | gas well 23 | 2019-05-29 | 13:55 | 45.8 | 30.3 | 2.9 | 0 | 7 | 21 | 969 | -122.12 |  | 20 |  | odour/migration control |  |  | NO
TR00GW23 | gas well 23 | 2019-06-05 | 10:45 | 44.8 | 31.1 | 2.6 | 0 | 4 | 21.5 | 959 | -116.18 |  | 20 |  | odour/migration control |  |  | NO
TR00GW23 | gas well 23 | 2019-06-12 | 10:57 | 41.3 | 31.3 | 1.5 | 0 | 4 | 25.9 | 964 | -105.42 |  | 20 |  | odour/migration control |  |  | NO
TR00GW23 | gas well 23 | 2019-06-18 | 12:33 | 40.8 | 32 | 0.7 | 14 | 11 | 26.5 | 968 | -119.69 |  | 20 |  | odour/migration control |  |  | NO
TR00GW23 | gas well 23 | 2019-06-25 | 13:45 | 41.3 | 32.7 | 0.8 | 6 | 16 | 25.2 | 973 | -102.38 |  | 20 |  | odour/migration control |  |  | NO
TR00GW24 | gas well 24 | 2019-04-03 | 14:07 | 0.2 | 0.6 | 20.1 | 0 | 0 | 79.1 | 952 | -5.75 |  | 0 |  | gas depletes when adjusted |  |  | NO
TR00GW24 | gas well 24 | 2019-04-09 | 10:08 | 3.9 | 3.9 | 13.9 | 0 | 2 | 78.3 | 967 | -0.63 |  | 0 |  | gas depletes when adjusted |  |  | NO
TR00GW24 | gas well 24 | 2019-04-16 | 11:04 | 63.2 | 33.6 | 1.1 | 0 | 9 | 2.1 | 969 | -127.13 |  | 10 |  | gas depletes when adjusted |  |  | N/A
TR00GW24 | gas well 24 | 2019-04-25 | [13 empty] | 8 | Unable to find sample point
TR00GW24 | gas well 24 | 2019-04-30 | 13:16 | 36.1 | 29.6 | 1.2 | 0 | 21 | 33.1 | 977 | -81.85 |  | 0 |  | gas depletes when adjusted |  |  | NO
TR00GW24 | gas well 24 | 2019-05-07 | 14:18 | 8.9 | 8.1 | 15.2 | 3 | 5 | 67.8 | 966 | -0.14 |  | 0 |  | gas depletes when adjusted |  |  | NO
TR00GW24 | gas well 24 | 2019-05-14 | 14:40 | 60.7 | 29.9 | 1.4 | 13 | 12 | 8 | 985 | -128.16 |  | 10 |  | gas depletes when adjusted |  |  | N/A
TR00GW24 | gas well 24 | 2019-05-21 | 13:09 | 50.5 | 29.6 | 2.9 | 9 | 8 | 17 | 974 | -95.76 |  | 20 |  | condition good |  |  | N/A
TR00GW24 | gas well 24 | 2019-05-29 | 13:55 | 45.6 | 30.4 | 2.8 | 0 | 5 | 21.2 | 969 | -122.4 |  | 20 |  | odour/migration control |  |  | NO
TR00GW24 | gas well 24 | 2019-06-05 | 10:47 | 44.5 | 31 | 2.6 | 0 | 3 | 21.9 | 959 | -112.75 |  | 20 |  | odour/migration control |  |  | NO
TR00GW24 | gas well 24 | 2019-06-12 | 10:58 | 42.5 | 31.9 | 1.1 | 0 | 3 | 24.5 | 965 | -106.16 |  | 20 |  | odour/migration control |  |  | NO
TR00GW24 | gas well 24 | 2019-06-18 | 12:34 | 40.9 | 32.2 | 0.7 | 14 | 11 | 26.2 | 968 | -121.13 |  | 20 |  | odour/migration control |  |  | NO
TR00GW24 | gas well 24 | 2019-06-25 | 13:46 | 41.3 | 32 | 0.7 | 4 | 12 | 26 | 974 | -97.9 |  | 20 |  | odour/migration control |  |  | NO
TR00GW25 | gas well 25 | 2019-04-03 | 14:39 | 63.6 | 39.4 | 0.7 | 0 | 55 | 0 | 951 | -140.53 |  | 30 |  | condition good |  |  | N/A
TR00GW25 | gas well 25 | 2019-04-09 | 9:32 | 63.3 | 39.5 | 0.9 | 0 | 0 | 0 | 967 | -161.93 |  | 30 |  | condition good |  |  | N/A
TR00GW25 | gas well 25 | 2019-04-16 | 10:48 | 63.7 | 39.2 | 0.9 | 0 | 97 | 0 | 968 | -171.84 |  | 30 |  | condition good |  |  | N/A
TR00GW25 | gas well 25 | 2019-04-24 | 12:37 | 25.1 | 16.3 | 14.3 | 0 | 16 | 44.3 | 945 | -172.83 |  | 0 |  |  |  |  | NO
TR00GW25 | gas well 25 | 2019-04-30 | 13:34 | 62.9 | 38.2 | 0.8 | 5 | 33 | 0 | 977 | -155.41 |  | 30 |  | condition good |  |  | N/A
TR00GW25 | gas well 25 | 2019-05-07 | 14:06 | 62.4 | 38.6 | 0.6 | 9 | 40 | 0 | 965 | -163.66 |  | 30 |  | condition good |  |  | N/A
TR00GW25 | gas well 25 | 2019-05-14 | 14:28 | 62 | 37.9 | 0.9 | 17 | 59 | 0 | 985 | -158.12 |  | 30 |  | condition good |  |  | N/A
TR00GW25 | gas well 25 | 2019-05-21 | 12:52 | 62.2 | 36.7 | 0.9 | 12 | 46 | 0.2 | 973 | -134.22 |  | 30 |  | condition good |  |  | N/A
TR00GW25 | gas well 25 | 2019-05-29 | 13:45 | 64.1 | 39.3 | 0.7 | 0 | 82 | 0 | 969 | -153.99 |  | 30 |  | condition good |  |  | N/A
TR00GW25 | gas well 25 | 2019-06-05 | 10:32 | 64.6 | 39.1 | 0.6 | 0 | 63 | 0 | 958 | -143.46 |  | 30 |  | condition good |  |  | N/A
TR00GW25 | gas well 25 | 2019-06-12 | 10:43 | 65.2 | 40.1 | 0.6 | 0 | 101 | 0 | 964 | -136.65 |  | 30 |  | condition good |  |  | N/A
TR00GW25 | gas well 25 | 2019-06-18 | 12:18 | 62.8 | 39.3 | 0.6 | 15 | 79 | 0 | 967 | -161.92 |  | 30 |  | condition good |  |  | N/A
TR00GW25 | gas well 25 | 2019-06-25 | 13:31 | 63.4 | 37.5 | 0.8 | 5 | 92 | 0 | 973 | -146.79 |  | 30 |  | condition good |  |  | N/A
TR00GW26 | gas well 26 | 2019-04-03 | 14:33 | 40.8 | 25.6 | 0.7 | 0 | 40 | 32.9 | 951 | -24.79 |  | 0 |  | gas depletes when adjusted |  |  | NO
TR00GW26 | gas well 26 | 2019-04-09 | 9:38 | 33.1 | 25.2 | 0.6 | 0 | 63 | 41.1 | 967 | -31.19 |  | 0 |  | gas depletes when adjusted |  |  | NO
TR00GW26 | gas well 26 | 2019-04-16 | 10:41 | 33.6 | 26.1 | 0.5 | 0 | 33 | 39.8 | 969 | -35.76 |  | 0 |  | gas depletes when adjusted |  |  | NO
TR00GW26 | gas well 26 | 2019-04-24 | 12:30 | 46.2 | 23.2 | 3.7 | 0 | 49 | 26.9 | 946 | -10.88 |  | 10 |  |  |  |  | NO
TR00GW26 | gas well 26 | 2019-04-30 | 13:42 | 55.5 | 28.8 | 0.1 | 11 | 102 | 15.6 | 977 | -0.21 |  | 0 |  | gas depletes when adjusted |  |  | N/A
TR00GW26 | gas well 26 | 2019-05-07 | 14:01 | 45.6 | 28.4 | 0.9 | 12 | 33 | 25.1 | 966 | -22.74 |  | 0 |  | gas depletes when adjusted |  |  | NO
TR00GW26 | gas well 26 | 2019-05-14 | 14:23 | 43.6 | 27.2 | 0.5 | 20 | 33 | 28.7 | 986 | -12.49 |  | 0 |  | gas depletes when adjusted |  |  | NO
TR00GW26 | gas well 26 | 2019-05-21 | 12:47 | 44.3 | 25.9 | 0.3 | 14 | 28 | 29.5 | 974 | -19.38 |  | 0 |  | gas depletes when adjusted |  |  | NO
TR00GW26 | gas well 26 | 2019-05-29 | 13:39 | 42 | 27.9 | 0.4 | 0 | 28 | 29.7 | 970 | -35.35 |  | 0 |  | gas depletes when adjusted |  |  | NO
TR00GW26 | gas well 26 | 2019-06-05 | 10:27 | 43.9 | 29.5 | 0.8 | 0 | 34 | 25.8 | 959 | -36.8 |  | 0 |  | gas depletes when adjusted |  |  | NO
TR00GW26 | gas well 26 | 2019-06-12 | 10:37 | 41.8 | 28.6 | 0.6 | 0 | 37 | 29 | 965 | -33.93 |  | 0 |  | gas depletes when adjusted |  |  | NO
TR00GW26 | gas well 26 | 2019-06-18 | 12:11 | 38.6 | 27.9 | 0.2 | 17 | 51 | 33.3 | 968 | -16.56 |  | 0 |  | gas depletes when adjusted |  |  | NO
TR00GW26 | gas well 26 | 2019-06-25 | 13:26 | 36.3 | 26.3 | 0.4 | 6 | 34 | 37 | 974 | -33.99 |  | 0 |  | gas depletes when adjusted |  |  | NO
TR00GW27 | gas well 27 | 2019-04-03 | 14:35 | 42.6 | 30.2 | 0.5 | 0 | 100 | 26.7 | 952 | -0.33 |  | 0 |  | gas depletes when adjusted |  |  | NO
TR00GW27 | gas well 27 | 2019-04-09 | 9:37 | 38.4 | 29.5 | 0.3 | 0 | 78 | 31.8 | 967 | -0.33 |  | 0 |  | gas depletes when adjusted |  |  | NO
TR00GW27 | gas well 27 | 2019-04-16 | 10:43 | 34.5 | 27.4 | 1.3 | 0 | 68 | 36.8 | 969 | -0.62 |  | 0 |  | gas depletes when adjusted |  |  | NO
TR00GW27 | gas well 27 | 2019-04-24 | 12:32 | 65 | 40.3 | 0 | 0 | 157 | 0 | 946 | -9.27 |  | 10 |  |  |  |  | N/A
TR00GW27 | gas well 27 | 2019-04-30 | 13:39 | 65.5 | 39.2 | 0 | 8 | 186 | 0 | 976 | 0.1 |  | 0 |  | gas depletes when adjusted |  |  | N/A
TR00GW27 | gas well 27 | 2019-05-07 | 14:03 | 57.7 | 33.1 | 0.8 | 12 | 76 | 8.4 | 966 | 0.1 |  | 0 |  | gas depletes when adjusted |  |  | N/A
TR00GW27 | gas well 27 | 2019-05-14 | 14:25 | 59.8 | 34.6 | 0.1 | 24 | 109 | 5.5 | 986 | 0.63 |  | 0 |  | gas depletes when adjusted |  |  | N/A
TR00GW27 | gas well 27 | 2019-05-21 | 12:48 | 57.5 | 33.8 | 0.4 | 18 | 85 | 8.3 | 974 | -0.05 |  | 0 |  | gas depletes when adjusted |  |  | N/A
TR00GW27 | gas well 27 | 2019-05-29 | 13:41 | 51.6 | 33.4 | 0.6 | 0 | 72 | 14.4 | 970 | -0.84 |  | 0 |  | gas depletes when adjusted |  |  | N/A
TR00GW27 | gas well 27 | 2019-06-05 | 10:28 | 52.4 | 33.7 | 0.8 | 0 | 90 | 13.1 | 959 | -0.92 |  | 0 |  | gas depletes when adjusted |  |  | N/A
TR00GW27 | gas well 27 | 2019-06-12 | 10:39 | 51 | 32.6 | 1.1 | 0 | 100 | 15.3 | 964 | -0.91 |  | 0 |  | gas depletes when adjusted |  |  | N/A
TR00GW27 | gas well 27 | 2019-06-18 | 12:13 | 49.3 | 32.5 | 0.6 | 22 | 111 | 17.6 | 968 | -0.5 |  | 0 |  | gas depletes when adjusted |  |  | N/A
TR00GW27 | gas well 27 | 2019-06-25 | 13:27 | 50.1 | 33 | 0 | 11 | 114 | 16.9 | 974 | -0.29 |  | 0 |  | gas depletes when adjusted |  |  | N/A
TR00GW28 | gas well 28 | 2019-04-03 | 14:38 | 66.6 | 34.9 | 0.4 | 0 | 109 | 0 | 951 | -140.79 |  | 100 |  | condition good |  |  | N/A
TR00GW28 | gas well 28 | 2019-04-09 | 9:34 | 66.7 | 35.5 | 0.3 | 0 | 171 | 0 | 967 | -161.64 |  | 100 |  | condition good |  |  | N/A
TR00GW28 | gas well 28 | 2019-04-16 | 10:46 | 66.8 | 35.4 | 0.2 | 0 | 203 | 0 | 968 | -171.72 |  | 100 |  | condition good |  |  | NO
TR00GW28 | gas well 28 | 2019-04-24 | 12:35 | 56.5 | 30.5 | 2.9 | 0 | 143 | 10.1 | 945 | -170.15 |  | 100 |  |  |  |  | N/A
TR00GW28 | gas well 28 | 2019-04-30 | 13:35 | 64.8 | 34.8 | 0.4 | 7 | 126 | 0 | 976 | -155.64 |  | 100 |  | condition good |  |  | N/A
TR00GW28 | gas well 28 | 2019-05-07 | 14:05 | 63 | 34.8 | 0.5 | 11 | 58 | 1.7 | 965 | -162.63 |  | 100 |  | condition good |  |  | N/A
TR00GW28 | gas well 28 | 2019-05-14 | 14:27 | 62.5 | 34 | 0.4 | 18 | 62 | 3.1 | 985 | -157.55 |  | 100 |  | condition good |  |  | N/A
TR00GW28 | gas well 28 | 2019-05-21 | 12:50 | 63.9 | 34.7 | 0.4 | 13 | 63 | 1 | 973 | -133.7 |  | 100 |  | condition good |  |  | N/A
TR00GW28 | gas well 28 | 2019-05-29 | 13:43 | 66.4 | 35.5 | 0.2 | 0 | 161 | 0 | 969 | -151.04 |  | 100 |  | condition good |  |  | N/A
TR00GW28 | gas well 28 | 2019-06-05 | 10:31 | 66.9 | 36 | 0 | 0 | 144 | 0 | 958 | -143.92 |  | 100 |  | condition good |  |  | N/A
TR00GW28 | gas well 28 | 2019-06-12 | 10:42 | 66.9 | 36.2 | 0.2 | 0 | 150 | 0 | 964 | -136.68 |  | 100 |  | condition good |  |  | N/A
TR00GW28 | gas well 28 | 2019-06-18 | 12:16 | 66.3 | 35.6 | 0 | 18 | 204 | 0 | 967 | -162.04 |  | 100 |  | condition good |  |  | NO
TR00GW28 | gas well 28 | 2019-06-25 | 13:30 | 66.6 | 35.2 | 0.1 | 7 | 154 | 0 | 973 | -146.02 |  | 100 |  | condition good |  |  | N/A
TR00GW29 | gas well 29 | 2019-04-03 | 14:36 | 52.1 | 35.7 | 0.5 | 0 | 60 | 11.7 | 951 | -131.33 |  | 50 |  | condition good |  |  | N/A
TR00GW29 | gas well 29 | 2019-04-09 | 9:36 | 53.9 | 36.1 | 0.4 | 0 | 68 | 9.6 | 967 | -148.67 |  | 50 |  | condition good |  |  | N/A
TR00GW29 | gas well 29 | 2019-04-16 | 10:44 | 50.2 | 35.4 | 0.2 | 0 | 60 | 14.2 | 968 | -157.14 |  | 50 |  | condition good |  |  | N/A
TR00GW29 | gas well 29 | 2019-04-24 | 12:33 | 51.1 | 36.2 | 0.7 | 0 | 79 | 12 | 945 | -158.43 |  | 30 |  |  |  |  | N/A
TR00GW29 | gas well 29 | 2019-04-30 | 13:37 | 52.5 | 35 | 0.2 | 6 | 64 | 12.3 | 977 | -142.22 |  | 50 |  | condition good |  |  | N/A
TR00GW29 | gas well 29 | 2019-05-07 | 14:04 | 55 | 35.6 | 0.8 | 11 | 98 | 8.6 | 966 | -148.64 |  | 50 |  | condition good |  |  | N/A
TR00GW29 | gas well 29 | 2019-05-14 | 14:26 | 53.1 | 34.8 | 0.3 | 20 | 86 | 11.8 | 985 | -144.52 |  | 50 |  | condition good |  |  | N/A
TR00GW29 | gas well 29 | 2019-05-21 | 12:49 | 54.3 | 35.1 | 1.6 | 15 | 97 | 9 | 973 | -125.01 |  | 50 |  | condition good |  |  | N/A
TR00GW29 | gas well 29 | 2019-05-29 | 13:42 | 53.7 | 35.4 | 0.8 | 0 | 51 | 10.1 | 969 | -141.21 |  | 50 |  | condition good |  |  | N/A
TR00GW29 | gas well 29 | 2019-06-05 | 10:29 | 55.3 | 36.1 | 0.6 | 0 | 67 | 8 | 958 | -131.99 |  | 50 |  | condition good |  |  | N/A
TR00GW29 | gas well 29 | 2019-06-12 | 10:40 | 55.6 | 36.1 | 0.6 | 0 | 66 | 7.7 | 964 | -124.81 |  | 50 |  | condition good |  |  | N/A
TR00GW29 | gas well 29 | 2019-06-18 | 12:14 | 55.1 | 35.9 | 0 | 18 | 61 | 9 | 968 | -146.19 |  | 50 |  | condition good |  |  | N/A
TR00GW29 | gas well 29 | 2019-06-25 | 13:28 | 54.2 | 35.3 | 0.2 | 7 | 78 | 10.3 | 974 | -131.87 |  | 50 |  | condition good |  |  | N/A
TR00GW30 | 30m deep steel well 1st | 2019-04-03 | 14:19 | 58.4 | 41.7 | 0.6 | 24 | 111 | 0 | 952 | -2.77 |  | 20 |  | condition good |  |  | N/A
TR00GW30 | 30m deep steel well 1st | 2019-04-09 | 9:51 | 53.1 | 37.7 | 0.3 | 3 | 69 | 8.9 | 968 | -7.8 |  | 20 |  | condition good |  |  | N/A
TR00GW30 | 30m deep steel well 1st | 2019-04-16 | 11:16 | 50.2 | 37.9 | 0.1 | 8 | 63 | 11.8 | 969 | -8.59 |  | 20 |  | condition good |  |  | N/A
TR00GW30 | 30m deep steel well 1st | 2019-04-24 | 11:56 | 52.1 | 41 | 0.2 | 22 | 68 | 6.7 | 946 | -8.01 |  | 60 |  |  |  |  | N/A
TR00GW30 | 30m deep steel well 1st | 2019-04-30 | 13:51 | 45.1 | 34.7 | 1.1 | 27 | 48 | 19.1 | 977 | -2.29 |  | 20 |  | odour/migration control |  |  | N/A
TR00GW30 | 30m deep steel well 1st | 2019-05-07 | 13:54 | 47.3 | 34.9 | 2.3 | 30 | 45 | 15.5 | 966 | -8.57 |  | 20 |  | condition good |  |  | N/A
TR00GW30 | 30m deep steel well 1st | 2019-05-14 | 14:14 | 37.7 | 28.3 | 5.3 | 26 | 16 | 28.7 | 986 | -8.02 |  | 20 |  | odour/migration control |  |  | NO
TR00GW30 | 30m deep steel well 1st | 2019-05-14 | 14:15 | 48.1 | 34.5 | 1.8 | 37 | 38 | 15.6 | 986 | -2.77 |  | 10 |  | gas depletes when adjusted
TR00GW30 | 30m deep steel well 1st | 2019-05-21 | 12:36 | 62 | 41.2 | 0.3 | 43 | 33 | 0 | 971 | -0.02 |  | 10 |  | gas depletes when adjusted |  |  | N/A
TR00GW30 | 30m deep steel well 1st | 2019-05-29 | 13:27 | 68.5 | 44.5 | 0.2 | 42 | 90 | >>>> | 970 | -0.12 |  | 10 |  | gas depletes when adjusted |  |  | NO
TR00GW30 | 30m deep steel well 1st | 2019-06-05 | 10:15 | 68 | 45.5 | 0.2 | 33 | 86 | >>>> | 959 | -0.92 |  | 10 |  | gas depletes when adjusted |  |  | NO
TR00GW30 | 30m deep steel well 1st | 2019-06-05 | 10:16 | 69.9 | 45.4 | 0 | 46 | 98 | >>>> | 959 | -2.87 |  | 20 |  | condition good
TR00GW30 | 30m deep steel well 1st | 2019-06-12 | 10:28 | 65.8 | 43.6 | 0.3 | 25 | 94 | 0 | 965 | -2.75 |  | 20 |  | condition good |  |  | N/A
TR00GW30 | 30m deep steel well 1st | 2019-06-18 | 11:59 | 63.8 | 42.4 | 0 | 62 | 98 | 0 | 968 | -0.62 |  | 20 |  | odour/migration control |  |  | N/A
TR00GW30 | 30m deep steel well 1st | 2019-06-25 | 13:15 | 61.8 | 42.1 | 0.7 | 48 | 67 | 0 | 974 | -2.87 |  | 20 |  | condition good |  |  | N/A
TR00GW31 | 30m deep steel well 2nd | 2019-04-03 | 14:17 | 53.4 | 42.1 | 0.6 | 20 | 124 | 3.9 | 952 | -3.1 |  | 20 |  | condition good |  |  | N/A
TR00GW31 | 30m deep steel well 2nd | 2019-04-09 | 9:54 | 48.5 | 40 | 0.6 | 6 | 63 | 10.9 | 968 | -5.17 |  | 20 |  | condition good |  |  | N/A
TR00GW31 | 30m deep steel well 2nd | 2019-04-16 | 11:15 | 47.1 | 39.5 | 0.4 | 8 | 122 | 13 | 968 | -5.27 |  | 20 |  | odour/migration control |  |  | N/A
TR00GW31 | 30m deep steel well 2nd | 2019-04-24 | 11:55 | 51.4 | 41.6 | 0.3 | 25 | 101 | 6.7 | 946 | -4.59 |  | 30 |  |  |  |  | N/A
TR00GW31 | 30m deep steel well 2nd | 2019-04-30 | 13:25 | 48.6 | 39.6 | 0.4 | 36 | 68 | 11.4 | 977 | -0.03 |  | 20 |  | condition good |  |  | N/A
TR00GW31 | 30m deep steel well 2nd | 2019-05-07 | 13:55 | 49.8 | 39.9 | 0.9 | 41 | 48 | 9.4 | 966 | -3.4 |  | 20 |  | condition good |  |  | N/A
TR00GW31 | 30m deep steel well 2nd | 2019-05-14 | 14:17 | 53 | 40.9 | 0.6 | 42 | 132 | 5.5 | 982 | -3.7 |  | 20 |  | condition good |  |  | N/A
TR00GW31 | 30m deep steel well 2nd | 2019-05-21 | 12:38 | 55.5 | 41.4 | 0.3 | 54 | 68 | 2.8 | 973 | -2.29 |  | 20 |  | condition good |  |  | N/A
TR00GW31 | 30m deep steel well 2nd | 2019-05-29 | 13:28 | 55.5 | 41.8 | 0.3 | 38 | 77 | 2.4 | 970 | -4.91 |  | 20 |  | condition good |  |  | N/A
TR00GW31 | 30m deep steel well 2nd | 2019-06-05 | 10:17 | 58.1 | 42.5 | 0.3 | 37 | 85 | 0 | 958 | -5.01 |  | 20 |  | condition good |  |  | N/A
TR00GW31 | 30m deep steel well 2nd | 2019-06-12 | 10:30 | 55.3 | 42.7 | 0.4 | 29 | 76 | 1.6 | 965 | -4.74 |  | 20 |  | condition good |  |  | N/A
TR00GW31 | 30m deep steel well 2nd | 2019-06-18 | 12:00 | 53.2 | 41.3 | 0.2 | 65 | 90 | 5.3 | 968 | -0.65 |  | 20 |  | odour/migration control |  |  | N/A
TR00GW31 | 30m deep steel well 2nd | 2019-06-25 | 13:16 | 54.8 | 41.6 | 0.3 | 55 | 83 | 3.3 | 974 | -4.72 |  | 20 |  | condition good |  |  | N/A
TR00GW32 | 30m deep steel well 3rd | 2019-04-03 | 14:14 | 56.4 | 42.4 | 0.9 | 0 | 25 | 0.3 | 954 | -0.09 |  | 10 |  | gas depletes when adjusted |  |  | N/A
TR00GW32 | 30m deep steel well 3rd | 2019-04-09 | 9:58 | 56.5 | 43.2 | 0.6 | 0 | 45 | 0 | 967 | -0.74 |  | 10 |  | gas depletes when adjusted |  |  | N/A
TR00GW32 | 30m deep steel well 3rd | 2019-04-16 | 11:11 | 57 | 42.3 | 0.5 | 3 | 82 | 0.2 | 969 | -0.72 |  | 10 |  | gas depletes when adjusted |  |  | N/A
TR00GW32 | 30m deep steel well 3rd | 2019-04-24 | 11:52 | 60.4 | 44.9 | 0.2 | 7 | 160 | 0 | 946 | -2.6 |  | 30 |  |  |  |  | N/A
TR00GW32 | 30m deep steel well 3rd | 2019-04-30 | 13:24 | 41.4 | 36.1 | 0.7 | 12 | 28 | 21.8 | 978 | -0.02 |  | 10 |  | gas depletes when adjusted |  |  | NO
TR00GW32 | 30m deep steel well 3rd | 2019-05-07 | 14:11 | 48 | 38.6 | 0.7 | 14 | 37 | 12.7 | 966 | -1.09 |  | 10 |  | gas depletes when adjusted |  |  | N/A
TR00GW32 | 30m deep steel well 3rd | 2019-05-14 | 14:34 | 47.1 | 37.4 | 0.7 | 21 | 35 | 14.8 | 985 | -1.09 |  | 10 |  | gas depletes when adjusted |  |  | N/A
TR00GW32 | 30m deep steel well 3rd | 2019-05-21 | 12:57 | 51.6 | 39.9 | 0.6 | 15 | 41 | 7.9 | 973 | -0.33 |  | 10 |  | gas depletes when adjusted |  |  | N/A
TR00GW32 | 30m deep steel well 3rd | 2019-05-29 | 13:52 | 50.6 | 39.5 | 0.3 | 0 | 45 | 9.6 | 969 | -2 |  | 10 |  | gas depletes when adjusted |  |  | N/A
TR00GW32 | 30m deep steel well 3rd | 2019-06-05 | 10:39 | 52.9 | 41.4 | 0.4 | 0 | 44 | 5.3 | 959 | -1.57 |  | 10 |  | gas depletes when adjusted |  |  | N/A
TR00GW32 | 30m deep steel well 3rd | 2019-06-12 | 10:50 | 50.3 | 39.9 | 0.6 | 0 | 48 | 9.2 | 964 | -2.16 |  | 10 |  | gas depletes when adjusted |  |  | N/A
TR00GW32 | 30m deep steel well 3rd | 2019-06-18 | 12:26 | 51.4 | 40 | 0.1 | 26 | 51 | 8.5 | 967 | -0.48 |  | 10 |  | gas depletes when adjusted |  |  | N/A
TR00GW32 | 30m deep steel well 3rd | 2019-06-25 | 13:37 | 54.4 | 41.6 | 0.1 | 20 | 55 | 3.9 | 974 | -0.87 |  | 10 |  | gas depletes when adjusted |  |  | N/A
TR00GW33 | 30m deep steel well 4th | 2019-04-03 | 14:08 | 44.4 | 31.1 | 5.6 | 0 | 0 | 18.9 | 952 | -0.15 |  | 0 |  | gas depletes when adjusted |  |  | NO
TR00GW33 | 30m deep steel well 4th | 2019-04-03 | 14:09 | 50.7 | 35.1 | 2 | 0 | 1 | 12.2 | 952 | -14.25 |  | 20 |  | condition good
TR00GW33 | 30m deep steel well 4th | 2019-04-09 | 10:06 | 38.1 | 32.4 | 1.2 | 0 | 5 | 28.3 | 968 | -16.65 |  | 20 |  | odour/migration control |  |  | NO
TR00GW33 | 30m deep steel well 4th | 2019-04-09 | 10:06 | 37.4 | 32.6 | 1.3 | 0 | 5 | 28.7 | 968 | -12.57 |  | 0 |  | gas depletes when adjusted
TR00GW33 | 30m deep steel well 4th | 2019-04-16 | 11:06 | 47.1 | 33.9 | 2.5 | 0 | 4 | 16.5 | 969 | -2.89 |  | 0 |  | gas depletes when adjusted |  |  | N/A
TR00GW33 | 30m deep steel well 4th | 2019-04-24 | 11:35 | 0.1 | 0.1 | 20.8 | 0 | 6 | 79 | 946 | -2.36 |  | 0 |  |  |  |  | NO
TR00GW33 | 30m deep steel well 4th | 2019-04-30 | 13:19 | 30.2 | 22.7 | 6.3 | 0 | 16 | 40.8 | 977 | -0.03 |  | 0 |  | gas depletes when adjusted |  |  | NO
TR00GW33 | 30m deep steel well 4th | 2019-05-07 | 14:15 | 55.5 | 39.4 | 0.5 | 14 | 25 | 4.6 | 966 | -0.07 |  | 0 |  | gas depletes when adjusted |  |  | N/A
TR00GW33 | 30m deep steel well 4th | 2019-05-14 | 14:38 | 41 | 27.2 | 6.9 | 20 | 25 | 24.9 | 986 | -0.03 |  | 0 |  | gas depletes when adjusted |  |  | NO
TR00GW33 | 30m deep steel well 4th | 2019-05-21 | 13:07 | 0.4 | 0.3 | 17.9 | 11 | 22 | 81.4 | 974 | -3.58 |  | 0 |  | gas depletes when adjusted |  |  | NO
TR00GW33 | 30m deep steel well 4th | 2019-05-29 | 13:53 | 0.4 | 0.3 | 18.8 | 0 | 32 | 80.5 | 969 | -4.35 |  | 0 |  | gas depletes when adjusted |  |  | NO
TR00GW33 | 30m deep steel well 4th | 2019-06-05 | 10:44 | 32.7 | 24.2 | 5.6 | 0 | 11 | 37.5 | 960 | -4.62 |  | 0 |  | gas depletes when adjusted |  |  | NO
TR00GW33 | 30m deep steel well 4th | 2019-06-12 | 10:56 | 36.3 | 26.6 | 4.8 | 0 | 9 | 32.3 | 965 | -5.75 |  | 0 |  | gas depletes when adjusted |  |  | NO
TR00GW33 | 30m deep steel well 4th | 2019-06-18 | 12:31 | 36.8 | 26.7 | 6.2 | 17 | 20 | 30.3 | 968 | -0.51 |  | 0 |  | gas depletes when adjusted |  |  | NO
TR00GW33 | 30m deep steel well 4th | 2019-06-25 | 13:43 | 46.1 | 38 | 0.8 | 15 | 27 | 15.1 | 974 | -5.25 |  | 0 |  | gas depletes when adjusted |  |  | N/A
TR00GW34 | 30m deep steel well 5th | 2019-04-03 | 14:05 | 54.3 | 33.5 | 0.7 | 0 | 4 | 11.5 | 951 | -99.13 |  | 10 |  | gas depletes when adjusted |  |  | N/A
TR00GW34 | 30m deep steel well 5th | 2019-04-09 | 10:11 | 51.7 | 34 | 0.9 | 0 | 0 | 13.4 | 967 | -110.47 |  | 10 |  | gas depletes when adjusted |  |  | N/A
TR00GW34 | 30m deep steel well 5th | 2019-04-16 | 11:01 | 54.5 | 33.9 | 0.8 | 0 | 54 | 10.8 | 968 | -126.18 |  | 10 |  | gas depletes when adjusted |  |  | N/A
TR00GW34 | 30m deep steel well 5th | 2019-04-25 | 10:08 | 0.7 | 0.8 | 17.3 | 0 | 29 | 81.2 | 948 | -0.33 |  | 0 |  |  |  |  | NO
TR00GW34 | 30m deep steel well 5th | 2019-04-30 | 13:17 | 41.3 | 32.4 | 0.1 | 0 | 28 | 26.2 | 977 | -108.52 |  | 10 |  | gas depletes when adjusted |  |  | NO
TR00GW34 | 30m deep steel well 5th | 2019-04-30 | 13:17 | 40.7 | 32.5 | 0.1 | 0 | 30 | 26.7 | 977 | -82.96 |  | 0 |  | gas depletes when adjusted
TR00GW34 | 30m deep steel well 5th | 2019-05-07 | 14:20 | 59.1 | 39.6 | 0.6 | 8 | 13 | 0.7 | 965 | -10.49 |  | 0 |  | gas depletes when adjusted |  |  | N/A
TR00GW34 | 30m deep steel well 5th | 2019-05-14 | 14:43 | 57.6 | 37.4 | 0.6 | 15 | 21 | 4.4 | 985 | -11.77 |  | 0 |  | gas depletes when adjusted |  |  | N/A
TR00GW34 | 30m deep steel well 5th | 2019-05-21 | 13:10 | 58.9 | 39.8 | 0.2 | 13 | 16 | 1.1 | 973 | -13.48 |  | 0 |  | gas depletes when adjusted |  |  | N/A
TR00GW34 | 30m deep steel well 5th | 2019-05-29 | 13:58 | 58.8 | 41 | 0.5 | 0 | 16 | 0 | 969 | -10.81 |  | 0 |  | gas depletes when adjusted |  |  | N/A
TR00GW34 | 30m deep steel well 5th | 2019-05-29 | 13:59 | 60.7 | 42.5 | 0.1 | 0 | 18 | 0 | 969 | -25.82 |  | 10 |  | gas depletes when adjusted
TR00GW34 | 30m deep steel well 5th | 2019-06-05 | 10:53 | 51.2 | 35.5 | 0.6 | 0 | 25 | 12.7 | 959 | -76.66 |  | 10 |  | gas depletes when adjusted |  |  | N/A
TR00GW34 | 30m deep steel well 5th | 2019-06-12 | 11:09 | 48.3 | 35.7 | 0.9 | 0 | 23 | 15.1 | 964 | -95.93 |  | 10 |  | gas depletes when adjusted |  |  | N/A
TR00GW34 | 30m deep steel well 5th | 2019-06-18 | 12:38 | 50.8 | 36 | 0.2 | 12 | 17 | 13 | 968 | -134.49 |  | 10 |  | gas depletes when adjusted |  |  | N/A
TR00GW34 | 30m deep steel well 5th | 2019-06-25 | 13:47 | 51.1 | 35.9 | 0.7 | 4 | 20 | 12.3 | 974 | -118.55 |  | 10 |  | gas depletes when adjusted |  |  | N/A
TR00GW35 | GAS WELL 35 | 2019-04-02 | 14:17 | 7.6 | 2.6 | 12.7 | 0 | 45 | 77.1 | 958 | -45.85 |  | 0 |  | gas depletes when adjusted |  |  | NO
TR00GW35 | GAS WELL 35 | 2019-04-09 | [12 empty] | AREA FLOODED | 6 | No safe access
TR00GW35 | GAS WELL 35 | 2019-04-15 | 13:48 | 11 | 3.5 | 9.6 | 1 | 33 | 75.9 | 969 | -55.55 |  | 0 |  | gas depletes when adjusted |  |  | NO
TR00GW35 | GAS WELL 35 | 2019-04-25 | [13 empty] | 8 | Unable to find sample point
TR00GW35 | GAS WELL 35 | 2019-04-29 | 15:21 | 20.1 | 4.5 | 6.4 | 0 | 34 | 69 | 979 | -78.37 |  | 0 |  | gas depletes when adjusted |  |  | NO
TR00GW35 | GAS WELL 35 | 2019-05-07 | 12:51 | 15.3 | 3.4 | 9.7 | 0 | 10 | 71.6 | 967 | -6.33 |  | 0 |  | gas depletes when adjusted |  |  | NO
TR00GW35 | GAS WELL 35 | 2019-05-14 | 13:16 | 18.3 | 4.2 | 8.6 | 0 | 23 | 68.9 | 987 | -5.32 |  | 0 |  | gas depletes when adjusted |  |  | NO
TR00GW35 | GAS WELL 35 | 2019-05-20 | 14:40 | 21.7 | 4.4 | 7.7 | 1 | 26 | 66.2 | 969 | -12.27 |  | 0 |  | gas depletes when adjusted |  |  | NO
TR00GW35 | GAS WELL 35 | 2019-05-28 | 13:49 | 25.5 | 4.5 | 6.3 | 0 | 24 | 63.7 | 969 | -45.36 |  | 0 |  | gas depletes when adjusted |  |  | NO
TR00GW35 | GAS WELL 35 | 2019-06-03 | 15:03 | 29.5 | 5 | 5.1 | 0 | 21 | 60.4 | 966 | -51.04 |  | 0 |  | gas depletes when adjusted |  |  | NO
TR00GW35 | GAS WELL 35 | 2019-06-10 | 14:38 | 32.8 | 5.5 | 4 | 2 | 18 | 57.7 | 970 | -31.34 |  | 0 |  | gas depletes when adjusted |  |  | NO
TR00GW35 | GAS WELL 35 | 2019-06-18 | 10:09 | 35.4 | 6.2 | 3.2 | 0 | 24 | 55.2 | 969 | 32.8 |  | 0 |  | gas depletes when adjusted |  |  | NO
TR00GW35 | GAS WELL 35 | 2019-06-25 | 9:41 | 36.5 | 7 | 2.5 | 0 | 24 | 54 | 973 | 14.73 |  | 0 |  | gas depletes when adjusted |  |  | NO
TR00GW36 | GAS WELL 36 | 2019-04-02 | 14:42 | 63.9 | 38.2 | 0.1 | 0 | 117 | 0 | 958 | 160.46 |  | 0 |  | gas depletes when adjusted |  |  | N/A
TR00GW36 | GAS WELL 36 | 2019-04-02 | 14:43 | 62.6 | 37.8 | 0.9 | 0 | 130 | 0 | 958 | -97.52 |  | 100 |  | condition good
TR00GW36 | GAS WELL 36 | 2019-04-08 | 14:37 | 57.4 | 37.7 | 1.6 | 0 | 105 | 3.3 | 965 | -140.75 |  | 100 |  | condition good |  |  | N/A
TR00GW36 | GAS WELL 36 | 2019-04-15 | 14:33 | 61.2 | 39.9 | 0.5 | 11 | 57 | 0 | 969 | -162.14 |  | 100 |  | condition good |  |  | N/A
TR00GW36 | GAS WELL 36 | 2019-04-25 | 9:31 | 62 | 41.1 | 1.3 | 0 | 51 | 0 | 949 | -151.38 |  | 100 |  |  |  |  | N/A
TR00GW36 | GAS WELL 36 | 2019-04-30 | 12:31 | 60.4 | 39.4 | 0.4 | 0 | 45 | 0 | 978 | -144.4 |  | 100 |  | condition good |  |  | N/A
TR00GW36 | GAS WELL 36 | 2019-05-07 | 13:12 | 59.9 | 39.1 | 0.6 | 7 | 21 | 0.4 | 968 | -146.78 |  | 100 |  | condition good |  |  | N/A
TR00GW36 | GAS WELL 36 | 2019-05-14 | 13:32 | 53.8 | 35.6 | 2.2 | 9 | 48 | 8.4 | 987 | -140.24 |  | 100 |  | condition good |  |  | N/A
TR00GW36 | GAS WELL 36 | 2019-05-20 | 15:14 | 58.6 | 39.6 | 0.9 | 28 | 50 | 0.9 | 969 | -121.32 |  | 100 |  | condition good |  |  | N/A
TR00GW36 | GAS WELL 36 | 2019-05-28 | 14:19 | 58.5 | 39.7 | 0.8 | 13 | 36 | 1 | 970 | -118.32 |  | 100 |  | condition good |  |  | N/A
TR00GW36 | GAS WELL 36 | 2019-06-03 | 15:25 | 54.8 | 38.9 | 2 | 12 | 30 | 4.3 | 967 | -137.59 |  | 100 |  | condition good |  |  | N/A
TR00GW36 | GAS WELL 36 | 2019-06-10 | 14:57 | 60 | 40.2 | 0.7 | 22 | 21 | 0 | 970 | -136.72 |  | 100 |  | condition good |  |  | N/A
TR00GW36 | GAS WELL 36 | 2019-06-18 | 10:41 | 58.8 | 40.2 | 0.8 | 19 | 64 | 0.2 | 969 | -126.02 |  | 100 |  | condition good |  |  | N/A
TR00GW36 | GAS WELL 36 | 2019-06-25 | 10:10 | 58.3 | 38.4 | 1.5 | 3 | 78 | 1.8 | 973 | -136.25 |  | 100 |  | condition good |  |  | N/A
TR00GW37 | GAS WELL 37 | 2019-04-02 | 14:48 | 59.2 | 41.8 | 0.5 | 1 | 64 | 0 | 958 | 32.9 |  | 0 |  | gas depletes when adjusted |  |  | N/A
TR00GW37 | GAS WELL 37 | 2019-04-02 | 14:49 | 59.7 | 42.8 | 0.4 | 0 | 105 | 0 | 958 | -8.35 |  | 20 |  | condition good
TR00GW37 | GAS WELL 37 | 2019-04-02 | 14:53 | 59.2 | 42.6 | 0.6 | 0 | 110 | 0 | 958 | -1.16 |  | 100 | 0.3 | condition good
TR00GW37 | GAS WELL 37 | 2019-04-09 | 13:32 | 61 | 41.7 | 0.6 | 0 | 106 | 0 | 969 | 7.56 |  | 0 |  | gas depletes when adjusted
TR00GW37 | GAS WELL 37 | 2019-04-09 | 13:33 | 62 | 42.5 | 0.2 | 0 | 111 | 0 | 969 | -0.03 |  | 10 |  | gas depletes when adjusted
TR00GW37 | GAS WELL 37 | 2019-04-08 | 14:43 | 25.1 | 17.3 | 12.7 | 0 | 14 | 44.9 | 966 | -27.24 |  | 20 | 0 | odour/migration control |  |  | NO
TR00GW37 | GAS WELL 37 | 2019-04-08 | 14:45 | 24.3 | 16.9 | 12.8 | 0 | 13 | 46 | 966 | -5.18 |  | 0 |  | gas depletes when adjusted
TR00GW37 | GAS WELL 37 | 2019-04-15 | 14:37 | 59.8 | 40.5 | 0.2 | 10 | 29 | 0 | 969 | -0.21 |  | 10 |  | gas depletes when adjusted |  |  | N/A
TR00GW37 | GAS WELL 37 | 2019-04-25 | 9:23 | 29.1 | 20.3 | 10.6 | 0 | 0 | 40 | 949 | -5.71 |  | 0 |  |  |  |  | NO
TR00GW37 | GAS WELL 37 | 2019-04-25 | 9:23 | [5 empty] | >>>>
TR00GW37 | GAS WELL 37 | 2019-04-30 | 12:28 | 40.7 | 28.1 | 6.5 | 0 | 16 | 24.7 | 978 | -1.83 |  | 10 |  | gas depletes when adjusted |  |  | NO
TR00GW37 | GAS WELL 37 | 2019-04-30 | 12:29 | 39.7 | 27.9 | 6.6 | 0 | 11 | 25.8 | 978 | -0.09 |  | 0 |  | gas depletes when adjusted
TR00GW37 | GAS WELL 37 | 2019-05-07 | 13:14 | 59.1 | 44.3 | 0.3 | 7 | 51 | 0 | 968 | 86.11 |  | 0 |  | gas depletes when adjusted |  |  | N/A
TR00GW37 | GAS WELL 37 | 2019-05-07 | 13:14 | 56.8 | 43.7 | 0.1 | 4 | 67 | 0 | 968 | -0.14 |  | 10 |  | gas depletes when adjusted
TR00GW37 | GAS WELL 37 | 2019-05-14 | 13:35 | 56.4 | 41 | 0.4 | 11 | 39 | 2.2 | 987 | -0.02 |  | 10 |  | gas depletes when adjusted |  |  | N/A
TR00GW37 | GAS WELL 37 | 2019-05-20 | 15:16 | 48.3 | 34.5 | 3.8 | 23 | 32 | 13.4 | 970 | -0.74 |  | 10 |  | gas depletes when adjusted |  |  | N/A
TR00GW37 | GAS WELL 37 | 2019-05-28 | 14:22 | 58.2 | 40.6 | 0.3 | 11 | 32 | 0.9 | 971 | -0.79 |  | 10 |  | gas depletes when adjusted |  |  | N/A
TR00GW37 | GAS WELL 37 | 2019-06-03 | 15:28 | 21.4 | 14.8 | 13.1 | 5 | 9 | 50.7 | 967 | -11.69 |  | 10 |  | gas depletes when adjusted |  |  | NO
TR00GW37 | GAS WELL 37 | 2019-06-03 | 15:29 | 20.8 | 14.7 | 13.2 | 2 | 9 | 51.3 | 967 | 0.21 |  | 0 |  | gas depletes when adjusted
TR00GW37 | GAS WELL 37 | 2019-06-10 | 15:00 | 59.7 | 39.3 | 0.2 | 20 | 32 | 0.8 | 971 | 86.23 |  | 0 |  | gas depletes when adjusted |  |  | N/A
TR00GW37 | GAS WELL 37 | 2019-06-10 | 15:00 | 60.9 | 42.1 | 0.1 | 20 | 65 | 0 | 971 | -0.17 |  | 10 |  | gas depletes when adjusted
TR00GW37 | GAS WELL 37 | 2019-06-18 | 10:44 | 62.2 | 41.6 | 0 | 19 | 47 | 0 | 970 | -0.14 |  | 10 |  | gas depletes when adjusted |  |  | N/A
TR00GW37 | GAS WELL 37 | 2019-06-25 | 10:16 | 24.4 | 16.3 | 12.2 | 5 | 20 | 47.1 | 974 | -13.58 |  | 10 |  | gas depletes when adjusted |  |  | NO
TR00GW37 | GAS WELL 37 | 2019-06-25 | 10:16 | 24 | 16.3 | 12.4 | 0 | 21 | 47.3 | 974 | 2.55 |  | 0 |  | gas depletes when adjusted
TR00GW38 | GAS WELL 38 | 2019-04-02 | 14:57 | 60.2 | 42.6 | 0.4 | 0 | 87 | 0 | 958 | -126.26 |  | 100 |  | condition good |  |  | N/A
TR00GW38 | GAS WELL 38 | 2019-04-08 | 14:46 | 62.1 | 41 | 0.6 | 0 | 57 | 0 | 966 | -147.07 |  | 100 |  | condition good |  |  | N/A
TR00GW38 | GAS WELL 38 | 2019-04-15 | 14:38 | 61.6 | 38.8 | 0.7 | 9 | 68 | 0 | 969 | -159.9 |  | 100 |  | condition good |  |  | N/A
TR00GW38 | GAS WELL 38 | 2019-04-25 | 9:27 | 62 | 39.3 | 1 | 0 | 36 | 0 | 949 | -151.63 |  | 100 |  |  |  |  | N/A
TR00GW38 | GAS WELL 38 | 2019-04-30 | 12:27 | 61.8 | 37.8 | 0.5 | 0 | 20 | 0 | 978 | -147.63 |  | 100 |  | condition good |  |  | N/A
TR00GW38 | GAS WELL 38 | 2019-05-07 | 13:15 | 57.8 | 42.6 | 0.8 | 8 | 64 | 0 | 967 | -159.01 |  | 100 |  | condition good |  |  | N/A
TR00GW38 | GAS WELL 38 | 2019-05-14 | 13:36 | 54.4 | 40.4 | 0.6 | 10 | 49 | 4.6 | 987 | -149.68 |  | 100 |  | condition good |  |  | N/A
TR00GW38 | GAS WELL 38 | 2019-05-20 | 15:17 | 55.4 | 38.8 | 0.6 | 26 | 24 | 5.2 | 969 | -123.11 |  | 100 |  | condition good |  |  | N/A
TR00GW38 | GAS WELL 38 | 2019-05-28 | 14:29 | 51 | 38.8 | 0.3 | 12 | 34 | 9.9 | 971 | -137.09 |  | 100 |  | condition good |  |  | N/A
TR00GW38 | GAS WELL 38 | 2019-06-03 | 15:30 | 59.3 | 40.4 | 0.7 | 10 | 24 | 0 | 967 | -132.83 |  | 100 |  | condition good |  |  | N/A
TR00GW38 | GAS WELL 38 | 2019-06-10 | 15:02 | 60.4 | 40 | 0.5 | 20 | 57 | 0 | 971 | -139.4 |  | 100 |  | condition good |  |  | N/A
TR00GW38 | GAS WELL 38 | 2019-06-18 | 10:46 | 63 | 39.2 | 0.2 | 18 | 94 | 0 | 969 | -161.03 |  | 100 |  | condition good |  |  | N/A
TR00GW38 | GAS WELL 38 | 2019-06-25 | 10:18 | 63.4 | 38.8 | 0.5 | 8 | 54 | 0 | 974 | -171.75 |  | 100 |  | condition good |  |  | N/A
TR00GW39 | GAS WELL 39 | 2019-04-02 | 14:59 | 55.5 | 38 | 1.2 | 0 | 35 | 5.3 | 958 | -74.56 |  | 20 |  | condition good |  |  | N/A
TR00GW39 | GAS WELL 39 | 2019-04-08 | 14:48 | 62.9 | 38.8 | 0.7 | 0 | 36 | 0 | 966 | -107.37 |  | 20 |  | condition good |  |  | N/A
TR00GW39 | GAS WELL 39 | 2019-04-15 | 14:40 | 61.2 | 39.1 | 0.4 | 8 | 40 | 0 | 969 | -115.76 |  | 20 |  | condition good |  |  | N/A
TR00GW39 | GAS WELL 39 | 2019-04-25 | 9:25 | 62.5 | 40.3 | 0.7 | 0 | 9 | 0 | 949 | -98.14 |  | 80 |  |  |  |  | N/A
TR00GW39 | GAS WELL 39 | 2019-04-30 | 12:25 | 61.1 | 38.6 | 0.8 | 0 | 5 | 0 | 977 | -106.19 |  | 20 |  | condition good |  |  | N/A
TR00GW39 | GAS WELL 39 | 2019-04-30 | 12:25 | 62.3 | 39.2 | 0.2 | 0 | 6 | 0 | 977 | -102.82 |  | 50 |  | condition good
TR00GW39 | GAS WELL 39 | 2019-05-07 | 13:16 | 46.6 | 36.4 | 1.9 | 3 | 29 | 15.1 | 968 | -116.97 |  | 40 |  | condition good |  |  | N/A
TR00GW39 | GAS WELL 39 | 2019-05-14 | 13:37 | 23.7 | 20.2 | 8.2 | 3 | 20 | 47.9 | 987 | -100.39 |  | 30 |  | odour/migration control |  |  | NO
TR00GW39 | GAS WELL 39 | 2019-05-14 | 13:38 | 23.7 | 20.8 | 7.7 | 2 | 17 | 47.8 | 987 | -66.36 |  | 0 |  | gas depletes when adjusted
TR00GW39 | GAS WELL 39 | 2019-05-20 | 15:19 | 59.9 | 41.5 | 0.2 | 20 | 41 | 0 | 969 | 5.03 |  | 0 |  | gas depletes when adjusted |  |  | N/A
TR00GW39 | GAS WELL 39 | 2019-05-20 | 15:19 | 59.6 | 41 | 0.2 | 18 | 68 | 0 | 969 | -47.96 |  | 10 |  | gas depletes when adjusted
TR00GW39 | GAS WELL 39 | 2019-05-28 | 14:30 | 27.8 | 21.5 | 8.4 | 4 | 16 | 42.3 | 970 | -97.55 |  | 10 |  | gas depletes when adjusted |  |  | NO
TR00GW39 | GAS WELL 39 | 2019-05-28 | 14:30 | 25.1 | 20.1 | 9.3 | 3 | 13 | 45.5 | 970 | -60.82 |  | 0 |  | gas depletes when adjusted
TR00GW39 | GAS WELL 39 | 2019-06-03 | 15:31 | 60.4 | 41.3 | 0.2 | 4 | 57 | 0 | 967 | 7.22 |  | 0 |  | gas depletes when adjusted |  |  | N/A
TR00GW39 | GAS WELL 39 | 2019-06-03 | 15:32 | 60.2 | 41.7 | 0.1 | 3 | 86 | 0 | 967 | -26.38 |  | 10 |  | gas depletes when adjusted
TR00GW39 | GAS WELL 39 | 2019-06-10 | 15:03 | 60.6 | 40.4 | 0.3 | 17 | 32 | 0 | 971 | -41.73 |  | 10 |  | gas depletes when adjusted |  |  | N/A
TR00GW39 | GAS WELL 39 | 2019-06-18 | 10:48 | 63 | 39.9 | 0 | 13 | 42 | 0 | 969 | -34.53 |  | 20 |  | condition good |  |  | N/A
TR00GW39 | GAS WELL 39 | 2019-06-25 | 10:20 | 63.6 | 39.6 | 0.1 | 5 | 57 | 0 | 974 | -26.19 |  | 10 |  | gas depletes when adjusted |  |  | N/A
TR00GW39 | GAS WELL 39 | 2019-06-28 | 9:13 | 62.9 | 39.6 | 0.7 | 0 | 32 | 0 | 977 | -32.35 |  | 10 |  |  |  |  | N/A
TR00GW40 | WELL 40 | 2019-04-02 | 14:19 | 41 | 31.7 | 2.3 | 2 | 19 | 25 | 958 | -55.24 |  | 50 |  | odour/migration control |  |  | NO
TR00GW40 | WELL 40 | 2019-04-02 | 14:20 | 42.3 | 32.4 | 1.2 | 9 | 27 | 24.1 | 958 | -32.2 |  | 35 |  | odour/migration control
TR00GW40 | WELL 40 | 2019-04-08 | 14:14 | 56.6 | 38.5 | 1 | 10 | 29 | 3.9 | 965 | -53.99 |  | 35 |  | condition good |  |  | N/A
TR00GW40 | WELL 40 | 2019-04-15 | 13:50 | 56.8 | 39 | 0.5 | 22 | 24 | 3.7 | 969 | -60.82 |  | 30 |  | condition good |  |  | N/A
TR00GW40 | WELL 40 | 2019-04-24 | 13:01 | 63.9 | 46.4 | 1.5 | 26 | 62 | >>>> | 946 | -0.24 |  | 50 |  |  |  |  | NO
TR00GW40 | WELL 40 | 2019-04-29 | 15:23 | 45.8 | 35.1 | 1 | 14 | 13 | 18.1 | 978 | -61.06 |  | 40 |  | condition good |  |  | N/A
TR00GW40 | WELL 40 | 2019-05-07 | 12:54 | 46.4 | 35.2 | 0.8 | 8 | 5 | 17.6 | 967 | -61.95 |  | 40 |  | condition good |  |  | N/A
TR00GW40 | WELL 40 | 2019-05-14 | 13:17 | 45.1 | 34.6 | 0.5 | 7 | 12 | 19.8 | 987 | -53.76 |  | 40 |  | odour/migration control |  |  | N/A
TR00GW40 | WELL 40 | 2019-05-20 | 14:41 | 50.2 | 36.6 | 0.5 | 23 | 16 | 12.7 | 969 | -28.98 |  | 40 |  | condition good |  |  | N/A
TR00GW40 | WELL 40 | 2019-05-28 | 13:50 | 48.9 | 37.1 | 0.9 | 20 | 10 | 13.1 | 969 | -41.63 |  | 40 |  | condition good |  |  | N/A
TR00GW40 | WELL 40 | 2019-06-03 | 15:05 | 49.1 | 37.2 | 0.9 | 17 | 10 | 12.8 | 966 | -39.67 |  | 40 |  | condition good |  |  | N/A
TR00GW40 | WELL 40 | 2019-06-10 | 14:40 | 47.7 | 36.8 | 0.7 | 32 | 13 | 14.8 | 970 | -27.8 |  | 40 |  | condition good |  |  | N/A
TR00GW40 | WELL 40 | 2019-06-18 | 10:11 | 50.4 | 37.7 | 0.7 | 29 | 21 | 11.2 | 969 | -33.74 |  | 40 |  | condition good |  |  | N/A
TR00GW40 | WELL 40 | 2019-06-25 | 9:42 | 52.5 | 38 | 0.9 | 17 | 13 | 8.6 | 973 | -24.72 |  | 40 |  | condition good |  |  | N/A
TR00GW41 | WELL 41 | 2019-04-02 | 14:09 | 58.8 | 35.2 | 2.5 | 12 | 269 | 3.5 | 957 | -112.85 |  | 100 |  | condition good |  |  | NO
TR00GW41 | WELL 41 | 2019-04-08 | 14:15 | 66.5 | 38.9 | 0.5 | 13 | 119 | 0 | 965 | -136.7 |  | 100 |  | condition good |  |  | N/A
TR00GW41 | WELL 41 | 2019-04-15 | 13:40 | 63.1 | 37.7 | 0.8 | 22 | 286 | 0 | 968 | -148.13 |  | 100 |  | condition good |  |  | NO
TR00GW41 | WELL 41 | 2019-04-24 | 12:56 | 67.8 | 41.3 | 0.9 | 11 | 159 | 0 | 946 | -27.25 |  | 100 |  |  |  |  | N/A
TR00GW41 | WELL 41 | 2019-04-29 | 15:24 | 63.7 | 38.4 | 0.4 | 27 | 43 | 0 | 979 | -145.36 |  | 100 |  | condition good |  |  | N/A
TR00GW41 | WELL 41 | 2019-05-07 | 12:55 | 62.9 | 38.4 | 0.7 | 25 | 8 | 0 | 959 | -148.57 |  | 100 |  | condition good |  |  | N/A
TR00GW41 | WELL 41 | 2019-05-14 | 13:18 | 63 | 37.9 | 0.4 | 24 | 28 | 0 | 986 | -139.47 |  | 100 |  | condition good |  |  | N/A
TR00GW41 | WELL 41 | 2019-05-20 | 14:42 | 62.1 | 38.1 | 0.7 | 34 | 30 | 0 | 969 | -114.41 |  | 100 |  | condition good |  |  | N/A
TR00GW41 | WELL 41 | 2019-05-28 | 13:52 | 59.5 | 37.6 | 0.4 | 35 | 24 | 2.5 | 969 | -125.75 |  | 100 |  | condition good |  |  | N/A
TR00GW41 | WELL 41 | 2019-06-03 | 15:06 | 58 | 36.9 | 0.6 | 32 | 19 | 4.5 | 966 | -123.05 |  | 100 |  | condition good |  |  | N/A
TR00GW41 | WELL 41 | 2019-06-10 | 14:41 | 59.3 | 36.9 | 0.7 | 43 | 18 | 3.1 | 970 | -126.52 |  | 100 |  | condition good |  |  | N/A
TR00GW41 | WELL 41 | 2019-06-18 | 10:13 | 68.3 | 39.7 | 0.1 | 40 | 145 | 0 | 969 | -153.57 |  | 100 |  | condition good |  |  | N/A
TR00GW41 | WELL 41 | 2019-06-25 | 9:44 | 65.9 | 39.2 | 0.3 | 41 | 53 | 0 | 973 | -136.07 |  | 100 |  | condition good |  |  | N/A
TR00GW42 | WELL 42 | 2019-04-02 | 14:10 | 63.1 | 40.3 | 0.7 | 16 | 149 | 0 | 957 | -97.55 |  | 100 |  | condition good |  |  | N/A
TR00GW42 | WELL 42 | 2019-04-08 | 14:05 | 61.6 | 41 | 0.6 | 12 | 51 | 0 | 965 | -120.05 |  | 100 |  | condition good |  |  | N/A
TR00GW42 | WELL 42 | 2019-04-15 | 13:41 | 62.4 | 39.4 | 0.8 | 26 | 131 | 0 | 969 | -134.99 |  | 100 |  | condition good |  |  | N/A
TR00GW42 | WELL 42 | 2019-04-24 | 12:57 | 63.8 | 43.8 | 1 | 15 | 150 | 0 | 946 | -19.61 |  | 100 |  |  |  |  | N/A
TR00GW42 | WELL 42 | 2019-04-29 | 15:26 | 64 | 41.4 | 0.3 | 31 | 78 | 0 | 978 | -136.37 |  | 100 |  | condition good |  |  | N/A
TR00GW42 | WELL 42 | 2019-05-07 | 12:46 | 58 | 39.3 | 0.5 | 16 | 21 | 2.2 | 966 | -135.14 |  | 100 |  | condition good |  |  | N/A
TR00GW42 | WELL 42 | 2019-05-14 | 13:10 | 54.5 | 37.3 | 0.7 | 12 | 28 | 7.5 | 985 | -127.24 |  | 100 |  | condition good |  |  | N/A
TR00GW42 | WELL 42 | 2019-05-20 | 14:33 | 59.9 | 40.3 | 0.3 | 29 | 41 | 0 | 968 | -105.15 |  | 100 |  | condition good |  |  | N/A
TR00GW42 | WELL 42 | 2019-05-28 | 13:30 | 55.1 | 39.4 | 0.6 | 19 | 27 | 4.9 | 968 | -103.05 |  | 100 |  | condition good |  |  | N/A
TR00GW42 | WELL 42 | 2019-06-03 | 14:52 | 63 | 40.9 | 0.8 | 22 | 57 | 0 | 965 | -110.35 |  | 100 |  | condition good |  |  | N/A
TR00GW42 | WELL 42 | 2019-06-10 | 14:30 | 60.2 | 39.5 | 0.6 | 31 | 47 | 0 | 970 | -115.71 |  | 100 |  | condition good |  |  | N/A
TR00GW42 | WELL 42 | 2019-06-18 | 10:00 | 65.4 | 42.2 | 0.2 | 28 | 105 | 0 | 968 | -148.28 |  | 100 |  | condition good |  |  | N/A
TR00GW42 | WELL 42 | 2019-06-25 | 9:35 | 65.8 | 41.4 | 0.3 | 31 | 98 | 0 | 972 | -120.67 |  | 100 |  | condition good |  |  | N/A
TR00GW43 | WELL 43 | 2019-04-02 | 14:12 | 49.8 | 33.1 | 0.8 | 4 | 71 | 16.3 | 957 | -112.13 |  | 30 |  | condition good |  |  | N/A
TR00GW43 | WELL 43 | 2019-04-08 | 14:06 | 48.6 | 33.1 | 0.5 | 0 | 33 | 17.8 | 965 | -138.1 |  | 30 |  | odour/migration control |  |  | N/A
TR00GW43 | WELL 43 | 2019-04-15 | 13:43 | 35.9 | 28.1 | 0.7 | 11 | 57 | 35.3 | 969 | -150.03 |  | 30 |  | investigation/attention required |  |  | NO
TR00GW43 | WELL 43 | 2019-04-15 | 13:43 | 34.3 | 27.9 | 0.7 | 8 | 40 | 37.1 | 969 | -16.27 |  | 0 |  | gas depletes when adjusted
TR00GW43 | WELL 43 | 2019-04-24 | 12:58 | 76.1 | 34.8 | 1.3 | 4 | 418 | >>>> | 946 | -10.5 |  | 100 |  |  |  |  | NO
TR00GW43 | WELL 43 | 2019-04-29 | 15:12 | 97.5 | 19.8 | 0.1 | 0 | 108 | >>>> | 978 | 16.51 |  | 0 |  | gas depletes when adjusted |  |  | NO
TR00GW43 | WELL 43 | 2019-04-29 | 15:13 | 96 | 21 | 0.3 | 3 | 108 | >>>> | 978 | -158.36 |  | 30 |  | condition good
TR00GW43 | WELL 43 | 2019-05-07 | 12:47 | 49.4 | 31.9 | 0.4 | 6 | 14 | 18.3 | 967 | -149.31 |  | 30 |  | odour/migration control |  |  | N/A
TR00GW43 | WELL 43 | 2019-05-14 | 13:11 | 43 | 30.1 | 0.3 | 0 | 27 | 26.6 | 986 | -146.18 |  | 30 |  | odour/migration control |  |  | NO
TR00GW43 | WELL 43 | 2019-05-20 | 14:34 | 51.1 | 33.1 | 0.7 | 12 | 36 | 15.1 | 969 | -121.09 |  | 30 |  | condition good |  |  | N/A
TR00GW43 | WELL 43 | 2019-05-28 | 13:31 | 47.9 | 32.8 | 0.4 | 3 | 22 | 18.9 | 968 | -124.28 |  | 30 |  | odour/migration control |  |  | N/A
TR00GW43 | WELL 43 | 2019-06-03 | 14:53 | 44.9 | 32.1 | 0.4 | 4 | 34 | 22.6 | 966 | -123.92 |  | 30 |  | odour/migration control |  |  | NO
TR00GW43 | WELL 43 | 2019-06-10 | 14:31 | 49.7 | 32.6 | 0.4 | 9 | 26 | 17.3 | 970 | -133.04 |  | 30 |  | odour/migration control |  |  | N/A
TR00GW43 | WELL 43 | 2019-06-18 | 10:01 | 90.6 | 21.2 | 0.6 | 14 | 45 | >>>> | 968 | -161.97 |  | 30 |  | condition good |  |  | NO
TR00GW43 | WELL 43 | 2019-06-25 | 9:36 | 50.4 | 32.5 | 0.5 | 8 | 54 | 16.6 | 972 | -116.22 |  | 30 |  | condition good |  |  | N/A
TR00GW43 | WELL 43 | 2019-06-28 | 13:30 | 46.3 | 31.8 | 0.2 | 1 | 16 | 21.7 | 975 | -136.51 |  | 30 |  |  |  |  | YES
TR00GW44 | WELL 44 | 2019-04-02 | 14:13 | 59.9 | 40.3 | 0.5 | 10 | 54 | 0 | 957 | 38.75 |  | 0 |  | gas depletes when adjusted |  |  | N/A
TR00GW44 | WELL 44 | 2019-04-02 | 14:14 | 62.4 | 43.6 | 0.2 | 15 | 58 | 0 | 957 | -2.14 |  | 30 |  | condition good
TR00GW44 | WELL 44 | 2019-04-08 | 14:10 | 59.6 | 41.7 | 0.9 | 9 | 19 | 0 | 965 | -0.22 |  | 25 |  | condition good
TR00GW44 | WELL 44 | 2019-04-08 | 14:07 | 30.2 | 21.3 | 10.9 | 0 | 12 | 37.6 | 965 | -4.64 |  | 30 |  | odour/migration control |  |  | NO
TR00GW44 | WELL 44 | 2019-04-08 | 14:09 | 50.2 | 35.1 | 2.9 | 5 | 13 | 11.8 | 965 | 0.86 |  | 0 |  | gas depletes when adjusted
TR00GW44 | WELL 44 | 2019-04-15 | 13:45 | 59.9 | 42.1 | 0.2 | 26 | 47 | 0 | 968 | -0.58 |  | 30 |  | condition good |  |  | N/A
TR00GW44 | WELL 44 | 2019-04-24 | 13:00 | 52.3 | 37.5 | 3.4 | 6 | 60 | 6.8 | 947 | -0.43 |  | 50 |  |  |  |  | N/A
TR00GW44 | WELL 44 | 2019-04-29 | 15:16 | 41.5 | 28.1 | 7.2 | 10 | 29 | 23.2 | 980 | -1.11 |  | 35 |  | odour/migration control
TR00GW44 | WELL 44 | 2019-04-29 | 15:17 | 56.4 | 38.9 | 1.9 | 22 | 32 | 2.8 | 980 | -0.33 |  | 30 |  | condition good
TR00GW44 | WELL 44 | 2019-04-29 | 15:15 | 58.8 | 40.2 | 1.4 | 18 | 32 | 0 | 980 | -0.05 |  | 30 |  | condition good |  |  | N/A
TR00GW44 | WELL 44 | 2019-05-07 | 12:48 | 59.3 | 41.4 | 0.3 | 18 | 10 | 0 | 967 | -0.02 |  | 30 |  | condition good |  |  | N/A
TR00GW44 | WELL 44 | 2019-05-14 | 13:13 | 63.1 | 46.6 | 0.2 | 16 | 24 | 0 | 986 | -0.02 |  | 30 |  | condition good |  |  | N/A
TR00GW44 | WELL 44 | 2019-05-20 | 14:36 | 60.3 | 41.7 | 0.2 | 28 | 27 | 0 | 969 | -0.02 |  | 30 |  | condition good |  |  | N/A
TR00GW44 | WELL 44 | 2019-05-28 | 13:33 | 28.5 | 21.3 | 10.2 | 0 | 10 | 40 | 969 | -0.05 |  | 0 |  | gas depletes when adjusted
TR00GW44 | WELL 44 | 2019-05-28 | 13:32 | 29.6 | 21.4 | 10.3 | 0 | 11 | 38.7 | 969 | -1.3 |  | 30 |  | odour/migration control |  |  | NO
TR00GW44 | WELL 44 | 2019-05-28 | 13:33 | 28.6 | 20.9 | 10.5 | 0 | 10 | 40 | 969 | -0.94 |  | 25 |  | odour/migration control
TR00GW44 | WELL 44 | 2019-06-03 | 14:55 | 61.2 | 43.8 | 0.1 | 25 | 56 | 0 | 966 | 11.12 |  | 0 |  | gas depletes when adjusted |  |  | N/A
TR00GW44 | WELL 44 | 2019-06-03 | 14:59 | 61.2 | 44.1 | 0.3 | 26 | 28 | 0 | 966 | -3.7 |  | 30 |  | condition good
TR00GW44 | WELL 44 | 2019-06-10 | 14:33 | 41 | 30.1 | 6.1 | 14 | 13 | 22.8 | 970 | -0.94 |  | 30 |  | odour/migration control |  |  | NO
TR00GW44 | WELL 44 | 2019-06-10 | 14:35 | 53.1 | 39.1 | 2 | 30 | 20 | 5.8 | 970 | -0.03 |  | 25 |  | condition good
TR00GW44 | WELL 44 | 2019-06-18 | 10:03 | 63.9 | 41.8 | 0.1 | 30 | 47 | 0 | 968 | 8.79 |  | 25 |  | investigation/attention required |  |  | N/A
TR00GW44 | WELL 44 | 2019-06-18 | 10:04 | 62.5 | 44.5 | 0.1 | 30 | 53 | 0 | 968 | -0.74 |  | 30 |  | condition good
TR00GW44 | WELL 44 | 2019-06-25 | 9:37 | 59.4 | 40.8 | 1 | 27 | 32 | 0 | 972 | -7.68 |  | 30 |  | condition good |  |  | N/A
TR00GW44 | WELL 44 | 2019-06-28 | 13:33 | 21.4 | 14.7 | 12.9 | 0 | 11 | 51 | 976 | -11.31 |  | 30 |  |  |  |  | YES
TR00GW44 | WELL 44 | 2019-06-28 | 13:34 | 50 | 36 | 2.8 | 26 | 26 | 11.2 | 976 | 0.43
TR00GW44 | WELL 44 | 2019-06-28 | 13:37 | 58.6 | 41 | 0.7 | 35 | 31 | 0 | 976 | -0.12 |  | 30
TR00GW45 | WELL 45 | 2019-04-02 | 14:15 | 55.2 | 37.7 | 0.6 | 8 | 75 | 6.5 | 958 | -54.82 |  | 35 |  | condition good |  |  | N/A
TR00GW45 | WELL 45 | 2019-04-08 | 14:11 | 53.3 | 37.6 | 0.5 | 2 | 48 | 8.6 | 965 | -65.46 |  | 35 |  | condition good |  |  | N/A
TR00GW45 | WELL 45 | 2019-04-15 | 13:46 | 50.9 | 36 | 0.4 | 16 | 67 | 12.7 | 969 | -68.83 |  | 35 |  | condition good |  |  | N/A
TR00GW45 | WELL 45 | 2019-04-25 | 9:51 | 64.1 | 45.4 | 1.5 | 22 | 67 | >>>> | 949 | -5.61 |  | 80 |  |  |  |  | NO
TR00GW45 | WELL 45 | 2019-04-29 | 15:19 | 49.3 | 35.6 | 0.2 | 10 | 58 | 14.9 | 979 | -66.3 |  | 35 |  | condition good |  |  | N/A
TR00GW45 | WELL 45 | 2019-05-07 | 12:49 | 50.4 | 37 | 0.3 | 6 | 14 | 12.3 | 967 | -65.85 |  | 35 |  | condition good |  |  | N/A
TR00GW45 | WELL 45 | 2019-05-14 | 13:14 | 49.1 | 35.6 | 0.3 | 6 | 38 | 15 | 986 | -62.65 |  | 35 |  | condition good |  |  | N/A
TR00GW45 | WELL 45 | 2019-05-20 | 14:38 | 52.8 | 36.8 | 0.3 | 14 | 37 | 10.1 | 968 | -54.88 |  | 35 |  | condition good |  |  | N/A
TR00GW45 | WELL 45 | 2019-05-28 | 13:47 | 49.1 | 35.6 | 0.4 | 3 | 31 | 14.9 | 969 | -57.86 |  | 35 |  | condition good |  |  | N/A
TR00GW45 | WELL 45 | 2019-06-03 | 15:01 | 53.4 | 38.3 | 0.5 | 10 | 35 | 7.8 | 966 | -57.83 |  | 35 |  | condition good |  |  | N/A
TR00GW45 | WELL 45 | 2019-06-10 | 14:36 | 49.1 | 35.9 | 0.2 | 16 | 31 | 14.8 | 970 | -56.85 |  | 35 |  | condition good |  |  | N/A
TR00GW45 | WELL 45 | 2019-06-18 | 10:06 | 43 | 34.4 | 0.1 | 11 | 85 | 22.5 | 969 | -65.01 |  | 35 |  | odour/migration control |  |  | NO
TR00GW45 | WELL 45 | 2019-06-25 | 9:39 | 46.2 | 35.4 | 0.3 | 6 | 47 | 18.1 | 973 | -60.44 |  | 35 |  | odour/migration control |  |  | N/A
TR00GW46 | WELL 46 | 2019-04-02 | 13:57 | 48.5 | 33.7 | 1.3 | 10 | 11 | 16.5 | 956 | -0.09 |  | 30 |  | condition good |  |  | N/A
TR00GW46 | WELL 46 | 2019-04-08 | 14:03 | 48.4 | 33.6 | 0.4 | 7 | 31 | 17.6 | 964 | -0.33 |  | 30 |  | odour/migration control |  |  | N/A
TR00GW46 | WELL 46 | 2019-04-15 | 13:31 | 45.7 | 32.8 | 0.5 | 11 | 27 | 21 | 971 | 0.39 |  | 30 |  | investigation/attention required |  |  | NO
TR00GW46 | WELL 46 | 2019-04-15 | 13:33 | 45.4 | 32.7 | 0.4 | 13 | 23 | 21.5 | 971 | -0.75 |  | 30 |  | odour/migration control
TR00GW46 | WELL 46 | 2019-04-24 | 13:05 | 64.9 | 43.9 | 0.5 | 22 | 125 | 0 | 945 | -0.44 |  | 30 |  |  |  |  | N/A
TR00GW46 | WELL 46 | 2019-04-29 | 15:08 | 44.8 | 32.5 | 0.5 | 12 | 11 | 22.2 | 981 | -0.03 |  | 30 |  | odour/migration control |  |  | NO
TR00GW46 | WELL 46 | 2019-05-07 | 12:44 | 47.6 | 34 | 0.4 | 11 | 7 | 18 | 968 | -0.05 |  | 30 |  | odour/migration control |  |  | N/A
TR00GW46 | WELL 46 | 2019-05-14 | 13:09 | 39.2 | 33.5 | 0.3 | 5 | 21 | 27 | 987 | -0.02 |  | 25 |  | odour/migration control |  |  | NO
TR00GW46 | WELL 46 | 2019-05-20 | 14:31 | 41.9 | 31.6 | 0.4 | 12 | 23 | 26.1 | 970 | -0.02 |  | 25 |  | odour/migration control |  |  | NO
TR00GW46 | WELL 46 | 2019-05-28 | 13:27 | 32.6 | 28.6 | 0.9 | 0 | 14 | 37.9 | 970 | -0.62 |  | 30 |  | investigation/attention required |  |  | NO
TR00GW46 | WELL 46 | 2019-05-28 | 13:28 | 31.9 | 28.2 | 0.8 | 0 | 12 | 39.1 | 970 | -1.03 |  | 0 |  | gas depletes when adjusted
TR00GW46 | WELL 46 | 2019-06-03 | 14:50 | 64.7 | 38.3 | 0.3 | 30 | 40 | 0 | 967 | 1.2 |  | 0 |  | gas depletes when adjusted |  |  | N/A
TR00GW46 | WELL 46 | 2019-06-10 | 14:29 | 56.9 | 36.5 | 0.2 | 37 | 35 | 6.4 | 969 | -0.41 |  | 0 |  | gas depletes when adjusted |  |  | N/A
TR00GW46 | WELL 46 | 2019-06-18 | 9:58 | 73.1 | 39.8 | 0.6 | 72 | 31 | >>>> | 967 | -0.46 |  | 0 |  | gas depletes when adjusted |  |  | NO
TR00GW46 | WELL 46 | 2019-06-25 | 9:34 | 70.8 | 38.6 | 0.4 | 70 | 34 | 0 | 974 | -0.22 |  | 0 |  | gas depletes when adjusted |  |  | N/A
TR00GW47 | WELL 47 | 2019-04-02 | 14:22 | 54.5 | 38.3 | 0.4 | 20 | 119 | 6.8 | 957 | -3.82 |  | 25 |  | condition good |  |  | N/A
TR00GW47 | WELL 47 | 2019-04-08 | 14:17 | 60.9 | 39.6 | 0.7 | 13 | 117 | 0 | 966 | -4.05 |  | 25 |  | condition good |  |  | N/A
TR00GW47 | WELL 47 | 2019-04-15 | 13:52 | 60.9 | 40.5 | 0.2 | 33 | 143 | 0 | 969 | -0.22 |  | 25 |  | condition good |  |  | N/A
TR00GW47 | WELL 47 | 2019-04-15 | 13:53 | 60.1 | 38.9 | 0.3 | 29 | 169 | 0.7 | 969 | -11.04 |  | 30 |  | condition good
TR00GW47 | WELL 47 | 2019-04-24 | 12:54 | 53.9 | 38 | 1.7 | 8 | 170 | 6.4 | 946 | -0.39 |  | 40 |  |  |  |  | N/A
TR00GW47 | WELL 47 | 2019-04-30 | 12:51 | 54.3 | 38 | 0.3 | 11 | 48 | 7.4 | 980 | -112.35 |  | 30 |  | condition good |  |  | N/A
TR00GW47 | WELL 47 | 2019-05-07 | 12:56 | 52 | 37.3 | 0.5 | 11 | 6 | 10.2 | 967 | -32.15 |  | 30 |  | condition good |  |  | N/A
TR00GW47 | WELL 47 | 2019-05-14 | 13:20 | 50.4 | 35.9 | 0.2 | 11 | 25 | 13.5 | 986 | -42.57 |  | 30 |  | condition good |  |  | N/A
TR00GW47 | WELL 47 | 2019-05-20 | 14:44 | 54.7 | 37.9 | 0.2 | 24 | 37 | 7.2 | 968 | -27.84 |  | 30 |  | condition good |  |  | N/A
TR00GW47 | WELL 47 | 2019-05-28 | 13:53 | 52.7 | 37.7 | 0.4 | 16 | 31 | 9.2 | 969 | -27.03 |  | 30 |  | condition good |  |  | N/A
TR00GW47 | WELL 47 | 2019-06-03 | 15:14 | 50.4 | 37.8 | 0.6 | 16 | 33 | 11.2 | 967 | -26.47 |  | 30 |  | condition good |  |  | N/A
TR00GW47 | WELL 47 | 2019-06-10 | 14:43 | 53.2 | 37.9 | 0.2 | 32 | 28 | 8.7 | 970 | -25.82 |  | 30 |  | condition good |  |  | N/A
TR00GW47 | WELL 47 | 2019-06-18 | 10:15 | 52.2 | 37.2 | 0 | 24 | 107 | 10.6 | 968 | -31.77 |  | 30 |  | condition good |  |  | N/A
TR00GW47 | WELL 47 | 2019-06-25 | 9:47 | 34.7 | 30.2 | 1.3 | 11 | 54 | 33.8 | 973 | -30.95 |  | 30 |  | odour/migration control |  |  | NO
TR00GW47 | WELL 47 | 2019-06-25 | 9:48 | 34.5 | 30.5 | 1.3 | 9 | 31 | 33.7 | 973 | -2.31 |  | 0 |  | gas depletes when adjusted
TR00GW47 | WELL 47 | 2019-06-28 | 9:19 | 63.6 | 43.3 | 0.2 | 36 | 108 | 0 | 977 | 3.06 | [6 empty] | N/A
TR00GW47 | WELL 47 | 2019-06-28 | 9:19 | 64.6 | 43.6 | 0 | 49 | 193 | 0 | 977 | -5.2 |  | 25
TR00GW48 | WELL 48 | 2019-04-02 | 14:24 | 59.3 | 38.2 | 1.6 | 4 | 59 | 0.9 | 958 | -130.88 |  | 20 |  | condition good |  |  | N/A
TR00GW48 | WELL 48 | 2019-04-02 | 14:25 | 59.5 | 38 | 1.6 | 2 | 19 | 0.9 | 958 | -136.39 |  | 30 |  | condition good
TR00GW48 | WELL 48 | 2019-04-08 | 14:19 | 59.1 | 39.1 | 1.3 | 0 | 51 | 0.5 | 965 | -148.38 |  | 30 |  | condition good |  |  | N/A
TR00GW48 | WELL 48 | 2019-04-15 | 13:55 | 52.3 | 35.4 | 3.4 | 13 | 41 | 8.9 | 969 | -161.66 |  | 30 |  | odour/migration control |  |  | N/A
TR00GW48 | WELL 48 | 2019-04-25 | 9:36 | 33.9 | 23.9 | 9.2 | 0 | 0 | 33 | 949 | -155.59 |  | 0 |  |  |  |  | NO
TR00GW48 | WELL 48 | 2019-04-30 | 12:54 | 58 | 37.5 | 2 | 0 | 8 | 2.5 | 978 | -146.79 |  | 15 |  | gas depletes when adjusted |  |  | N/A
TR00GW48 | WELL 48 | 2019-05-07 | 12:58 | 68.3 | 39.3 | 0.1 | 5 | 479 | 0 | 967 | 24.62 |  | 0 |  | gas depletes when adjusted |  |  | NO
TR00GW48 | WELL 48 | 2019-05-07 | 12:59 | 67.5 | 38.8 | 0.6 | 4 | 682 | 0 | 967 | -146.69 |  | 10 |  | gas depletes when adjusted
TR00GW48 | WELL 48 | 2019-05-14 | 13:22 | 59.7 | 37.3 | 2.4 | 3 | 151 | 0.6 | 987 | -150.97 |  | 20 |  | condition good |  |  | N/A
TR00GW48 | WELL 48 | 2019-05-20 | 14:54 | 55.5 | 34.1 | 2.9 | 23 | 51 | 7.5 | 969 | -123.13 |  | 20 |  | condition good |  |  | N/A
TR00GW48 | WELL 48 | 2019-05-28 | 14:02 | 55.8 | 37.4 | 0.8 | 14 | 55 | 6 | 970 | -134.17 |  | 20 |  | condition good |  |  | N/A
TR00GW48 | WELL 48 | 2019-06-03 | 15:11 | 61.1 | 38.6 | 0.6 | 5 | 203 | 0 | 966 | -133.72 |  | 10 |  | gas depletes when adjusted |  |  | NO
TR00GW48 | WELL 48 | 2019-06-10 | 14:46 | 52.8 | 34.5 | 3.7 | 15 | 114 | 9 | 970 | -136.68 |  | 20 |  | odour/migration control |  |  | N/A
TR00GW48 | WELL 48 | 2019-06-18 | 10:19 | 64.9 | 40.1 | 1.2 | 17 | 40 | 0 | 969 | -159.64 |  | 20 |  | condition good |  |  | N/A
TR00GW48 | WELL 48 | 2019-06-25 | 9:52 | 61.9 | 39.6 | 0.6 | 7 | 9 | 0 | 973 | -160.51 |  | 20 |  | condition good |  |  | N/A
TR000LW1 | leachate well 1 | 2019-04-05 | [13 empty] | 6 | No safe access
TR000LW1 | leachate well 1 | 2019-04-08 | 14:34 | 63.1 | 37.4 | 0.8 | 0 | 29 | 0 | 965 | -141.78 |  | 100 |  | condition good |  |  | N/A
TR000LW1 | leachate well 1 | 2019-04-15 | 14:30 | 63 | 38.4 | 0.7 | 13 | 18 | 0 | 969 | -150.4 |  | 100 |  | condition good |  |  | N/A
TR000LW1 | leachate well 1 | 2019-04-25 | 9:32 | 65.4 | 38.2 | 1.2 | 0 | 11 | 0 | 949 | -145.01 |  | 100 |  |  |  |  | N/A
TR000LW1 | leachate well 1 | 2019-04-30 | 12:38 | 64.3 | 37.5 | 0.8 | 0 | 2 | 0 | 980 | -138.19 |  | 100 |  | condition good |  |  | N/A
TR000LW1 | leachate well 1 | 2019-05-07 | 13:09 | 63.2 | 36.8 | 0.4 | 7 | 28 | 0 | 967 | -152.95 |  | 100 |  | condition good |  |  | N/A
TR000LW1 | leachate well 1 | 2019-05-14 | 13:30 | 63.4 | 37.3 | 0.7 | 11 | 23 | 0 | 987 | -140.87 |  | 100 |  | condition good |  |  | N/A
TR000LW1 | leachate well 1 | 2019-05-20 | 15:12 | 63.1 | 38.1 | 0.6 | 30 | 54 | 0 | 969 | -121.01 |  | 100 |  | condition good |  |  | N/A
TR000LW1 | leachate well 1 | 2019-05-28 | 14:18 | 61.7 | 38 | 0.8 | 13 | 27 | 0 | 970 | -126.3 |  | 100 |  | condition good |  |  | N/A
TR000LW1 | leachate well 1 | 2019-06-03 | 15:22 | 63.2 | 39 | 0.7 | 15 | 29 | 0 | 967 | -126.47 |  | 100 |  | condition good |  |  | N/A
TR000LW1 | leachate well 1 | 2019-06-10 | 14:55 | 65.7 | 37.2 | 0.3 | 27 | 22 | 0 | 970 | -128.16 |  | 100 |  | condition good |  |  | N/A
TR000LW1 | leachate well 1 | 2019-06-18 | 10:37 | 65.4 | 38.8 | 0.2 | 20 | 21 | 0 | 969 | -150.71 |  | 100 |  | condition good |  |  | N/A
TR000LW1 | leachate well 1 | 2019-06-25 | 10:08 | 66.1 | 38 | 0.3 | 0 | 71 | 0 | 973 | -156.08 |  | 100 |  | condition good |  |  | N/A
TR000LW2 | leachate well 2 | 2019-04-02 | 14:35 | 61.2 | 39.7 | 1.1 | 3 | 104 | 0 | 958 | -0.33 |  | 30 |  | condition good |  |  | N/A
TR000LW2 | leachate well 2 | 2019-04-08 | 14:28 | 50.8 | 33.6 | 4 | 0 | 55 | 11.6 | 965 | -4.81 |  | 30 |  | odour/migration control |  |  | N/A
TR000LW2 | leachate well 2 | 2019-04-15 | 14:15 | 42.6 | 28.8 | 6.7 | 7 | 62 | 21.9 | 969 | -2.48 |  | 25 |  | odour/migration control |  |  | NO
TR000LW2 | leachate well 2 | 2019-04-15 | 14:16 | 43.4 | 29.3 | 6.3 | 8 | 22 | 21 | 969 | -1.15 |  | 10 |  | gas depletes when adjusted
TR000LW2 | leachate well 2 | 2019-04-15 | 14:21 | 51.2 | 34.4 | 3.7 | 12 | 11 | 10.7 | 969 | -1.95 |  | 10 |  | gas depletes when adjusted
TR000LW2 | leachate well 2 | 2019-04-15 | 14:22 | 52.2 | 34.9 | 3.2 | 13 | 10 | 9.7 | 969 | -28.01 |  | 30 |  | odour/migration control
TR000LW2 | leachate well 2 | 2019-04-24 | 10:59 | 46.1 | 30.5 | 5 | 0 | 14 | 18.4 | 947 | -164.91 |  | 20 |  |  |  |  | NO
TR000LW2 | leachate well 2 | 2019-04-30 | 12:41 | 57.6 | 41 | 0.8 | 0 | 38 | 0.6 | 978 | -126.6 |  | 30 |  | condition good |  |  | N/A
TR000LW2 | leachate well 2 | 2019-05-07 | 13:05 | 58.4 | 41.3 | 0.9 | 6 | 70 | 0 | 967 | -150.38 |  | 40 |  | condition good |  |  | N/A
TR000LW2 | leachate well 2 | 2019-05-14 | 13:29 | 58.4 | 39.8 | 0.7 | 11 | 38 | 1.1 | 987 | -142.98 |  | 50 |  | condition good |  |  | N/A
TR000LW2 | leachate well 2 | 2019-05-20 | 15:11 | 58.4 | 38.9 | 0.8 | 33 | 97 | 1.9 | 969 | -116.25 |  | 50 |  | condition good |  |  | N/A
TR000LW2 | leachate well 2 | 2019-05-28 | 14:14 | 60.1 | 41.4 | 0.8 | 16 | 44 | 0 | 970 | -125.77 |  | 50 |  | condition good |  |  | N/A
TR000LW2 | leachate well 2 | 2019-06-03 | 15:15 | 58.2 | 40.5 | 0.7 | 13 | 38 | 0.6 | 967 | -127.84 |  | 50 |  | condition good |  |  | N/A
TR000LW2 | leachate well 2 | 2019-06-10 | 14:53 | 59.5 | 40.5 | 0.5 | 28 | 37 | 0 | 970 | -129.2 |  | 50 |  | condition good |  |  | N/A
TR000LW2 | leachate well 2 | 2019-06-18 | 10:34 | 62.5 | 42.4 | 0.2 | 24 | 40 | 0 | 969 | -156.63 |  | 50 |  | condition good |  |  | N/A
TR000LW2 | leachate well 2 | 2019-06-25 | 10:07 | 60.4 | 41.8 | 0.3 | 0 | 205 | 0 | 973 | -159.11 |  | 50 |  | condition good |  |  | NO
TR000LW3 | leachate well 3 | 2019-04-02 | 14:33 | 62.3 | 42.3 | 0.5 | 18 | 109 | 0 | 958 | -4.38 |  | 30 |  | condition good |  |  | N/A
TR000LW3 | leachate well 3 | 2019-04-08 | 14:25 | 35.9 | 25.6 | 8.7 | 4 | 63 | 29.8 | 965 | -99.32 |  | 30 |  | odour/migration control |  |  | NO
TR000LW3 | leachate well 3 | 2019-04-08 | 14:26 | 35.4 | 25.4 | 8.9 | 0 | 76 | 30.3 | 965 | -96.6 |  | 0 |  | gas depletes when adjusted
TR000LW3 | leachate well 3 | 2019-04-15 | 14:13 | 66.6 | 43.1 | 0.2 | 38 | 106 | 0 | 969 | -0.1 |  | 25 |  | condition good |  |  | N/A
TR000LW3 | leachate well 3 | 2019-04-24 | 11:00 | 56.7 | 41 | 1.6 | 20 | 35 | 0.7 | 947 | -158.15 |  | 40 |  |  |  |  | N/A
TR000LW3 | leachate well 3 | 2019-04-30 | 12:46 | 56.5 | 40.5 | 1.8 | 17 | 27 | 1.2 | 980 | -141.51 |  | 50 |  | condition good |  |  | N/A
TR000LW3 | leachate well 3 | 2019-05-07 | 13:04 | 55.9 | 40.1 | 1.7 | 29 | 63 | 2.3 | 967 | -153.19 |  | 50 |  | condition good |  |  | N/A
TR000LW3 | leachate well 3 | 2019-05-14 | 13:21 | 56.2 | 39.9 | 1.1 | 33 | 55 | 2.8 | 987 | -144.86 |  | 50 |  | condition good |  |  | N/A
TR000LW3 | leachate well 3 | 2019-05-20 | 14:52 | 57.4 | 41.5 | 1.2 | 34 | 43 | 0 | 969 | -120.26 |  | 50 |  | condition good |  |  | N/A
TR000LW3 | leachate well 3 | 2019-05-28 | 14:00 | 48.1 | 35.9 | 3.8 | 31 | 181 | 12.2 | 970 | -127.25 |  | 50 |  | odour/migration control |  |  | N/A
TR000LW3 | leachate well 3 | 2019-06-03 | 15:12 | 48.2 | 35.9 | 4.4 | 11 | 61 | 11.5 | 966 | -129.82 |  | 50 |  | odour/migration control |  |  | NO
TR000LW3 | leachate well 3 | 2019-06-10 | 14:44 | 48.1 | 33.7 | 4.1 | 41 | 53 | 14.1 | 970 | -131.29 |  | 50 |  | odour/migration control |  |  | NO
TR000LW3 | leachate well 3 | 2019-06-18 | 10:16 | 47.5 | 35.8 | 4.3 | 22 | 34 | 12.4 | 969 | -157.04 |  | 50 |  | odour/migration control |  |  | NO
TR000LW3 | leachate well 3 | 2019-06-25 | 9:50 | 43 | 32.8 | 5.7 | 12 | 14 | 18.5 | 973 | -151.63 |  | 50 |  | odour/migration control |  |  | NO
TR000LW3 | leachate well 3 | 2019-06-25 | 9:50 | 43 | 32.7 | 5.7 | 11 | 11 | 18.6 | 973 | -152.78 |  | 30 |  | odour/migration control
TR000LW4 | leachate well 4 | 2019-04-03 | 14:12 | 45.5 | 37 | 2.7 | 0 | 3 | 14.8 | 954 | -142.51 |  | 100 |  | condition good |  |  | N/A
TR000LW4 | leachate well 4 | 2019-04-09 | 10:03 | 47.6 | 37.4 | 1.7 | 0 | 31 | 13.3 | 969 | -157.81 |  | 100 |  | condition good |  |  | N/A
TR000LW4 | leachate well 4 | 2019-04-16 | 11:08 | 49.4 | 38.6 | 0.5 | 0 | 20 | 11.5 | 969 | -168.73 |  | 100 |  | condition good |  |  | N/A
TR000LW4 | leachate well 4 | 2019-04-25 | 9:44 | 50.8 | 39.5 | 1.2 | 0 | 41 | 8.5 | 949 | -73.26 |  | 100 |  |  |  |  | N/A
TR000LW4 | leachate well 4 | 2019-04-30 | 13:21 | 45.5 | 37.2 | 1.2 | 10 | 17 | 16.1 | 977 | -151.98 |  | 100 |  | condition good |  |  | N/A
TR000LW4 | leachate well 4 | 2019-05-07 | 14:13 | 45.6 | 37.3 | 1.3 | 19 | 30 | 15.8 | 965 | -162.6 |  | 100 |  | condition good |  |  | N/A
TR000LW4 | leachate well 4 | 2019-05-14 | 14:36 | 45.4 | 36.4 | 1.3 | 27 | 34 | 16.9 | 986 | -157.42 |  | 100 |  | condition good |  |  | N/A
TR000LW4 | leachate well 4 | 2019-05-21 | 13:05 | 47.4 | 38.3 | 0.9 | 18 | 82 | 13.4 | 975 | -132.75 |  | 100 |  | condition good |  |  | N/A
TR000LW4 | leachate well 4 | 2019-05-29 | 14:05 | 46.9 | 38.5 | 0.9 | 2 | 14 | 13.7 | 969 | -148.43 |  | 100 |  | condition good |  |  | N/A
TR000LW4 | leachate well 4 | 2019-06-05 | 10:41 | 48.2 | 37.5 | 1.6 | 1 | 28 | 12.7 | 958 | -142.36 |  | 100 |  | condition good |  |  | N/A
TR000LW4 | leachate well 4 | 2019-06-12 | 10:53 | 51.4 | 38.9 | 0.9 | 0 | 18 | 8.8 | 964 | -135.12 |  | 100 |  | condition good |  |  | N/A
TR000LW4 | leachate well 4 | 2019-06-18 | 12:28 | 46.4 | 36.9 | 1.2 | 28 | 36 | 15.5 | 968 | -159.23 |  | 100 |  | condition good |  |  | N/A
TR000LW4 | leachate well 4 | 2019-06-25 | 13:41 | 46.2 | 38.1 | 0.9 | 15 | 89 | 14.8 | 975 | -135.72 |  | 100 |  | condition good |  |  | N/A
TR000LW5 | leachate well 5 | 2019-04-03 | 14:22 | 72.8 | 28.1 | 0.9 | 0 | 20 | 0 | 952 | -140.74 |  | 10 |  | gas depletes when adjusted |  |  | N/A
TR000LW5 | leachate well 5 | 2019-04-09 | 9:47 | 46.9 | 18.7 | 7.3 | 0 | 1 | 27.1 | 969 | -160.87 |  | 0 |  | gas depletes when adjusted |  |  | NO
TR000LW5 | leachate well 5 | 2019-04-16 | 11:20 | 76 | 27.1 | 0.2 | 0 | 8 | 0 | 969 | 315.24 |  | 0 |  | gas depletes when adjusted |  |  | N/A
TR000LW5 | leachate well 5 | 2019-04-16 | 11:21 | 78.5 | 26.1 | 0 | 0 | 6 | 0 | 969 | -2.12 |  | 10 |  | gas depletes when adjusted
TR000LW5 | leachate well 5 | 2019-04-24 | 12:00 | 72.8 | 27.6 | 1.1 | 0 | 4 | 0 | 947 | -162.5 |  | 60 |  |  |  |  | N/A
TR000LW5 | leachate well 5 | 2019-04-30 | 13:54 | 71.3 | 27.2 | 0.6 | 11 | 13 | 0.9 | 978 | -154.64 |  | 20 |  | condition good |  |  | N/A
TR000LW5 | leachate well 5 | 2019-05-07 | 13:50 | 64.3 | 26.3 | 1.7 | 3 | 7 | 7.7 | 967 | -161.51 |  | 20 |  | condition good |  |  | N/A
TR000LW5 | leachate well 5 | 2019-05-14 | 14:11 | 65.4 | 27.2 | 0.8 | 11 | 7 | 6.6 | 987 | -151.34 |  | 20 |  | condition good |  |  | N/A
TR000LW5 | leachate well 5 | 2019-05-21 | 12:34 | 66.3 | 25 | 0.5 | 2 | 5 | 8.2 | 970 | -130.64 |  | 20 |  | condition good |  |  | N/A
TR000LW5 | leachate well 5 | 2019-05-29 | 13:22 | 41.1 | 15.7 | 8.8 | 0 | 1 | 34.4 | 971 | -152.47 |  | 20 |  | odour/migration control |  |  | NO
TR000LW5 | leachate well 5 | 2019-05-29 | 13:22 | 40.4 | 15.2 | 8.8 | 0 | 1 | 35.6 | 971 | -154.03 |  | 0 |  | gas depletes when adjusted
TR000LW5 | leachate well 5 | 2019-06-05 | 10:10 | 69.2 | 28.2 | 0.8 | 0 | 9 | 1.8 | 960 | -137.54 |  | 10 |  | gas depletes when adjusted |  |  | N/A
TR000LW5 | leachate well 5 | 2019-06-12 | 10:24 | 54.6 | 22.6 | 4.9 | 0 | 13 | 17.9 | 965 | -130.78 |  | 0 |  | gas depletes when adjusted |  |  | NO
TR000LW5 | leachate well 5 | 2019-06-18 | 11:55 | 51.7 | 20.5 | 5.4 | 8 | 7 | 22.4 | 968 | -154.44 |  | 10 |  | gas depletes when adjusted |  |  | NO
TR000LW5 | leachate well 5 | 2019-06-25 | 13:12 | 60 | 22.7 | 3.1 | 0 | 11 | 14.2 | 975 | -141.75 |  | 10 |  | gas depletes when adjusted |  |  | N/A
TR000LW6 | leachate well 6 | 2019-04-03 | 14:20 | 65.9 | 40.2 | 0.4 | 9 | 102 | 0 | 952 | 27.8 |  | 0 |  | gas depletes when adjusted |  |  | N/A
TR000LW6 | leachate well 6 | 2019-04-09 | 9:50 | 32.3 | 19.1 | 9.3 | 0 | 11 | 39.3 | 968 | -152.16 |  | 0 |  | gas depletes when adjusted |  |  | NO
TR000LW6 | leachate well 6 | 2019-04-16 | 11:19 | 56.8 | 36.5 | 2.1 | 0 | 18 | 4.6 | 969 | -66.12 |  | 0 |  | gas depletes when adjusted |  |  | N/A
TR000LW6 | leachate well 6 | 2019-04-24 | 11:59 | 6.7 | 3.6 | 19.7 | 0 | 11 | 70 | 946 | -85.27 |  | 0 |  |  |  |  | NO
TR000LW6 | leachate well 6 | 2019-04-30 | 13:52 | 47.7 | 28.9 | 4.9 | 16 | 24 | 18.5 | 977 | -125.77 |  | 0 |  | gas depletes when adjusted |  |  | NO
TR000LW6 | leachate well 6 | 2019-05-07 | 13:52 | 63.6 | 38 | 0.3 | 11 | 26 | 0 | 967 | 7.34 |  | 0 |  | gas depletes when adjusted |  |  | N/A
TR000LW6 | leachate well 6 | 2019-05-14 | 14:13 | 56.2 | 32.2 | 3 | 12 | 6 | 8.6 | 986 | -97.55 |  | 0 |  | gas depletes when adjusted |  |  | N/A
TR000LW6 | leachate well 6 | 2019-05-21 | 12:35 | 48.8 | 28.7 | 5.1 | 4 | 4 | 17.4 | 974 | -109.91 |  | 0 |  | gas depletes when adjusted |  |  | NO
TR000LW6 | leachate well 6 | 2019-05-29 | 13:24 | 25.6 | 13.1 | 13.5 | 0 | 0 | 47.8 | 970 | -134.63 |  | 0 |  | gas depletes when adjusted |  |  | NO
TR000LW6 | leachate well 6 | 2019-06-05 | 10:12 | 58.2 | 36.1 | 1.9 | 0 | 1 | 3.8 | 959 | -45.87 |  | 0 |  | gas depletes when adjusted |  |  | N/A
TR000LW6 | leachate well 6 | 2019-06-12 | 10:26 | 55.5 | 33.6 | 2.9 | 0 | 1 | 8 | 965 | -25.3 |  | 0 |  | gas depletes when adjusted |  |  | N/A
TR000LW6 | leachate well 6 | 2019-06-18 | 11:56 | 62.6 | 38.9 | 0.1 | 16 | 9 | 0 | 969 | -3.59 |  | 0 |  | gas depletes when adjusted |  |  | N/A
TR000LW6 | leachate well 6 | 2019-06-25 | 13:13 | 63.1 | 36.5 | 0.4 | 3 | 9 | 0 | 975 | -2.5 |  | 0 |  | gas depletes when adjusted |  |  | N/A
TR000LW7 | Leachate well 7 | 2019-04-02 | 14:46 | 55.3 | 33.8 | 2.7 | 3 | 16 | 8.2 | 958 | -97.84 |  | 30 |  | condition good |  |  | N/A
TR000LW7 | Leachate well 7 | 2019-04-08 | 14:39 | 45.1 | 25 | 6.5 | 0 | 27 | 23.4 | 966 | -140.67 |  | 30 |  | odour/migration control |  |  | NO
TR000LW7 | Leachate well 7 | 2019-04-08 | 14:40 | 45.1 | 25 | 6.4 | 0 | 10 | 23.5 | 966 | -141.18 |  | 20 |  | odour/migration control
TR000LW7 | Leachate well 7 | 2019-04-15 | 14:35 | 46.3 | 29.6 | 5 | 10 | 11 | 19.1 | 969 | -160.94 |  | 30 |  | odour/migration control |  |  | NO
TR000LW7 | Leachate well 7 | 2019-04-25 | 9:29 | 64.3 | 36.9 | 0.8 | 0 | 6 | 0 | 949 | -151.29 |  | 50 |  |  |  |  | N/A
TR000LW7 | Leachate well 7 | 2019-04-30 | 12:37 | 45.8 | 27.6 | 5.3 | 0 | 2 | 21.3 | 978 | -146.19 |  | 10 |  | gas depletes when adjusted |  |  | NO
TR000LW7 | Leachate well 7 | 2019-05-07 | 13:11 | 53.4 | 33 | 3 | 8 | 12 | 10.6 | 968 | -148.43 |  | 20 |  | condition good |  |  | N/A
TR000LW7 | Leachate well 7 | 2019-05-14 | 13:33 | 47.7 | 30.1 | 4.8 | 9 | 32 | 17.4 | 987 | -146.01 |  | 30 |  | odour/migration control |  |  | NO
TR000LW7 | Leachate well 7 | 2019-05-20 | 15:15 | 51.7 | 33.2 | 3.4 | 25 | 39 | 11.7 | 970 | -123.17 |  | 30 |  | odour/migration control |  |  | N/A
TR000LW7 | Leachate well 7 | 2019-05-28 | 14:21 | 51.3 | 32.7 | 3.6 | 11 | 27 | 12.4 | 971 | -118.89 |  | 20 |  | odour/migration control |  |  | N/A
TR000LW7 | Leachate well 7 | 2019-06-03 | 15:27 | 58.4 | 35.1 | 1.7 | 16 | 19 | 4.8 | 967 | -136.85 |  | 20 |  | condition good |  |  | N/A
TR000LW7 | Leachate well 7 | 2019-06-10 | 14:58 | 54.9 | 32.9 | 2.9 | 25 | 18 | 9.3 | 970 | -136.94 |  | 20 |  | condition good |  |  | N/A
TR000LW7 | Leachate well 7 | 2019-06-18 | 10:42 | 56.7 | 32.8 | 2.5 | 23 | 21 | 8 | 969 | -130.01 |  | 20 |  | condition good |  |  | N/A
TR000LW7 | Leachate well 7 | 2019-06-25 | 10:11 | 59.9 | 36 | 1.5 | 12 | 47 | 2.6 | 973 | -139.11 |  | 20 |  | condition good |  |  | N/A
TR000LW7 | Leachate well 7 | 2019-06-25 | 10:15 | 60.5 | 36.2 | 1.3 | 15 | 21 | 2 | 973 | -140.26 |  | 100 |  | condition good
TR000LW7 | Leachate well 7 | 2019-06-28 | 9:04 | 60.3 | 36 | 1.4 | 0 | 155 | 2.3 | 977 | -170.18 |  | 100 |  |  |  |  | N/A
TR000LW8 | leachate well 8 | 2019-04-02 | 14:31 | 58 | 39.2 | 1.2 | 4 | 171 | 1.6 | 957 | -144.55 |  | 100 |  | condition good |  |  | N/A
TR000LW8 | leachate well 8 | 2019-04-08 | 14:24 | 60.5 | 41.3 | 0.7 | 0 | 307 | 0 | 965 | -147.31 |  | 100 |  | condition good |  |  | NO
TR000LW8 | leachate well 8 | 2019-04-15 | 14:11 | 60.3 | 41.7 | 1.3 | 12 | 42 | 0 | 970 | -160.58 |  | 100 |  | condition good |  |  | N/A
TR000LW8 | leachate well 8 | 2019-04-25 | 9:47 | 63.4 | 42.8 | 1 | 0 | 77 | 0 | 949 | -32.85 |  | 100 |  |  |  |  | N/A
TR000LW8 | leachate well 8 | 2019-04-30 | 12:48 | 61.2 | 40.9 | 0.5 | 1 | 58 | 0 | 978 | -147.31 |  | 100 |  | condition good |  |  | N/A
TR000LW8 | leachate well 8 | 2019-05-07 | 13:02 | 58.5 | 39.7 | 0.9 | 9 | 184 | 0.9 | 967 | -159.74 |  | 100 |  | condition good |  |  | N/A
TR000LW8 | leachate well 8 | 2019-05-14 | 13:25 | 58.8 | 38.9 | 0.6 | 9 | 257 | 1.7 | 986 | -151.21 |  | 100 |  | condition good |  |  | NO
TR000LW8 | leachate well 8 | 2019-05-20 | 15:03 | 60.2 | 40.2 | 0.4 | 28 | 332 | 0 | 969 | -121.8 |  | 100 |  | condition good |  |  | NO
TR000LW8 | leachate well 8 | 2019-05-28 | 14:06 | 58.4 | 39.9 | 0.4 | 17 | 185 | 1.3 | 969 | -131.51 |  | 100 |  | condition good |  |  | N/A
TR000LW8 | leachate well 8 | 2019-06-03 | 15:20 | 61.9 | 41.7 | 0.4 | 21 | 52 | 0 | 967 | -134.23 |  | 100 |  | condition good |  |  | N/A
TR000LW8 | leachate well 8 | 2019-06-10 | 14:49 | 60.2 | 40.8 | 0.3 | 25 | 171 | 0 | 970 | -138.1 |  | 100 |  | condition good |  |  | N/A
TR000LW8 | leachate well 8 | 2019-06-18 | 10:27 | 63.4 | 42.1 | 0.1 | 23 | 201 | 0 | 968 | -159.02 |  | 100 |  | condition good |  |  | NO
TR000LW8 | leachate well 8 | 2019-06-25 | 9:59 | 60.6 | 40.1 | 0.3 | 15 | 194 | 0 | 972 | -163.1 |  | 100 |  | condition good |  |  | N/A
TR0P90MM | Line P 90mm line | 2019-04-09 | 12:30 | 14 | 8.7 | 15.9 | 0 | 12 | 61.4 | 969 | -0.22 |  | 0 |  | gas depletes when adjusted |  |  | NO
TR0P90MM | Line P 90mm line | 2019-05-09 | 15:17 | 20.1 | 15.2 | 12.3 | 0 | 6 | 52.4 | 957 | -0.14 |  | 0 |  | gas depletes when adjusted |  |  | NO
TR0P90MM | Line P 90mm line | 2019-06-17 | 15:23 | 26.2 | 22.1 | 7 | 0 | 9 | 44.7 | 971 | -7.03 |  | 0 |  | gas depletes when adjusted |  |  | NO
TR000SR1 | side riser 1 | 2019-06-28 | 13:18 | 60.3 | 39.7 | 0.4 | 0 | 12 | 0 | 975 | -11.72 |  | 20 |  | condition good |  |  | N/A
TR000SR1 | side riser 1 | 2019-06-28 | 13:20 | 60.1 | 39.8 | 0.2 | 0 | 27 | 0 | 975 | -19.04 |  | 30 |  | condition good
TR000UNI | Uniflare | 2019-04-01 | 11:43 | 49.6 | 34.2 | 1.4 | 0 | 1 | 14.8 | 970 | -164.91 | 2009 | 100 |  | condition good
TR000UNI | Uniflare | 2019-04-05 | 13:31 | 49.3 | 34 | 2.1 | 0 | 21 | 14.6 | 950 | -155.64 | 2005 | 100 |  | condition good |  |  | N/A
TR000UNI | Uniflare | 2019-04-08 | 9:22 | 48.8 | 33.6 | 1.8 | 0 | 5 | 15.8 | 960 | -151.33 | 2000 | 100 |  | condition good
TR000UNI | Uniflare | 2019-04-11 | 9:43 | 48.7 | 33.5 | 1.6 | 0 | 2 | 16.2 | 975 | -169.87 | 2003 | 100 |  | condition good |  |  | N/A
TR000UNI | Uniflare | 2019-04-15 | 10:56 | 48.3 | 33.6 | 1.8 | 0 | 7 | 16.3 | 966 | -169.87 | 2001 | 100 |  | condition good
TR000UNI | Uniflare | 2019-04-24 | 9:13 | 54 | 36.6 | 1 | 0 | 15 | 8.4 | 943 | -177.13 | 2000 | 100 |  |  |  |  | N/A
TR000UNI | Uniflare | 2019-04-25 | 10:43 | 53.6 | 36.9 | 0.8 | 0 | 77 | 8.7 | 947 | -146.18 | 2000 | 100
TR000UNI | Uniflare | 2019-04-30 | [13 empty] | 2 | Instrument failure
TR000UNI | Uniflare | 2019-05-03 | 9:31 | 49.9 | 34.4 | 1.4 | 0 | 0 | 14.3 | 967 | -172.68 | 2002 | 100 |  | condition good |  |  | N/A
TR000UNI | Uniflare | 2019-05-07 | 9:39 | 50.5 | 34.4 | 1.3 | 0 | 4 | 13.8 | 963 | -168.09 | 2002 | 100 |  | condition good
TR000UNI | Uniflare | 2019-05-14 | 10:34 | 49.5 | 34.2 | 1 | 0 | 15 | 15.3 | 983 | -158.87 | 2005 | 100 |  | condition good |  |  | N/A
TR000UNI | Uniflare | 2019-05-15 | 10:35 | 50 | 35 | 1.1 | 3 | 49 | 13.9 | 978 | -157.33 | 2207 | 100 |  | condition good |  |  | N/A
TR000UNI | Uniflare | 2019-05-20 | 13:14 | 54.1 | 36.5 | 0.9 | 0 | 15 | 8.5 | 964 | -125.51 | 2202 | 100 |  | condition good
TR000UNI | Uniflare | 2019-05-21 | 10:00 | 50.8 | 35 | 1.1 | 0 | 30 | 13.1 | 970 | -137.83 | 2000 | 100 |  | condition good
TR000UNI | Uniflare | 2019-05-28 | 9:37 | 49 | 34.9 | 1.5 | 0 | 16 | 14.6 | 963 | -148.04 | 2011 | 100 |  | condition good |  |  | N/A
TR000UNI | Uniflare | 2019-05-31 | 9:50 | 46.6 | 32.6 | 2.4 | 0 | 0 | 18.4 | 973 | -149.96 | 2009 | 100 |  | odour/migration control |  |  | N/A
TR000UNI | Uniflare | 2019-06-03 | 9:54 | 49.8 | 34.1 | 1.5 | 0 | 3 | 14.6 | 963 | -131.62 | 2005 | 100 |  | condition good
TR000UNI | Uniflare | 2019-06-10 | 9:15 | 50.8 | 34.7 | 0.9 | 1 | 7 | 13.6 | 968 | -147.1 | 2004 | 100 |  | condition good |  |  | N/A
TR000UNI | Uniflare | 2019-06-13 | 8:37 | 53.5 | 36.5 | 0.8 | 0 | 14 | 9.2 | 953 | -166.26 | 2000 | 100 |  | condition good |  |  | N/A
TR000UNI | Uniflare | 2019-06-17 | 11:29 | 50 | 34.9 | 1.1 | 3 | 4 | 14 | 967 | -163.73 | 2007 | 100 |  | condition good
TR000UNI | Uniflare | 2019-06-24 | 15:43 | 48.6 | 34.1 | 1.4 | 11 | 18 | 15.9 | 968 | -148.33 | 2000 | 100 |  | condition good |  |  | N/A
TR000UNI | Uniflare | 2019-06-20 | 15:26 | 51.8 | 35.5 | 1.2 | 11 | 82 | 11.5 | 965 | -151.72 | 2009 | 100 |  | condition good
TR000UNI | Uniflare | 2019-06-28 | 14:01 | 48.2 | 34.6 | 1.4 | 32 | 108 | 15.8 | 973 | -148.67 | 2007 | 100 |  |  |  |  | N/A
TR0W0PN1 | line W pin well line 1 | 2019-04-09 | 13:27 | 51 | 20.6 | 6 | 0 | 23 | 22.4 | 969 | -78.15 |  | 10 |  | gas depletes when adjusted |  |  | NO
TR0W0PN1 | line W pin well line 1 | 2019-04-09 | 13:28 | 50.6 | 20.6 | 6 | 0 | 14 | 22.8 | 969 | -0.51 |  | 0 |  | gas depletes when adjusted
TR0W0PN1 | line W pin well line 1 | 2019-05-28 | 14:25 | 65.4 | 35.5 | 0.8 | 12 | 98 | 0 | 971 | -0.48 |  | 0 |  | gas depletes when adjusted |  |  | N/A
TR0W0PN1 | line W pin well line 1 | 2019-06-25 | 14:27 | 64.2 | 37.5 | 0.7 | 7 | 6 | 0 | 975 | -0.34 |  | 0 |  | gas depletes when adjusted |  |  | N/A
TR0W0PN2 | line W pin well line 2 | 2019-04-09 | 13:29 | 66.3 | 34.3 | 0.5 | 0 | 54 | 0 | 969 | 14.8 |  | 0 |  | gas depletes when adjusted |  |  | N/A
TR0W0PN2 | line W pin well line 2 | 2019-04-09 | 13:29 | 67.4 | 35.2 | 0 | 0 | 156 | 0 | 969 | -51.69 |  | 10 |  | gas depletes when adjusted
TR0W0PN2 | line W pin well line 2 | 2019-05-28 | 14:26 | 65.8 | 34.8 | 0.3 | 8 | 31 | 0 | 971 | -18.46 |  | 10 |  | gas depletes when adjusted |  |  | N/A
TR0W0PN2 | line W pin well line 2 | 2019-06-25 | 14:28 | 65.9 | 36.8 | 0.1 | 6 | 3 | 0 | 975 | -82.72 |  | 10 |  | gas depletes when adjusted |  |  | N/A
TR0W0PN3 | line W pin well line 3 | 2019-04-09 | 13:30 | 63.7 | 40.9 | 0.5 | 0 | 132 | 0 | 969 | -0.26 |  | 0 |  | gas depletes when adjusted |  |  | N/A
TR0W0PN3 | line W pin well line 3 | 2019-04-09 | 13:31 | 62.7 | 41.8 | 0 | 0 | 113 | 0 | 969 | -0.72 |  | 10 |  | gas depletes when adjusted
TR0W0PN3 | line W pin well line 3 | 2019-05-28 | 14:27 | 58.4 | 40.8 | 0.6 | 17 | 34 | 0.2 | 970 | -4.09 |  | 10 |  | gas depletes when adjusted |  |  | N/A
TR0W0PN3 | line W pin well line 3 | 2019-06-25 | 14:28 | 55.4 | 39.4 | 0.6 | 10 | 11 | 4.6 | 975 | -17.07 |  | 10 |  | gas depletes when adjusted |  |  | N/A
TR0WPINS | LINE W PIN WELLS | 2019-04-09 | 13:26 | 50.2 | 38.8 | 2.8 | 0 | 120 | 8.2 | 969 | -101.68 |  | 10 |  | gas depletes when adjusted |  |  | N/A
TR0WPINS | LINE W PIN WELLS | 2019-05-28 | 14:25 | 57.2 | 40 | 0.5 | 18 | 150 | 2.3 | 970 | -64.62 |  | 10 |  | gas depletes when adjusted |  |  | N/A
TR0WPINS | LINE W PIN WELLS | 2019-06-25 | 14:26 | 52.7 | 38.4 | 0.9 | 10 | 14 | 8 | 975 | -120.46 |  | 10 |  | gas depletes when adjusted |  |  | N/A
TR02PIN1 | M2 PL1 | 2019-04-09 | 9:48 | 40.3 | 18.2 | 3.3 | 0 | 0 | 38.2 | 968 | -0.68 |  | 0 |  | gas depletes when adjusted |  |  | NO
TR02PIN1 | M2 PL1 | 2019-05-21 | 12:33 | 43.4 | 19.4 | 0.4 | 1 | 6 | 36.8 | 975 | -0.12 |  | 0 |  | gas depletes when adjusted |  |  | NO
TR02PIN1 | M2 PL1 | 2019-06-25 | 13:11 | 45.5 | 19 | 0.3 | 0 | 10 | 35.2 | 975 | -2.07 |  | 0 |  | gas depletes when adjusted |  |  | NO
TR03A000 | Manifold 3A | 2019-04-03 | 15:52 | 46.5 | 34.2 | 3 | 0 | 37 | 16.3 | 952 | -141.11 |  | 100 | 29.4 | condition good |  |  | N/A
TR03A000 | Manifold 3A | 2019-04-08 | 15:14 | 44.8 | 35.1 | 1.3 | 0 | 84 | 18.8 | 964 | -157.67 |  | 100 | 78.3 | odour/migration control |  |  | N/A
TR03A000 | Manifold 3A | 2019-04-16 | 9:46 | 44.7 | 34.6 | 1.5 | 0 | 70 | 19.2 | 969 | -165.65 |  | 100 | 2 | odour/migration control |  |  | N/A
TR03A000 | Manifold 3A | 2019-04-24 | 10:16 | 48.1 | 36.1 | 1.5 | 0 | 24 | 14.3 | 946 | -172.44 |  | 100 |  |  |  |  | N/A
TR03A000 | Manifold 3A | 2019-04-30 | 14:15 | 44.4 | 35.2 | 0.8 | 23 | 26 | 19.6 | 977 | -159.49 |  | 100 | 0 | odour/migration control |  |  | N/A
TR03A000 | Manifold 3A | 2019-05-07 | 13:35 | 47.1 | 36.3 | 1 | 9 | 34 | 15.6 | 967 | -162.74 |  | 100 |  | condition good |  |  | N/A
TR03A000 | Manifold 3A | 2019-05-14 | 13:56 | 46.7 | 35.6 | 0.8 | 15 | 39 | 16.9 | 987 | -155.38 |  | 100 |  | condition good |  |  | N/A
TR03A000 | Manifold 3A | 2019-05-21 | 12:12 | 47.5 | 34.9 | 0.9 | 3 | 31 | 16.7 | 975 | -134.2 |  | 100 | 92 | condition good |  |  | N/A
TR03A000 | Manifold 3A | 2019-05-28 | 15:02 | 47.1 | 36.4 | 0.9 | 15 | 38 | 15.6 | 971 | -147.56 |  | 100 | 117.5 | condition good |  |  | N/A
TR03A000 | Manifold 3A | 2019-06-05 | 9:50 | 46.7 | 35.8 | 1.5 | 0 | 30 | 16 | 959 | -147.36 |  | 100 | 107.7 | condition good |  |  | N/A
TR03A000 | Manifold 3A | 2019-06-12 | 9:53 | 46.6 | 35.3 | 1.4 | 0 | 22 | 16.7 | 963 | -135.83 |  | 100 |  | condition good |  |  | N/A
TR03A000 | Manifold 3A | 2019-06-18 | 11:32 | 45.5 | 35.9 | 0.8 | 17 | 51 | 17.8 | 970 | -159.74 |  | 100 | 109.6 | condition good |  |  | N/A
TR03A000 | Manifold 3A | 2019-06-25 | 12:31 | 45.8 | 36.1 | 0.8 | 2 | 30 | 17.3 | 974 | -147.22 |  | 100 |  | condition good |  |  | N/A
TR03A200 | Manifold 3A Line 2 | 2019-04-16 | 9:48 | 44 | 34 | 2.1 | 0 | 63 | 19.9 | 968 | -165.17 |  | 100 |  | odour/migration control |  |  | N/A
TR03A200 | Manifold 3A Line 2 | 2019-04-24 | 10:14 | 46.1 | 35.1 | 2.1 | 0 | 5 | 16.7 | 946 | -171.48 |  | 100 |  |  |  |  | N/A
TR03A200 | Manifold 3A Line 2 | 2019-05-21 | 12:15 | 46.9 | 35.1 | 1.3 | 5 | 31 | 16.7 | 973 | -134.97 |  | 100 |  | condition good |  |  | N/A
TR03A200 | Manifold 3A Line 2 | 2019-06-25 | 12:32 | 44.3 | 34.5 | 1.4 | 3 | 26 | 19.8 | 974 | -147.85 |  | 100 |  | odour/migration control |  |  | N/A
TR03A300 | M3 L3 | 2019-04-16 | 9:49 | 41.3 | 30.7 | 0.7 | 0 | 47 | 27.3 | 969 | -165.82 |  | 100 |  | odour/migration control |  |  | NO
TR03A300 | M3 L3 | 2019-04-24 | 10:15 | 60.9 | 38.8 | 0.8 | 0 | 8 | 0 | 946 | -172.23 |  | 100 |  |  |  |  | N/A
TR03A300 | M3 L3 | 2019-04-24 | 10:15 | [5 empty] | >>>>
TR03A300 | M3 L3 | 2019-05-21 | 12:15 | 55.6 | 35.7 | 0.9 | 6 | 40 | 7.8 | 973 | -135.38 |  | 100 |  | condition good |  |  | N/A
TR03A300 | M3 L3 | 2019-06-25 | 12:33 | 52.2 | 34 | 0.5 | 3 | 42 | 13.3 | 974 | -147.05 |  | 100 |  | condition good |  |  | N/A
TR5LINE1 | Man5 line 1 | 2019-04-09 | 10:29 | 52.6 | 33.8 | 0.8 | 0 | 0 | 12.8 | 968 | -164.91 |  | 100 |  | condition good |  |  | N/A
TR5LINE1 | Man5 line 1 | 2019-05-21 | 13:29 | 53.7 | 34.3 | 0.7 | 8 | 9 | 11.3 | 974 | -134.01 |  | 100 |  | condition good |  |  | N/A
TR5LINE1 | Man5 line 1 | 2019-06-25 | 14:02 | 56.4 | 38.2 | 0.4 | 4 | 65 | 5 | 975 | -160.79 |  | 100 |  | condition good |  |  | N/A
TR010SR1 | M1 side riser 1 | 2019-04-15 | 15:02 | 46.1 | 28.5 | 1.7 | 6 | 14 | 23.7 | 969 | -82.58 |  | 20 |  | odour/migration control |  |  | NO
TR010SR1 | M1 side riser 1 | 2019-05-21 | 11:47 | 52.7 | 33.6 | 0.6 | 0 | 10 | 13.1 | 974 | -76.54 |  | 20 |  | condition good |  |  | N/A
TR010SR1 | M1 side riser 1 | 2019-06-25 | 10:34 | 52.5 | 34.7 | 0.3 | 10 | 32 | 12.5 | 974 | -95.33 |  | 20 |  | condition good |  |  | N/A
TR010SR2 | M1 side riser 2 | 2019-04-15 | 14:59 | 61.2 | 38.9 | 0.4 | 14 | 20 | 0 | 969 | -153.62 |  | 50 |  | condition good |  |  | N/A
TR010SR2 | M1 side riser 2 | 2019-05-21 | 11:46 | 59.3 | 38.5 | 0.8 | 0 | 8 | 1.4 | 974 | -123.83 |  | 50 |  | condition good |  |  | N/A
TR010SR2 | M1 side riser 2 | 2019-06-25 | 10:33 | 61.6 | 39.3 | 0.2 | 16 | 18 | 0 | 974 | -162.75 |  | 50 |  | condition good |  |  | N/A
TR0101PN | M1 L1 pin well line | 2019-04-15 | 15:03 | 59.1 | 37.3 | 0.5 | 12 | 36 | 3.1 | 969 | -163.61 |  | 100 |  | condition good |  |  | N/A
TR0101PN | M1 L1 pin well line | 2019-05-21 | 11:48 | 59 | 37.9 | 0.5 | 1 | 34 | 2.6 | 974 | -133.22 |  | 100 |  | condition good |  |  | N/A
TR0101PN | M1 L1 pin well line | 2019-06-25 | 10:35 | 58 | 37.9 | 0.8 | 11 | 56 | 3.3 | 974 | -173.64 |  | 100 |  | condition good |  |  | N/A
TR0301LS | M1 L1 leachate sump | 2019-04-16 | 10:00 | 28.1 | 16.3 | 3.2 | 0 | 0 | 52.4 | 971 | -2.51 |  | 0 |  | gas depletes when adjusted |  |  | NO
TR0301LS | M1 L1 leachate sump | 2019-05-21 | 12:08 | 36.8 | 23.6 | 1.7 | 0 | 10 | 37.9 | 975 | -0.12 |  | 0 |  | gas depletes when adjusted |  |  | NO
TR0301LS | M1 L1 leachate sump | 2019-06-25 | 12:42 | 50.9 | 31 | 0.9 | 0 | 11 | 17.2 | 976 | -0.98 |  | 0 |  | gas depletes when adjusted |  |  | N/A
TR0803A1 | M8 L3 LA pin line 1 | 2019-04-09 | 12:41 | 27.4 | 23.5 | 5.2 | 0 | 31 | 43.9 | 970 | -0.46 |  | 10 |  | gas depletes when adjusted |  |  | NO
TR0803A1 | M8 L3 LA pin line 1 | 2019-04-09 | 12:42 | 26.7 | 23.2 | 5.2 | 0 | 18 | 44.9 | 970 | 0 |  | 0 |  | gas depletes when adjusted
TR0803A1 | M8 L3 LA pin line 1 | 2019-05-15 | 9:43 | 73.9 | 40.3 | 0.7 | 2 | 567 | >>>> | 981 | -0.05 |  | 0 |  | gas depletes when adjusted |  |  | NO
TR0803A1 | M8 L3 LA pin line 1 | 2019-06-20 | 10:14 | 66.1 | 36.6 | 0.9 | 0 | 149 | 0 | 967 | -0.53 |  | 0 |  | gas depletes when adjusted |  |  | N/A
TR0803A2 | M8 L2 LA pin line 2 | 2019-04-09 | 12:40 | 33.4 | 28.8 | 0.6 | 0 | 55 | 37.2 | 969 | -163.68 |  | 100 |  | investigation/attention required |  |  | NO
TR0803A2 | M8 L2 LA pin line 2 | 2019-04-09 | 12:41 | 31.7 | 28.6 | 0.2 | 0 | 73 | 39.5 | 969 | -14.85 |  | 0 |  | gas depletes when adjusted
TR0803A2 | M8 L2 LA pin line 2 | 2019-05-15 | 9:42 | 78.6 | 42.7 | 0.3 | 1 | 503 | >>>> | 981 | 0.75 |  | 0 |  | gas depletes when adjusted |  |  | NO
TR0803A2 | M8 L2 LA pin line 2 | 2019-05-15 | 9:43 | 79.3 | 41.5 | 0.2 | 3 | 898 | >>>> | 981 | -70.57 |  | 20 |  | condition good
TR0803A2 | M8 L2 LA pin line 2 | 2019-06-20 | 10:13 | 57.5 | 36.4 | 0.3 | 0 | 278 | 5.8 | 967 | -84.33 |  | 20 |  | condition good |  |  | NO
TR0803A2 | M8 L2 LA pin line 2 | 2019-06-28 | 8:59 | 50.5 | 35.6 | 0.1 | 0 | 56 | 13.8 | 977 | -82.09 |  | 20 |  |  |  |  | N/A
TR0803A3 | M8 L2 LA pin line 3 | 2019-04-09 | 12:38 | 25.3 | 23.5 | 4.7 | 0 | 36 | 46.5 | 969 | -21.9 |  | 10 |  | gas depletes when adjusted |  |  | NO
TR0803A3 | M8 L2 LA pin line 3 | 2019-04-09 | 12:39 | 24.6 | 23.4 | 4.5 | 0 | 50 | 47.5 | 969 | -4.21 |  | 0 |  | gas depletes when adjusted
TR0803A3 | M8 L2 LA pin line 3 | 2019-05-15 | 9:41 | 72.1 | 39.9 | 0.8 | 0 | 32 | >>>> | 981 | 0.03 |  | 0 |  | gas depletes when adjusted |  |  | NO
TR0803A3 | M8 L2 LA pin line 3 | 2019-06-20 | 10:12 | 71.6 | 39.4 | 0.5 | 9 | 85 | >>>> | 967 | -0.38 |  | 0 |  | gas depletes when adjusted |  |  | NO
TR0803A3 | M8 L2 LA pin line 3 | 2019-06-20 | 10:12 | 74.8 | 41 | 0.1 | 9 | 376 | >>>> | 967 | -13.64 |  | 10 |  | gas depletes when adjusted
TR0803A3 | M8 L2 LA pin line 3 | 2019-06-28 | 8:58 | 41.8 | 33.6 | 0.2 | 0 | 8 | 24.4 | 977 | -14.39 |  | 10 |  |  |  |  | YES
TR0803A4 | M8 L3 LA pin line 4 | 2019-04-09 | 12:37 | 29.5 | 24.8 | 4.5 | 0 | 5 | 41.2 | 969 | -10.64 |  | 10 |  | gas depletes when adjusted |  |  | NO
TR0803A4 | M8 L3 LA pin line 4 | 2019-04-09 | 12:37 | 27.7 | 24.5 | 4.5 | 0 | 2 | 43.3 | 969 | -0.39 |  | 0 |  | gas depletes when adjusted
TR0803A4 | M8 L3 LA pin line 4 | 2019-05-15 | 9:40 | 70 | 37.8 | 0.9 | 0 | 17 | 0 | 981 | 0.07 |  | 0 |  | gas depletes when adjusted |  |  | N/A
TR0803A4 | M8 L3 LA pin line 4 | 2019-06-20 | 10:10 | 71.1 | 43.3 | 0.6 | 7 | 11 | >>>> | 967 | -0.67 |  | 0 |  | gas depletes when adjusted |  |  | NO
TR0803A4 | M8 L3 LA pin line 4 | 2019-06-20 | 10:11 | 70.6 | 40.7 | 0.1 | 11 | 64 | >>>> | 967 | -2.43 |  | 40 |  | condition good
TR0803A4 | M8 L3 LA pin line 4 | 2019-06-28 | 8:57 | 37.3 | 31.5 | 0.5 | 0 | 0 | 30.7 | 976 | -9.05 |  | 10 |  |  |  |  | YES
TR0803A4 | M8 L3 LA pin line 4 | 2019-06-28 | 8:57 | 37.2 | 31.9 | 0.1 | 0 | 0 | 30.8 | 976 | -0.96
TR0803A5 | M8 L3 LA pin line 5 | 2019-04-09 | 12:36 | 63.2 | 33.7 | 0.9 | 0 | 10 | 2.2 | 969 | 1.25 |  | 0 |  | gas depletes when adjusted |  |  | N/A
TR0803A5 | M8 L3 LA pin line 5 | 2019-05-15 | 9:40 | 69 | 32.9 | 0.9 | 0 | 0 | 0 | 980 | -0.38 |  | 0 |  | gas depletes when adjusted |  |  | N/A
TR0803A5 | M8 L3 LA pin line 5 | 2019-06-20 | 10:09 | 63.2 | 33.5 | 0.7 | 0 | 6 | 2.6 | 967 | -0.74 |  | 0 |  | gas depletes when adjusted |  |  | N/A
TR0803C1 | M8 L3 Lc pin line 1 | 2019-04-09 | 10:47 | 63.2 | 30.3 | 1.1 | 0 | 0 | 5.4 | 968 | -1.81 |  | 0 |  | gas depletes when adjusted |  |  | N/A
TR0803C1 | M8 L3 Lc pin line 1 | 2019-05-09 | 14:53 | 68.1 | 31.8 | 0.5 | 18 | 301 | 0 | 956 | -0.09 |  | 0 |  | gas depletes when adjusted |  |  | NO
TR0803C1 | M8 L3 Lc pin line 1 | 2019-06-20 | 14:59 | 76.3 | 32.3 | 0.2 | 24 | 23 | 0 | 968 | -2.28 |  | 0 |  | gas depletes when adjusted |  |  | N/A
TR0803C1 | M8 L3 Lc pin line 1 | 2019-06-20 | 14:59 | 74.4 | 32.9 | 0.1 | 27 | 24 | 0 | 968 | -2.07 |  | 10 |  | gas depletes when adjusted
TR0803C1 | M8 L3 Lc pin line 1 | 2019-06-28 | 9:22 | 15.2 | 13.5 | 10.3 | 0 | 12 | 61 | 976 | -0.46 |  | 10 |  |  |  |  | YES
TR0803C1 | M8 L3 Lc pin line 1 | 2019-06-28 | 9:22 | 14.9 | 13.6 | 9.8 | 0 | 11 | 61.7 | 976 | -0.29
TR0803D0 | 160MM TO MAN 8 L3 | 2019-04-09 | 10:48 | 53.5 | 35.1 | 0.6 | 0 | 501 | 10.8 | 968 | -160.09 |  | 100 |  | condition good |  |  | NO
TR0803D0 | 160MM TO MAN 8 L3 | 2019-05-09 | 14:52 | 57.5 | 36.4 | 0.8 | 9 | 1181 | 5.3 | 956 | -161.45 |  | 100 |  | condition good |  |  | NO
TR0803D0 | 160MM TO MAN 8 L3 | 2019-06-20 | 15:01 | 60.5 | 37.7 | 0.4 | 10 | 469 | 1.4 | 968 | -136.8 |  | 100 |  | condition good |  |  | NO
TR0803D1 | MAN8 LINE3 LINE D PINLINE 1 | 2019-04-09 | 10:49 | 64.4 | 42.1 | 0.3 | 0 | 1343 | 0 | 968 | -0.63 |  | 0 |  | gas depletes when adjusted |  |  | NO
TR0803D1 | MAN8 LINE3 LINE D PINLINE 1 | 2019-05-09 | 14:51 | 65.5 | 42.3 | 0.7 | 13 | 968 | 0 | 956 | 0 |  | 0 |  | gas depletes when adjusted |  |  | NO
TR0803D1 | MAN8 LINE3 LINE D PINLINE 1 | 2019-06-20 | 15:02 | 67.3 | 42.3 | 0.1 | 22 | 1380 | 0 | 967 | -0.72 |  | 0 |  | gas depletes when adjusted |  |  | NO
TR0803D1 | MAN8 LINE3 LINE D PINLINE 1 | 2019-06-20 | 15:03 | 61.6 | 39 | 0 | 21 | 1530 | 0 | 967 | -1.06 |  | 10 |  | gas depletes when adjusted
TR0803D1 | MAN8 LINE3 LINE D PINLINE 1 | 2019-06-20 | 15:03 | 59.5 | 38.4 | 0 | 18 | 1375 | 2.1 | 967 | -0.77 |  | 0 |  | gas depletes when adjusted
TR0803F0 | MAN8 LINE3 LINE F | 2019-04-09 | 10:46 | 41.6 | 22.9 | 5.3 | 0 | 13 | 30.2 | 968 | -164.19 |  | 0 |  | gas depletes when adjusted |  |  | NO
TR0803F0 | MAN8 LINE3 LINE F | 2019-06-20 | 14:58 | 39 | 19.6 | 7.7 | 3 | 32 | 33.7 | 968 | -146.5 |  | 0 |  | gas depletes when adjusted |  |  | NO
TR01030A | M1 L3 pin well line A | 2019-04-09 | 13:22 | 12.1 | 12.2 | 8.2 | 0 | 7 | 67.5 | 970 | -2.17 |  | 0 |  | gas depletes when adjusted |  |  | NO
TR01030A | M1 L3 pin well line A | 2019-05-15 | 9:28 | 12.8 | 11.8 | 7.9 | 0 | 0 | 67.5 | 980 | -0.5 |  | 0 |  | gas depletes when adjusted |  |  | NO
TR01030A | M1 L3 pin well line A | 2019-06-20 | 9:59 | 14.1 | 13.5 | 7.1 | 0 | 0 | 65.3 | 967 | -1.73 |  | 0 |  | gas depletes when adjusted |  |  | NO
TR06020A | MAN 6 L2 LINE A | 2019-04-09 | 12:22 | 50.9 | 36.8 | 0.5 | 0 | 34 | 11.8 | 970 | -43.51 |  | 40 |  | condition good |  |  | N/A
TR06020A | MAN 6 L2 LINE A | 2019-05-09 | 15:13 | 50.7 | 37 | 0.1 | 0 | 33 | 12.2 | 957 | -34.01 |  | 50 |  | condition good |  |  | N/A
TR06020A | MAN 6 L2 LINE A | 2019-06-17 | 15:05 | 62 | 40.6 | 0.5 | 0 | 0 | 0 | 972 | -11.39 |  | 40 |  | condition good |  |  | N/A
TR06020A | MAN 6 L2 LINE A | 2019-06-17 | 15:06 | 62.3 | 40.8 | 0.2 | 0 | 0 | 0 | 972 | -22.63 |  | 50 |  | condition good
TR08013A | M8 L1 3A | 2019-05-15 | 11:41 | 9.5 | 10.2 | 11.8 | 4 | 386 | 68.5 | 980 | -0.03 |  | 0 |  | gas depletes when adjusted |  |  | NO
TR08013A | M8 L1 3A | 2019-05-20 | 14:50 | 12.1 | 11.2 | 11.4 | 22 | 132 | 65.3 | 970 | -0.09 |  | 0 |  | gas depletes when adjusted
TR08021A | M8 L2 pin line 1A | 2019-04-09 | 12:46 | 72.5 | 36.8 | 0.6 | 0 | 839 | 0 | 971 | -2.7 |  | 0 |  | gas depletes when adjusted |  |  | NO
TR08021A | M8 L2 pin line 1A | 2019-04-09 | 12:47 | 69.7 | 38 | 0.3 | 0 | 400 | 0 | 971 | -12.87 |  | 10 |  | gas depletes when adjusted
TR08021A | M8 L2 pin line 1A | 2019-05-15 | 9:48 | 33.5 | 29.2 | 1.4 | 0 | 28 | 35.9 | 981 | -11.31 |  | 10 |  | investigation/attention required |  |  | NO
TR08021A | M8 L2 pin line 1A | 2019-05-15 | 9:48 | 32.9 | 29.3 | 1 | 0 | 34 | 36.8 | 981 | -0.53 |  | 0 |  | gas depletes when adjusted
TR08021A | M8 L2 pin line 1A | 2019-06-20 | 14:36 | 67.1 | 37.6 | 0.4 | 1 | 3095 | 0 | 967 | -2.87 |  | 0 |  | gas depletes when adjusted |  |  | NO
TR08021A | M8 L2 pin line 1A | 2019-06-20 | 14:38 | 70.5 | 38.5 | 0.1 | 3 | 3033 | 0 | 967 | -4.11 |  | 10 |  | gas depletes when adjusted
TR08021B | M8 L2 pin line 1B | 2019-04-09 | 12:48 | 53.8 | 36.6 | 1 | 1 | 161 | 8.6 | 970 | -4.67 |  | 20 |  | condition good |  |  | N/A
TR08021B | M8 L2 pin line 1B | 2019-05-15 | 9:49 | 41 | 31.2 | 2.4 | 0 | 27 | 25.4 | 981 | -8.88 |  | 20 |  | odour/migration control |  |  | NO
TR08021B | M8 L2 pin line 1B | 2019-06-20 | 14:39 | 46.2 | 33.5 | 1.7 | 6 | 206 | 18.6 | 968 | -6.89 |  | 20 |  | condition good |  |  | NO
TR08023B | M8 L2 W3B | 2019-04-02 | 14:07 | 44.7 | 31.8 | 1.9 | 6 | 634 | 21.6 | 957 | -0.12 |  | 10 |  | gas depletes when adjusted |  |  | NO
TR08023B | M8 L2 W3B | 2019-04-15 | 13:39 | 40.7 | 28.6 | 3.5 | 15 | 609 | 27.2 | 969 | -0.1 |  | 20 |  | odour/migration control |  |  | NO
TR08023B | M8 L2 W3B | 2019-05-09 | 14:44 | 38.1 | 27.7 | 2.5 | 6 | 391 | 31.7 | 956 | -2.81 |  | 20 |  | odour/migration control |  |  | NO
TR08023B | M8 L2 W3B | 2019-05-09 | 14:45 | 36.9 | 27.3 | 2.5 | 6 | 424 | 33.3 | 956 | -2.65 |  | 0 |  | gas depletes when adjusted
TR08023B | M8 L2 W3B | 2019-06-25 | 9:45 | 39.6 | 28.7 | 0.9 | 21 | 156 | 30.8 | 973 | -2.77 |  | 20 |  | odour/migration control |  |  | NO
TR08023B | M8 L2 W3B | 2019-06-25 | 9:45 | 39 | 28.7 | 0.9 | 19 | 167 | 31.4 | 973 | -0.17 |  | 0 |  | gas depletes when adjusted
TR08023B | M8 L2 W3B | 2019-06-20 | 14:32 | 65.6 | 36.8 | 0.7 | 37 | 467 | 0 | 967 | -0.55 |  | 0 |  | gas depletes when adjusted
TR08023B | M8 L2 W3B | 2019-06-20 | 14:33 | 55.6 | 33.3 | 1.1 | 28 | 430 | 10 | 967 | -1.93 |  | 20 |  | condition good
TR08023C | M8 L2 W3C | 2019-04-02 | 14:06 | 52.7 | 37.1 | 0.4 | 9 | 237 | 9.8 | 957 | -1.3 |  | 20 |  | condition good |  |  | NO
TR08023C | M8 L2 W3C | 2019-04-15 | 13:37 | 47.8 | 34.6 | 0.6 | 13 | 192 | 17 | 969 | -0.63 |  | 20 |  | condition good |  |  | N/A
TR08023C | M8 L2 W3C | 2019-05-09 | 14:43 | 51.9 | 35.3 | 0.4 | 14 | 183 | 12.4 | 955 | -3.23 |  | 20 |  | condition good |  |  | N/A
TR08023C | M8 L2 W3C | 2019-06-20 | 14:31 | 50.5 | 35.5 | 0.7 | 12 | 56 | 13.3 | 966 | -2.22 |  | 20 |  | condition good |  |  | N/A
TR08023D | PIN WELLS | 2019-04-02 | 14:03 | 71.8 | 41.3 | 0.4 | 65 | 69 | >>>> | 957 | -0.19 |  | 0 |  | gas depletes when adjusted |  |  | NO
TR08023D | PIN WELLS | 2019-04-02 | 14:04 | 73.7 | 41.7 | 0.3 | 59 | 159 | >>>> | 957 | -1.01 |  | 10 |  | gas depletes when adjusted
TR08023D | PIN WELLS | 2019-04-15 | 13:36 | 42 | 31.7 | 0.8 | 28 | 83 | 25.5 | 969 | -0.02 |  | 20 |  | odour/migration control |  |  | NO
TR08023D | PIN WELLS | 2019-04-29 | 15:10 | 38.5 | 30.1 | 0.6 | 27 | 67 | 30.8 | 978 | -0.31 |  | 20 |  | odour/migration control |  |  | NO
TR08023D | PIN WELLS | 2019-04-29 | 15:11 | 37.4 | 29.9 | 0.6 | 22 | 71 | 32.1 | 978 | -0.09 |  | 0 |  | gas depletes when adjusted
TR08023D | PIN WELLS | 2019-05-09 | 14:41 | 72.2 | 40.4 | 0.8 | 55 | 90 | >>>> | 955 | -0.09 |  | 0 |  | gas depletes when adjusted |  |  | NO
TR08023D | PIN WELLS | 2019-05-09 | 14:42 | 70.4 | 40.2 | 0.4 | 45 | 117 | >>>> | 955 | -0.39 |  | 10 |  | gas depletes when adjusted
TR08023D | PIN WELLS | 2019-06-17 | 15:45 | 29.3 | 27.1 | 1.5 | 14 | 42 | 42.1 | 969 | -1.25 |  | 20 |  | investigation/attention required |  |  | NO
TR08023D | PIN WELLS | 2019-06-17 | 15:45 | 28.9 | 27.1 | 1.3 | 13 | 51 | 42.7 | 969 | -0.48 |  | 0 |  | gas depletes when adjusted
TR08023E | PIN WELLS | 2019-04-02 | 13:58 | 52.6 | 35.6 | 0.4 | 22 | 30 | 11.4 | 957 | -18.03 |  | 30 |  | condition good |  |  | N/A
TR08023E | PIN WELLS | 2019-04-15 | 13:34 | 52.4 | 34.8 | 0.3 | 29 | 59 | 12.5 | 968 | -19.04 |  | 30 |  | condition good |  |  | N/A
TR08023E | PIN WELLS | 2019-04-29 | 15:09 | 51.1 | 34.1 | 0.2 | 29 | 45 | 14.6 | 978 | -19.54 |  | 30 |  | condition good |  |  | N/A
TR08023E | PIN WELLS | 2019-05-09 | 14:40 | 55.1 | 33.8 | 0.3 | 32 | 57 | 10.8 | 956 | -20.86 |  | 30 |  | condition good |  |  | N/A
TR08023E | PIN WELLS | 2019-06-17 | 15:46 | 34.2 | 28.8 | 1 | 20 | 70 | 36 | 969 | -21.71 |  | 30 |  | investigation/attention required |  |  | NO
TR08023E | PIN WELLS | 2019-06-17 | 15:47 | 33.3 | 28.3 | 1.2 | 21 | 65 | 37.2 | 969 | -4.14 |  | 20 |  | investigation/attention required
TR08023E | PIN WELLS | 2019-06-17 | 15:47 | 33.4 | 28.4 | 1.2 | 20 | 62 | 37 | 969 | -0.58 |  | 0 |  | gas depletes when adjusted
TR08025A | MAN8 LINE2 PIN LINE 5A | 2019-04-09 | 12:54 | 52.4 | 35 | 1.8 | 7 | 485 | 10.8 | 969 | -1.61 |  | 10 |  | gas depletes when adjusted |  |  | NO
TR08025A | MAN8 LINE2 PIN LINE 5A | 2019-05-15 | 9:54 | 43.7 | 33.5 | 0.9 | 7 | 28 | 21.9 | 980 | -2.75 |  | 10 |  | gas depletes when adjusted |  |  | NO
TR08025A | MAN8 LINE2 PIN LINE 5A | 2019-06-20 | 14:45 | 41.4 | 33 | 1 | 16 | 257 | 24.6 | 968 | -0.84 |  | 20 |  | odour/migration control |  |  | NO
TR08028A | MAN8 LINE2 PIN LINE 8A | 2019-04-09 | 12:58 | 56.3 | 39 | 1.1 | 0 | 69 | 3.6 | 969 | -34.94 |  | 0 |  | gas depletes when adjusted |  |  | N/A
TR08028A | MAN8 LINE2 PIN LINE 8A | 2019-05-15 | 9:57 | 59.7 | 40.4 | 0.2 | 0 | 9 | 0 | 980 | -88.43 |  | 0 |  | gas depletes when adjusted |  |  | N/A
TR08030A | M8 L3 LA | 2019-04-09 | 12:43 | 38.7 | 22.5 | 7.2 | 0 | 5 | 31.6 | 969 | -0.29 |  | 0 |  | gas depletes when adjusted |  |  | NO
TR08030A | M8 L3 LA | 2019-05-15 | 9:46 | 33.1 | 20.7 | 9.2 | 0 | 75 | 37 | 981 | -0.02 |  | 0 |  | gas depletes when adjusted |  |  | NO
TR08030A | M8 L3 LA | 2019-06-20 | 10:16 | 35.6 | 24.5 | 9.2 | 0 | 47 | 30.7 | 967 | -0.53 |  | 0 |  | gas depletes when adjusted |  |  | NO
TR010000 | Manifold 1 | 2019-04-02 | 15:11 | 57.1 | 37.6 | 1.2 | 0 | 62 | 4.1 | 958 | -135.53 |  | 100 | 242.8 | condition good |  |  | N/A
TR010000 | Manifold 1 | 2019-04-08 | 14:56 | 58.6 | 37.9 | 1 | 0 | 52 | 2.5 | 966 | -157.47 |  | 100 | 246.7 | condition good |  |  | N/A
TR010000 | Manifold 1 | 2019-04-15 | 14:52 | 58.7 | 37.5 | 1 | 12 | 60 | 2.8 | 971 | -162.77 |  | 100 | 201.7 | condition good |  |  | N/A
TR010000 | Manifold 1 | 2019-04-24 | 10:34 | 58.4 | 37.8 | 1 | 3 | 23 | 2.8 | 950 | -171.48 |  | 100 |  |  |  |  | N/A
TR010000 | Manifold 1 | 2019-04-24 | 10:34 | [5 empty] | >>>>
TR010000 | Manifold 1 | 2019-04-30 | 14:31 | 56 | 36.2 | 1 | 25 | 30 | 6.8 | 981 | -157.64 |  | 100 | 250.6 | condition good |  |  | N/A
TR010000 | Manifold 1 | 2019-05-07 | 13:22 | 55.4 | 36.9 | 0.9 | 7 | 24 | 6.8 | 967 | -163.44 |  | 100 |  | condition good |  |  | N/A
TR010000 | Manifold 1 | 2019-05-14 | 13:43 | 54.7 | 36.1 | 0.8 | 12 | 31 | 8.4 | 987 | -154.92 |  | 100 |  | condition good |  |  | N/A
TR010000 | Manifold 1 | 2019-05-21 | 11:40 | 58.2 | 37.8 | 1 | 0 | 14 | 3 | 974 | -133.7 |  | 100 | 227.1 | condition good |  |  | N/A
TR010000 | Manifold 1 | 2019-05-28 | 14:46 | 53.3 | 36.1 | 2.1 | 11 | 13 | 8.5 | 971 | -141.73 |  | 100 | 272.1 | condition good |  |  | N/A
TR010000 | Manifold 1 | 2019-06-03 | 15:42 | 58.2 | 38 | 0.9 | 12 | 43 | 2.9 | 966 | -133.4 |  | 100 | 276.1 | condition good |  |  | N/A
TR010000 | Manifold 1 | 2019-06-10 | 15:08 | 58.1 | 37.6 | 0.7 | 21 | 27 | 3.6 | 970 | -139.83 |  | 100 |  | condition good |  |  | N/A
TR010000 | Manifold 1 | 2019-06-18 | 11:08 | 57 | 37.3 | 0.8 | 18 | 29 | 4.9 | 970 | -204.05 |  | 100 | 227.1 | condition good |  |  | N/A
TR010000 | Manifold 1 | 2019-06-25 | 10:29 | 59.2 | 38.4 | 0.8 | 9 | 23 | 1.6 | 974 | -173.36 |  | 100 |  | condition good |  |  | N/A
TR010100 | Man 1 line 1 | 2019-04-15 | 14:54 | 59.8 | 38 | 0.6 | 14 | 70 | 1.6 | 969 | -162.5 |  | 100 |  | condition good |  |  | N/A
TR010100 | Man 1 line 1 | 2019-04-24 | 10:35 | 58.9 | 38.6 | 0.8 | 5 | 40 | 1.7 | 948 | -172.35 |  | 100 |  |  |  |  | N/A
TR010100 | Man 1 line 1 | 2019-04-24 | 10:35 | [5 empty] | >>>>
TR010100 | Man 1 line 1 | 2019-05-21 | 11:43 | 59.6 | 38.2 | 0.6 | 0 | 36 | 1.6 | 974 | -133.65 |  | 100 |  | condition good |  |  | N/A
TR010100 | Man 1 line 1 | 2019-06-25 | 10:31 | 59.8 | 38.8 | 0.3 | 14 | 56 | 1.1 | 974 | -175.21 |  | 100 |  | condition good |  |  | N/A
TR010200 | Man 1 Line 2 | 2019-04-15 | 14:55 | 0.9 | 2.4 | 19.3 | 0 | 16 | 77.4 | 963 | -151.67 |  | 0 |  | gas depletes when adjusted |  |  | NO
TR010200 | Man 1 Line 2 | 2019-04-24 | 10:36 | 1.4 | 2 | 19.9 | 0 | 11 | 76.7 | 948 | -142.16 |  | 0 |  |  |  |  | NO
TR010200 | Man 1 Line 2 | 2019-04-24 | 10:36 | [5 empty] | >>>>
TR010200 | Man 1 Line 2 | 2019-05-21 | 11:44 | 5.6 | 3.9 | 17.1 | 0 | 16 | 73.4 | 974 | -116.9 |  | 0 |  | gas depletes when adjusted |  |  | NO
TR010200 | Man 1 Line 2 | 2019-06-25 | 10:31 | 23.1 | 11.9 | 11.6 | 6 | 34 | 53.4 | 974 | -151.1 |  | 0 |  | gas depletes when adjusted |  |  | NO
TR010300 | Man 1 line 3 | 2019-04-15 | 14:57 | 48.3 | 31.8 | 3.4 | 8 | 32 | 16.5 | 969 | -162.51 |  | 100 |  | odour/migration control |  |  | N/A
TR010300 | Man 1 line 3 | 2019-04-24 | 10:38 | 52.2 | 33.3 | 2.6 | 0 | 8 | 11.9 | 947 | -170.03 |  | 100 |  |  |  |  | N/A
TR010300 | Man 1 line 3 | 2019-04-24 | 10:38 | [5 empty] | >>>>
TR010300 | Man 1 line 3 | 2019-05-21 | 11:45 | 50.4 | 35 | 2.2 | 0 | 6 | 12.4 | 974 | -136.37 |  | 100 |  | condition good |  |  | N/A
TR010300 | Man 1 line 3 | 2019-06-25 | 10:33 | 52.2 | 32.1 | 3.1 | 12 | 14 | 12.6 | 974 | -177.4 |  | 100 |  | odour/migration control |  |  | N/A
TR010301 | M1 L3 pin wells | 2019-04-09 | 13:21 | 40.4 | 29.6 | 0.3 | 0 | 14 | 29.7 | 969 | 1.71 |  | 0 |  | gas depletes when adjusted |  |  | NO
TR010301 | M1 L3 pin wells | 2019-05-15 | 9:29 | 38.7 | 28.6 | 0.8 | 0 | 0 | 31.9 | 980 | -0.03 |  | 0 |  | gas depletes when adjusted |  |  | NO
TR010301 | M1 L3 pin wells | 2019-06-20 | 10:00 | 63.1 | 36 | 0.8 | 0 | 0 | 0.1 | 967 | -0.62 |  | 0 |  | gas depletes when adjusted |  |  | N/A
TR010302 | M1 L3 pin wells | 2019-04-09 | 13:20 | 31.2 | 24.7 | 1.6 | 0 | 26 | 42.5 | 969 | -0.46 |  | 0 |  | gas depletes when adjusted |  |  | NO
TR010302 | M1 L3 pin wells | 2019-05-15 | 9:30 | 35 | 28.1 | 0.3 | 0 | 0 | 36.6 | 981 | -0.44 |  | 10 |  | investigation/attention required |  |  | NO
TR010302 | M1 L3 pin wells | 2019-05-15 | 9:30 | 34.1 | 28.1 | 0.3 | 0 | 0 | 37.5 | 981 | -0.48 |  | 0 |  | gas depletes when adjusted
TR010302 | M1 L3 pin wells | 2019-06-20 | 10:01 | 63.4 | 37.2 | 0.7 | 0 | 1 | 0 | 967 | -0.56 |  | 0 |  | gas depletes when adjusted |  |  | N/A
TR010303 | M1 L3 pin wells | 2019-04-09 | 13:19 | 30.5 | 24.3 | 0.8 | 0 | 27 | 44.4 | 970 | -8.11 |  | 10 |  | investigation/attention required |  |  | NO
TR010303 | M1 L3 pin wells | 2019-04-09 | 13:19 | 30.1 | 24.4 | 0.2 | 0 | 31 | 45.3 | 970 | -5.13 |  | 0 |  | gas depletes when adjusted
TR010303 | M1 L3 pin wells | 2019-05-15 | 9:31 | 64.1 | 28.8 | 0.4 | 0 | 0 | 6.7 | 980 | 2.98 |  | 0 |  | gas depletes when adjusted |  |  | N/A
TR010303 | M1 L3 pin wells | 2019-06-20 | 10:02 | 61.5 | 32.2 | 1.7 | 0 | 20 | 4.6 | 967 | -3.03 |  | 0 |  | gas depletes when adjusted |  |  | N/A
TR010304 | M1 L4 pin wells | 2019-04-09 | 13:16 | 23.8 | 20.4 | 1.8 | 0 | 34 | 54 | 971 | -20.91 |  | 0 |  | gas depletes when adjusted |  |  | NO
TR010304 | M1 L4 pin wells | 2019-05-15 | 9:32 | 67.7 | 32.2 | 0.6 | 0 | 0 | 0 | 981 | -0.34 |  | 0 |  | gas depletes when adjusted |  |  | N/A
TR010304 | M1 L4 pin wells | 2019-06-20 | 10:03 | 66.2 | 33.9 | 0.7 | 0 | 21 | 0 | 967 | 0.02 |  | 0 |  | gas depletes when adjusted |  |  | N/A
TR010305 | M1 L5 pin wells | 2019-04-09 | 13:17 | 0.2 | 0.2 | 21 | 0 | 14 | 78.6 | 971 | -124.81 |  | 100 |  | dewatering line/KO pot |  |  | NO
TR010305 | M1 L5 pin wells | 2019-05-15 | 9:33 | 0.1 | 0.1 | 20.1 | 0 | 0 | 79.7 | 982 | -111.98 |  | 100 |  | odour/migration control |  |  | NO
TR010305 | M1 L5 pin wells | 2019-06-20 | 10:03 | 66.8 | 34.6 | 0.2 | 0 | 11 | 0 | 968 | -102.17 |  | 100 |  | condition good |  |  | N/A
TR010306 | pin well line | 2019-04-09 | 13:14 | 38.6 | 29.6 | 0 | 0 | 81 | 31.8 | 970 | -136.85 |  | 10 |  | investigation/attention required |  |  | NO
TR010306 | pin well line | 2019-04-09 | 13:15 | 37.7 | 29.6 | 0 | 0 | 73 | 32.7 | 970 | -107.37 |  | 0 |  | gas depletes when adjusted
TR010306 | pin well line | 2019-05-15 | 9:34 | 74 | 27.6 | 0.8 | 0 | 15 | 0 | 981 | 3.03 |  | 0 |  | gas depletes when adjusted |  |  | N/A
TR010306 | pin well line | 2019-06-20 | 10:04 | 43.6 | 28.9 | 3 | 0 | 17 | 24.5 | 962 | -11.04 |  | 0 |  | gas depletes when adjusted |  |  | NO
TR010307 | pin well line | 2019-04-09 | 13:13 | 65.9 | 37.9 | 0.6 | 0 | 127 | 0 | 969 | -0.72 |  | 0 |  | gas depletes when adjusted |  |  | N/A
TR010307 | pin well line | 2019-05-15 | 9:35 | 66.7 | 36.1 | 0.8 | 0 | 55 | 0 | 981 | -0.34 |  | 0 |  | gas depletes when adjusted |  |  | N/A
TR010307 | pin well line | 2019-06-20 | 10:05 | 58.2 | 35.8 | 0.9 | 0 | 62 | 5.1 | 968 | -0.62 |  | 0 |  | gas depletes when adjusted |  |  | N/A
TR10307A | M1 L3 PL7A | 2019-04-09 | 13:11 | 29.5 | 18 | 8.1 | 0 | 16 | 44.4 | 970 | -2.29 |  | 0 |  | gas depletes when adjusted |  |  | NO
TR10307A | M1 L3 PL7A | 2019-05-15 | 9:37 | 36.2 | 20.7 | 6.8 | 0 | 2 | 36.3 | 981 | 0.33 |  | 0 |  | gas depletes when adjusted |  |  | NO
TR10307A | M1 L3 PL7A | 2019-06-20 | 10:06 | 62.9 | 34.7 | 0.9 | 0 | 6 | 1.5 | 967 | -0.53 |  | 0 |  | gas depletes when adjusted |  |  | N/A
TR010308 | pin well line | 2019-04-09 | 13:11 | 31.2 | 25.8 | 2.7 | 0 | 26 | 40.3 | 970 | -2.02 |  | 0 |  | gas depletes when adjusted |  |  | NO
TR010308 | pin well line | 2019-05-15 | 9:37 | 29 | 26.7 | 0.8 | 0 | 0 | 43.5 | 981 | -0.07 |  | 0 |  | gas depletes when adjusted |  |  | NO
TR010308 | pin well line | 2019-06-20 | 10:07 | 46.5 | 31 | 0.8 | 0 | 2 | 21.7 | 968 | -2.62 |  | 0 |  | gas depletes when adjusted |  |  | NO
TR020000 | Manifold 2 | 2019-04-03 | 16:02 | 50.1 | 36.4 | 1.4 | 0 | 114 | 12.1 | 953 | -141.21 |  | 100 | 0 | condition good |  |  | N/A
TR020000 | Manifold 2 | 2019-04-08 | 15:04 | 46.3 | 35.2 | 1.4 | 2 | 100 | 17.1 | 966 | -157.83 |  | 100 | 0 | condition good |  |  | N/A
TR020000 | Manifold 2 | 2019-04-16 | 10:04 | 43.3 | 34.6 | 1.4 | 0 | 83 | 20.7 | 972 | -166.57 |  | 100 | 2 | odour/migration control |  |  | NO
TR020000 | Manifold 2 | 2019-04-24 | 10:27 | 47.4 | 35.8 | 1.6 | 10 | 64 | 15.2 | 949 | -171.94 |  | 100 |  |  |  |  | N/A
TR020000 | Manifold 2 | 2019-04-24 | 10:27 | [5 empty] | >>>>
TR020000 | Manifold 2 | 2019-04-30 | 14:24 | 44.1 | 34.1 | 1.3 | 33 | 84 | 20.5 | 979 | -158.63 |  | 100 | 0 | odour/migration control |  |  | NO
TR020000 | Manifold 2 | 2019-05-07 | 13:28 | 46.9 | 35.2 | 1.4 | 18 | 45 | 16.5 | 967 | -163.8 |  | 100 |  | condition good |  |  | N/A
TR020000 | Manifold 2 | 2019-05-14 | 13:49 | 46.9 | 34.2 | 1.2 | 20 | 50 | 17.7 | 987 | -155.59 |  | 100 |  | condition good |  |  | N/A
TR020000 | Manifold 2 | 2019-05-21 | 11:56 | 51.7 | 35.4 | 1.2 | 12 | 85 | 11.7 | 975 | -134.23 |  | 100 | 7.8 | condition good |  |  | N/A
TR020000 | Manifold 2 | 2019-05-28 | 14:54 | 51.3 | 36.6 | 1.1 | 26 | 60 | 11 | 971 | -144.55 |  | 100 | 54.8 | condition good |  |  | N/A
TR020000 | Manifold 2 | 2019-06-05 | 9:41 | 54.1 | 36.2 | 1.4 | 1 | 65 | 8.3 | 960 | -146.28 |  | 100 | 0 | condition good |  |  | N/A
TR020000 | Manifold 2 | 2019-06-12 | 10:00 | 52.7 | 35.9 | 1.3 | 0 | 73 | 10.1 | 966 | -136.56 |  | 100 |  | condition good |  |  | N/A
TR020000 | Manifold 2 | 2019-06-18 | 11:23 | 51.5 | 35.6 | 1.3 | 29 | 113 | 11.6 | 971 | -160.99 |  | 100 | 70.5 | condition good |  |  | N/A
TR020000 | Manifold 2 | 2019-06-25 | 12:45 | 50.7 | 35.2 | 1 | 19 | 72 | 13.1 | 977 | -147.61 |  | 100 |  | condition good |  |  | N/A
TR020100 | Man 2 line 1 | 2019-04-16 | 10:06 | 45.2 | 32.8 | 0.6 | 0 | 30 | 21.4 | 972 | -166.86 |  | 100 |  | odour/migration control |  |  | NO
TR020100 | Man 2 line 1 | 2019-04-24 | 10:28 | 45.3 | 31.1 | 1.6 | 0 | 28 | 22 | 949 | -172.99 |  | 100 |  |  |  |  | NO
TR020100 | Man 2 line 1 | 2019-04-24 | 10:28 | [5 empty] | >>>>
TR020100 | Man 2 line 1 | 2019-05-21 | 11:57 | 45.6 | 30.8 | 1.4 | 0 | 47 | 22.2 | 975 | -136.85 |  | 100 |  | odour/migration control |  |  | NO
TR020100 | Man 2 line 1 | 2019-06-25 | 12:46 | 49 | 32 | 0.6 | 7 | 71 | 18.4 | 977 | -148.16 |  | 100 |  | odour/migration control |  |  | N/A
TR020200 | man 2 line 2 | 2019-04-16 | 10:07 | 39.3 | 32.5 | 3.3 | 1 | 72 | 24.9 | 972 | -167.05 |  | 100 |  | odour/migration control |  |  | NO
TR020200 | man 2 line 2 | 2019-04-24 | 10:29 | 49.4 | 38.8 | 0.7 | 21 | 93 | 11.1 | 949 | -170.64 |  | 100 |  |  |  |  | N/A
TR020200 | man 2 line 2 | 2019-04-24 | 10:29 | [5 empty] | >>>>
TR020200 | man 2 line 2 | 2019-05-21 | 11:58 | 54.1 | 38.4 | 0.6 | 23 | 100 | 6.9 | 975 | -133.94 |  | 100 |  | condition good |  |  | N/A
TR020200 | man 2 line 2 | 2019-06-25 | 12:47 | 55.4 | 39.8 | 0.4 | 43 | 129 | 4.4 | 977 | -148.09 |  | 100 |  | condition good |  |  | N/A
TR030000 | manifold 3 | 2019-04-03 | 15:59 | 52.4 | 37.2 | 0.6 | 0 | 35 | 9.8 | 952 | -142.12 |  | 100 | 258.4 | condition good |  |  | N/A
TR030000 | manifold 3 | 2019-04-08 | 15:08 | 47.1 | 35.6 | 0.5 | 0 | 55 | 16.8 | 966 | -159.06 |  | 100 | 250.6 | condition good |  |  | N/A
TR030000 | manifold 3 | 2019-04-16 | 9:52 | 44.4 | 34.5 | 0.7 | 0 | 37 | 20.4 | 971 | -165.59 |  | 100 | 244.7 | odour/migration control |  |  | NO
TR030000 | manifold 3 | 2019-04-24 | 10:19 | 51.2 | 35.4 | 0.8 | 0 | 12 | 12.6 | 949 | -172.59 |  | 100 |  |  |  |  | N/A
TR030000 | manifold 3 | 2019-04-24 | 10:19 | [5 empty] | >>>>
TR030000 | manifold 3 | 2019-04-30 | 14:19 | 47.7 | 34.5 | 0.4 | 18 | 48 | 17.4 | 977 | -158.24 |  | 100 | 229.1 | odour/migration control |  |  | N/A
TR030000 | manifold 3 | 2019-05-07 | 13:31 | 48.1 | 35.1 | 0.6 | 7 | 44 | 16.2 | 969 | -162.86 |  | 100 |  | condition good |  |  | N/A
TR030000 | manifold 3 | 2019-05-14 | 13:52 | 47.6 | 34.5 | 0.4 | 12 | 53 | 17.5 | 988 | -155.28 |  | 100 |  | odour/migration control |  |  | N/A
TR030000 | manifold 3 | 2019-05-21 | 12:02 | 52.4 | 35.7 | 0.5 | 2 | 68 | 11.4 | 975 | -134.25 |  | 100 | 189.9 | condition good |  |  | N/A
TR030000 | manifold 3 | 2019-05-28 | 14:57 | 54.1 | 36.4 | 0.4 | 13 | 48 | 9.1 | 972 | -146.02 |  | 100 | 182.1 | condition good |  |  | N/A
TR030000 | manifold 3 | 2019-06-05 | 9:45 | 55.7 | 37.8 | 0.3 | 0 | 38 | 6.2 | 960 | -144.35 |  | 100 | 193.8 | condition good |  |  | N/A
TR030000 | manifold 3 | 2019-06-12 | 9:56 | 53.9 | 37.4 | 0.4 | 0 | 42 | 8.3 | 964 | -136.2 |  | 100 |  | condition good |  |  | N/A
TR030000 | manifold 3 | 2019-06-18 | 11:27 | 53.1 | 37.3 | 0.2 | 15 | 65 | 9.4 | 971 | -160.22 |  | 100 | 240.8 | condition good |  |  | N/A
TR030000 | manifold 3 | 2019-06-25 | 12:36 | 53 | 36.7 | 0.3 | 1 | 67 | 10 | 974 | -147.8 |  | 100 |  | condition good |  |  | N/A
TR030100 | man 3 line 1 | 2019-04-16 | 9:54 | 41.9 | 32.2 | 2.5 | 0 | 81 | 23.4 | 971 | -165.42 |  | 100 |  | odour/migration control |  |  | NO
TR030100 | man 3 line 1 | 2019-04-24 | 10:21 | 47.4 | 34.8 | 1 | 0 | 36 | 16.8 | 948 | -171.39 |  | 100 |  |  |  |  | N/A
TR030100 | man 3 line 1 | 2019-04-24 | 10:20 | [5 empty] | >>>>
TR030100 | man 3 line 1 | 2019-05-21 | 12:03 | 49.9 | 35.1 | 0.8 | 3 | 75 | 14.2 | 974 | -136.48 |  | 100 |  | condition good |  |  | N/A
TR030100 | man 3 line 1 | 2019-06-25 | 12:37 | 50.8 | 36.1 | 0.8 | 1 | 66 | 12.3 | 976 | -147.68 |  | 100 |  | condition good |  |  | N/A
TR030101 | Man 3 line 1 line 1 | 2019-04-16 | 9:59 | 18.4 | 14.9 | 10.7 | 0 | 3 | 56 | 971 | -2.62 |  | 10 |  | gas depletes when adjusted |  |  | NO
TR030101 | Man 3 line 1 line 1 | 2019-04-16 | 9:59 | 17.8 | 15 | 10.6 | 0 | 3 | 56.6 | 971 | -2.53 |  | 0 |  | gas depletes when adjusted
TR030101 | Man 3 line 1 line 1 | 2019-05-21 | 12:07 | 61.8 | 33.4 | 0.2 | 0 | 15 | 4.6 | 975 | -0.07 |  | 0 |  | gas depletes when adjusted |  |  | N/A
TR030101 | Man 3 line 1 line 1 | 2019-06-25 | 12:41 | 57.1 | 35.7 | 0.3 | 0 | 15 | 6.9 | 972 | -0.19 |  | 0 |  | gas depletes when adjusted |  |  | N/A
TR030200 | man 3 line 2 | 2019-04-16 | 9:55 | 24.8 | 22.8 | 2.1 | 0 | 32 | 50.3 | 971 | -14.53 |  | 0 |  | gas depletes when adjusted |  |  | NO
TR030200 | man 3 line 2 | 2019-04-24 | 10:22 | 45.1 | 27.2 | 0.2 | 0 | 17 | 27.5 | 948 | -18.36 |  | 20 |  |  |  |  | NO
TR030200 | man 3 line 2 | 2019-04-24 | 10:22 | [5 empty] | >>>>
TR030200 | man 3 line 2 | 2019-05-21 | 12:04 | 52.7 | 30.1 | 0.4 | 0 | 37 | 16.8 | 974 | -8.06 |  | 0 |  | gas depletes when adjusted |  |  | N/A
TR030200 | man 3 line 2 | 2019-06-25 | 12:38 | 49.7 | 32.8 | 0.1 | 0 | 45 | 17.4 | 976 | -9.41 |  | 0 |  | gas depletes when adjusted |  |  | N/A
TR030201 | M3 L2 W1 | 2019-04-16 | 9:58 | 29.9 | 15.2 | 8.2 | 0 | 8 | 46.7 | 971 | -2.16 |  | 0 |  | gas depletes when adjusted |  |  | NO
TR030201 | M3 L2 W1 | 2019-05-21 | 12:06 | 50.9 | 19.8 | 3.7 | 0 | 12 | 25.6 | 974 | -0.03 |  | 0 |  | gas depletes when adjusted |  |  | NO
TR030201 | M3 L2 W1 | 2019-06-25 | 12:40 | 34.7 | 22.1 | 3.5 | 0 | 12 | 39.7 | 976 | -0.29 |  | 0 |  | gas depletes when adjusted |  |  | NO
TR030300 | man 3 line 3 | 2019-04-16 | 9:56 | 43.5 | 33.6 | 1.1 | 0 | 19 | 21.8 | 971 | -165.03 |  | 100 |  | odour/migration control |  |  | NO
TR030300 | man 3 line 3 | 2019-04-24 | 10:23 | 52 | 35.6 | 0.6 | 0 | 12 | 11.8 | 948 | -170.59 |  | 100 |  |  |  |  | N/A
TR030300 | man 3 line 3 | 2019-04-24 | 10:23 | [5 empty] | >>>>
TR030300 | man 3 line 3 | 2019-05-21 | 12:05 | 51.9 | 34.8 | 0.6 | 0 | 23 | 12.7 | 974 | -135.36 |  | 100 |  | condition good |  |  | N/A
TR030300 | man 3 line 3 | 2019-06-25 | 12:39 | 53 | 36.4 | 0.2 | 0 | 23 | 10.4 | 976 | -147.8 |  | 100 |  | condition good |  |  | N/A
TR040000 | manifold 4 | 2019-04-03 | 13:59 | 36.7 | 24.4 | 6.4 | 0 | 0 | 32.5 | 951 | -146.72 |  | 0 | 0 | gas depletes when adjusted |  |  | NO
TR040000 | manifold 4 | 2019-04-09 | 10:30 | 32.6 | 21.5 | 8.5 | 0 | 0 | 37.4 | 968 | -164.14 |  | 0 | 0 | gas depletes when adjusted |  |  | NO
TR040000 | manifold 4 | 2019-04-15 | 14:03 | 47.2 | 30.6 | 2.6 | 1 | 199 | 19.6 | 969 | -165.01 |  | 0 | 0 | gas depletes when adjusted |  |  | N/A
TR040000 | manifold 4 | 2019-04-25 | [13 empty] | 8 | Unable to find sample point
TR040000 | manifold 4 | 2019-04-30 | 13:08 | 42.3 | 28.2 | 3 | 0 | 150 | 26.5 | 977 | -150.86 |  | 0 | 0 | gas depletes when adjusted |  |  | NO
TR040000 | manifold 4 | 2019-05-07 | 14:22 | 50 | 32.4 | 2.1 | 4 | 14 | 15.5 | 966 | -163.27 |  | 0 |  | gas depletes when adjusted |  |  | N/A
TR040000 | manifold 4 | 2019-05-14 | 14:45 | 50.9 | 32.4 | 1.6 | 11 | 20 | 15.1 | 985 | -154.44 |  | 0 |  | gas depletes when adjusted |  |  | N/A
TR040000 | manifold 4 | 2019-05-21 | 13:30 | 47.8 | 31.3 | 2.8 | 7 | 8 | 18.1 | 974 | -134.88 |  | 0 | 0 | gas depletes when adjusted |  |  | N/A
TR040000 | manifold 4 | 2019-05-29 | 14:02 | 40.5 | 27 | 5.9 | 0 | 13 | 26.6 | 969 | -152.57 |  | 0 |  | gas depletes when adjusted |  |  | NO
TR040000 | manifold 4 | 2019-06-05 | 10:55 | 44.6 | 29.9 | 4 | 0 | 12 | 21.5 | 959 | -147.07 |  | 0 | 0 | gas depletes when adjusted |  |  | NO
TR040000 | manifold 4 | 2019-06-12 | 11:11 | 43.3 | 30.5 | 3.1 | 0 | 16 | 23.1 | 965 | -140.41 |  | 0 |  | gas depletes when adjusted |  |  | NO
TR040000 | manifold 4 | 2019-06-18 | 12:41 | 42.6 | 30 | 2.4 | 10 | 10 | 25 | 968 | -161.08 |  | 0 | 0 | gas depletes when adjusted |  |  | NO
TR040000 | manifold 4 | 2019-06-25 | 14:05 | 37.6 | 29.6 | 0.4 | 1 | 52 | 32.4 | 974 | -163.54 |  | 0 |  | gas depletes when adjusted |  |  | NO
TR040100 | M4 L1 | 2019-04-15 | 14:05 | 3 | 3.5 | 18.3 | 0 | 38 | 75.2 | 968 | -0.15 |  | 0 |  | gas depletes when adjusted |  |  | NO
TR040100 | M4 L1 | 2019-05-21 | 13:31 | 1.2 | 1.7 | 17.3 | 4 | 5 | 79.8 | 974 | -0.07 |  | 0 |  | gas depletes when adjusted |  |  | NO
TR040100 | M4 L1 | 2019-06-25 | 14:06 | 0.5 | 0.7 | 18.3 | 0 | 14 | 80.5 | 974 | -0.14 |  | 0 |  | gas depletes when adjusted |  |  | NO
TR040101 | M4 L1 pin 1 | 2019-04-09 | 10:30 | 46.2 | 30.5 | 2.8 | 0 | 0 | 20.5 | 968 | -0.48 |  | 0 |  | gas depletes when adjusted |  |  | NO
TR040101 | M4 L1 pin 1 | 2019-05-21 | 13:34 | 54.9 | 36.4 | 0.6 | 22 | 142 | 8.1 | 974 | -0.1 |  | 0 |  | gas depletes when adjusted |  |  | N/A
TR040101 | M4 L1 pin 1 | 2019-06-25 | 14:08 | 50.7 | 37.8 | 0.8 | 15 | 151 | 10.7 | 974 | -0.27 |  | 0 |  | gas depletes when adjusted |  |  | N/A
TR040102 | M4 L1 PIN2 | 2019-04-09 | 10:31 | 62.3 | 38 | 0.5 | 0 | 0 | 0 | 968 | -0.68 |  | 0 |  | gas depletes when adjusted |  |  | N/A
TR040102 | M4 L1 PIN2 | 2019-05-21 | 13:35 | 61.9 | 39.8 | 0.8 | 24 | 145 | 0 | 974 | -0.09 |  | 0 |  | gas depletes when adjusted |  |  | N/A
TR040102 | M4 L1 PIN2 | 2019-06-25 | 14:09 | 62.8 | 39.1 | 0.5 | 22 | 203 | 0 | 975 | -0.38 |  | 0 |  | gas depletes when adjusted |  |  | NO
TR040103 | M4 L1 pin 3 | 2019-04-09 | 10:32 | 62.4 | 42.8 | 0.5 | 0 | 16 | 0 | 968 | -0.77 |  | 0 |  | gas depletes when adjusted |  |  | N/A
TR040103 | M4 L1 pin 3 | 2019-05-21 | 13:35 | 62.1 | 42.6 | 0.5 | 21 | 44 | 0 | 974 | 0.8 |  | 0 |  | gas depletes when adjusted |  |  | N/A
TR040103 | M4 L1 pin 3 | 2019-06-25 | 14:10 | 62.4 | 42.7 | 0.1 | 16 | 35 | 0 | 975 | -1.52 |  | 0 |  | gas depletes when adjusted |  |  | N/A
TR040104 | M4 L1 pin 4 | 2019-04-09 | 10:33 | 66.1 | 43.8 | 0.5 | 0 | 356 | >>>> | 968 | 1.66 |  | 0 |  | gas depletes when adjusted |  |  | NO
TR040104 | M4 L1 pin 4 | 2019-05-21 | 13:36 | 64.6 | 43.3 | 0.7 | 23 | 248 | 0 | 974 | 0.14 |  | 0 |  | gas depletes when adjusted |  |  | NO
TR040104 | M4 L1 pin 4 | 2019-06-25 | 14:10 | 65 | 43.7 | 0.4 | 18 | 274 | 0 | 975 | 0.07 |  | 0 |  | gas depletes when adjusted |  |  | NO
TR040105 | M4 L1 pin 5 | 2019-04-09 | 10:33 | 0.3 | 0.2 | 21 | 0 | 114 | 78.5 | 969 | -0.53 |  | 0 |  | gas depletes when adjusted |  |  | NO
TR040105 | M4 L1 pin 5 | 2019-05-21 | 13:37 | 0.2 | 0.2 | 20.4 | 7 | 130 | 79.2 | 976 | -0.14 |  | 0 |  | gas depletes when adjusted |  |  | NO
TR040105 | M4 L1 pin 5 | 2019-06-25 | 14:11 | 0.3 | 0.2 | 20.7 | 0 | 114 | 78.8 | 976 | -0.53 |  | 0 |  | gas depletes when adjusted |  |  | NO
TR040106 | M4 L1 pin 6 | 2019-04-09 | 10:34 | 64.4 | 38.7 | 1 | 0 | 25 | 0 | 968 | -2.96 |  | 0 |  | gas depletes when adjusted |  |  | N/A
TR040106 | M4 L1 pin 6 | 2019-05-21 | 13:38 | 64.8 | 37.7 | 0.7 | 13 | 22 | 0 | 975 | 0.58 |  | 0 |  | gas depletes when adjusted |  |  | N/A
TR040106 | M4 L1 pin 6 | 2019-06-25 | 14:12 | 63.8 | 39.7 | 0.6 | 7 | 24 | 0 | 975 | -0.31 |  | 0 |  | gas depletes when adjusted |  |  | N/A
TR040107 | M4 L1 pin 7 | 2019-04-09 | 10:35 | 66.2 | 37.5 | 0.5 | 0 | 9 | 0 | 968 | -0.51 |  | 0 |  | gas depletes when adjusted |  |  | N/A
TR040107 | M4 L1 pin 7 | 2019-05-21 | 13:38 | 68.2 | 35.7 | 0.8 | 18 | 12 | 0 | 975 | -0.21 |  | 0 |  | gas depletes when adjusted |  |  | N/A
TR040107 | M4 L1 pin 7 | 2019-06-25 | 14:12 | 66.7 | 35.7 | 0.6 | 12 | 13 | 0 | 975 | -0.55 |  | 0 |  | gas depletes when adjusted |  |  | N/A
TR040108 | M4 L1 pin 8 | 2019-04-09 | 10:36 | 9.3 | 17.1 | 12.7 | 0 | 1 | 60.9 | 969 | -16.58 |  | 0 |  | gas depletes when adjusted |  |  | NO
TR040108 | M4 L1 pin 8 | 2019-05-21 | 13:39 | 15.1 | 26.7 | 9.5 | 18 | 9 | 48.7 | 975 | -0.1 |  | 0 |  | gas depletes when adjusted |  |  | NO
TR040108 | M4 L1 pin 8 | 2019-06-25 | 14:13 | 21.5 | 29.6 | 6 | 14 | 9 | 42.9 | 975 | -4.23 |  | 0 |  | gas depletes when adjusted |  |  | NO
TR040200 | Man 4 line 2 | 2019-04-15 | 14:06 | 26.3 | 22.4 | 1.5 | 2 | 19 | 49.8 | 969 | -32.01 |  | 0 |  | gas depletes when adjusted |  |  | NO
TR040200 | Man 4 line 2 | 2019-05-21 | 13:32 | 27.6 | 22.5 | 1.2 | 12 | 3 | 48.7 | 974 | -0.09 |  | 0 |  | gas depletes when adjusted |  |  | NO
TR040200 | Man 4 line 2 | 2019-06-25 | 14:06 | 27.3 | 22.8 | 1.6 | 5 | 6 | 48.3 | 974 | -59.74 |  | 0 |  | gas depletes when adjusted |  |  | NO
TR040201 | M4 L1 pw 1 | 2019-04-09 | 10:39 | 42.6 | 19.7 | 7.8 | 0 | 0 | 29.9 | 968 | -0.51 |  | 0 |  | gas depletes when adjusted |  |  | NO
TR040201 | M4 L1 pw 1 | 2019-05-21 | 13:42 | 60.6 | 22.7 | 6.6 | 41 | 49 | 10.1 | 975 | -0.1 |  | 0 |  | gas depletes when adjusted |  |  | NO
TR040201 | M4 L1 pw 1 | 2019-06-25 | 14:16 | 42.6 | 17.1 | 10.3 | 30 | 13 | 30 | 974 | -0.29 |  | 0 |  | gas depletes when adjusted |  |  | NO
TR040202 | M4 L2 pw 2 | 2019-04-09 | 10:38 | 27.6 | 16.1 | 12.9 | 0 | 0 | 43.4 | 969 | -0.89 |  | 0 |  | gas depletes when adjusted |  |  | NO
TR040202 | M4 L2 pw 2 | 2019-05-21 | 13:43 | 79.6 | 34.5 | 0.6 | 28 | 75 | >>>> | 975 | -0.05 |  | 0 |  | gas depletes when adjusted |  |  | NO
TR040202 | M4 L2 pw 2 | 2019-06-25 | 14:15 | 73.5 | 37.9 | 0.9 | 21 | 19 | >>>> | 975 | -0.75 |  | 0 |  | gas depletes when adjusted |  |  | NO
TR040203 | M4 L2 pw 3 | 2019-04-09 | 10:37 | 0.5 | 0.2 | 18 | 0 | 0 | 81.3 | 969 | -0.31 |  | 0 |  | gas depletes when adjusted |  |  | NO
TR040203 | M4 L2 pw 3 | 2019-05-21 | 13:44 | 72.5 | 40.2 | 0.4 | 26 | 202 | >>>> | 974 | -0.02 |  | 0 |  | gas depletes when adjusted |  |  | NO
TR040203 | M4 L2 pw 3 | 2019-06-25 | 14:15 | 65.3 | 41.5 | 0.8 | 23 | 12 | 0 | 975 | -0.48 |  | 0 |  | gas depletes when adjusted |  |  | N/A
TR040300 | MAN 4 L3 | 2019-04-15 | 14:07 | 31.5 | 21.5 | 7.5 | 0 | 19 | 39.5 | 969 | -164.52 |  | 0 |  | gas depletes when adjusted |  |  | NO
TR040300 | MAN 4 L3 | 2019-05-21 | 13:33 | 35.9 | 23.6 | 6.4 | 9 | 4 | 34.1 | 974 | -133.91 |  | 100 |  | odour/migration control |  |  | NO
TR040300 | MAN 4 L3 | 2019-06-25 | 14:07 | 33.9 | 27.2 | 0.4 | 4 | 7 | 38.5 | 974 | -163.05 |  | 0 |  | gas depletes when adjusted |  |  | NO
TR040301 | MAN 4 L3 PW1 | 2019-04-09 | 10:41 | 72.8 | 32.2 | 0.7 | 0 | 16 | 0 | 968 | -0.5 |  | 0 |  | gas depletes when adjusted |  |  | N/A
TR040301 | MAN 4 L3 PW1 | 2019-05-09 | 14:57 | 77.6 | 34.7 | 0.6 | 20 | 134 | >>>> | 956 | -0.29 |  | 0 |  | gas depletes when adjusted |  |  | NO
TR040301 | MAN 4 L3 PW1 | 2019-06-20 | 14:52 | 69.8 | 34 | 0.7 | 15 | 77 | 0 | 967 | -0.72 |  | 0 |  | gas depletes when adjusted |  |  | N/A
TR040302 | MAN 4 L3 PW2 | 2019-04-09 | 10:42 | 74.4 | 34.7 | 0.5 | 0 | 127 | 0 | 968 | -0.51 |  | 0 |  | gas depletes when adjusted |  |  | N/A
TR040302 | MAN 4 L3 PW2 | 2019-05-09 | 14:56 | 73.8 | 35 | 0.8 | 12 | 127 | 0 | 956 | -0.29 |  | 0 |  | gas depletes when adjusted |  |  | N/A
TR040302 | MAN 4 L3 PW2 | 2019-06-20 | 14:53 | 75.9 | 33.3 | 0.6 | 19 | 77 | 0 | 968 | -0.38 |  | 0 |  | gas depletes when adjusted |  |  | N/A
TR040302 | MAN 4 L3 PW2 | 2019-06-20 | 14:53 | 74.7 | 34 | 0.4 | 15 | 102 | 0 | 968 | -0.98 |  | 10 |  | gas depletes when adjusted
TR040302 | MAN 4 L3 PW2 | 2019-06-28 | 8:54 | 31.3 | 26.7 | 0.8 | 0 | 0 | 41.2 | 976 | -0.99 |  | 10 |  |  |  |  | YES
TR040302 | MAN 4 L3 PW2 | 2019-06-28 | 8:54 | 31.7 | 27.2 | 0.5 | 0 | 0 | 40.6 | 976 | -0.19
TR040303 | MAN 4 L3 PW3 | 2019-04-09 | 10:43 | 69.2 | 33.8 | 0.1 | 0 | 101 | 0 | 968 | -0.15 |  | 0 |  | gas depletes when adjusted |  |  | N/A
TR040303 | MAN 4 L3 PW3 | 2019-05-09 | 14:55 | 68.4 | 32.3 | 0.9 | 10 | 91 | 0 | 956 | -0.02 |  | 0 |  | gas depletes when adjusted |  |  | N/A
TR040303 | MAN 4 L3 PW3 | 2019-06-20 | 14:54 | 72.6 | 32.8 | 0.3 | 12 | 92 | 0 | 967 | -0.44 |  | 0 |  | gas depletes when adjusted |  |  | N/A
TR040303 | MAN 4 L3 PW3 | 2019-06-20 | 14:55 | 71.4 | 31.9 | 0 | 12 | 88 | 0 | 967 | -0.67 |  | 10 |  | gas depletes when adjusted
TR040303 | MAN 4 L3 PW3 | 2019-06-28 | 8:53 | 27.4 | 25.8 | 0.8 | 0 | 0 | 46 | 976 | -0.44 |  | 10 |  |  |  |  | YES
TR040303 | MAN 4 L3 PW3 | 2019-06-28 | 8:53 | 27.6 | 25.8 | 0.2 | 0 | 0 | 46.4 | 976 | -0.46
TR040304 | MAN 4 L3 PW4 | 2019-04-09 | 10:44 | 69.6 | 36.9 | 0.7 | 0 | 100 | 0 | 968 | -0.38 |  | 0 |  | gas depletes when adjusted |  |  | N/A
TR040304 | MAN 4 L3 PW4 | 2019-05-09 | 14:54 | 69.2 | 34.3 | 0.8 | 10 | 81 | 0 | 955 | 0.17 |  | 0 |  | gas depletes when adjusted |  |  | N/A
TR040304 | MAN 4 L3 PW4 | 2019-06-20 | 14:55 | 76.9 | 31.3 | 0.3 | 11 | 81 | 0 | 968 | -1.39 |  | 0 |  | gas depletes when adjusted |  |  | N/A
TR040304 | MAN 4 L3 PW4 | 2019-06-20 | 14:56 | 77.4 | 32.8 | 0 | 14 | 80 | >>>> | 968 | -1.51 |  | 10 |  | gas depletes when adjusted
TR040304 | MAN 4 L3 PW4 | 2019-06-28 | 8:52 | 26 | 25.3 | 0.9 | 0 | 0 | 47.8 | 976 | -0.34 |  | 10 |  |  |  |  | YES
TR040304 | MAN 4 L3 PW4 | 2019-06-28 | 8:52 | 25.7 | 25.4 | 0.4 | 0 | 0 | 48.5 | 976 | -0.34
TR040305 | MAN 4 L3 PW5 | 2019-04-09 | 10:45 | 58.8 | 31 | 0.1 | 0 | 53 | 10.1 | 968 | 0.29 |  | 0 |  | gas depletes when adjusted |  |  | N/A
TR040305 | MAN 4 L3 PW5 | 2019-05-09 | 14:54 | 65.5 | 31.9 | 0.8 | 13 | 79 | 1.8 | 956 | 0.84 |  | 0 |  | gas depletes when adjusted |  |  | N/A
TR040305 | MAN 4 L3 PW5 | 2019-06-20 | 14:57 | 60.7 | 31.2 | 0.1 | 10 | 60 | 8 | 968 | 0.62 |  | 0 |  | gas depletes when adjusted |  |  | N/A
TR050000 | manifold 5 | 2019-04-03 | 14:04 | 50.3 | 34.1 | 1 | 0 | 0 | 14.6 | 951 | -147.17 |  | 100 | 0 | condition good |  |  | N/A
TR050000 | manifold 5 | 2019-04-09 | 10:12 | 52.9 | 35.1 | 1.1 | 0 | 0 | 10.9 | 967 | -162.26 |  | 100 | 0 | condition good |  |  | N/A
TR050000 | manifold 5 | 2019-04-16 | 10:56 | 51.9 | 35.6 | 0.6 | 0 | 69 | 11.9 | 970 | -173.26 |  | 100 | 0 | condition good |  |  | N/A
TR050000 | manifold 5 | 2019-04-24 | 11:29 | 50 | 35.5 | 0.9 | 0 | 23 | 13.6 | 945 | -170.85 |  | 100 |  |  |  |  | N/A
TR050000 | manifold 5 | 2019-04-24 | 11:29 | [5 empty] | >>>>
TR050000 | manifold 5 | 2019-04-30 | 13:12 | 52.6 | 34.8 | 0.6 | 0 | 83 | 12 | 977 | -151.24 |  | 100 | 0 | condition good |  |  | N/A
TR050000 | manifold 5 | 2019-05-07 | 14:20 | 52.4 | 35.1 | 0.8 | 7 | 8 | 11.7 | 965 | -163.51 |  | 100 |  | condition good |  |  | N/A
TR050000 | manifold 5 | 2019-05-14 | 14:42 | 53.5 | 33.5 | 0.7 | 14 | 16 | 12.3 | 985 | -158.15 |  | 100 |  | condition good |  |  | N/A
TR050000 | manifold 5 | 2019-05-21 | 13:12 | 49.4 | 32.6 | 1.8 | 8 | 34 | 16.2 | 973 | -135.72 |  | 100 | 0 | condition good |  |  | N/A
TR050000 | manifold 5 | 2019-05-29 | 13:57 | 48.2 | 31.7 | 2.7 | 0 | 17 | 17.4 | 969 | -149.96 |  | 100 |  | odour/migration control |  |  | N/A
TR050000 | manifold 5 | 2019-06-05 | 10:51 | 50.6 | 33.3 | 2.1 | 0 | 35 | 14 | 959 | -144.57 |  | 100 | 9.8 | condition good |  |  | N/A
TR050000 | manifold 5 | 2019-06-12 | 10:59 | 24.8 | 15.8 | 11.8 | 0 | 13 | 47.6 | 964 | -136.46 |  | 100 |  | odour/migration control |  |  | NO
TR050000 | manifold 5 | 2019-06-12 | 11:06 | 24.1 | 15.7 | 11.1 | 0 | 15 | 49.1 | 964 | -80.84 |  | 0 |  | gas depletes when adjusted
TR050000 | manifold 5 | 2019-06-18 | 12:36 | 48.3 | 30.8 | 0.9 | 14 | 33 | 20 | 968 | -161.28 |  | 100 | 25.5 | odour/migration control |  |  | N/A
TR050000 | manifold 5 | 2019-06-25 | 13:48 | 55.1 | 35.9 | 0.8 | 3 | 36 | 8.2 | 974 | -140.65 |  | 100 |  | condition good |  |  | N/A
TR050100 | man 5 line 1 | 2019-04-16 | 10:58 | 51.3 | 34.1 | 0.3 | 0 | 182 | 14.3 | 968 | -172.16 |  | 0 |  | gas depletes when adjusted |  |  | N/A
TR050100 | man 5 line 1 | 2019-04-24 | 11:30 | 42.9 | 29.8 | 4.3 | 0 | 151 | 23 | 946 | -170.33 |  | 0 |  |  |  |  | NO
TR050100 | man 5 line 1 | 2019-04-24 | 11:30 | [5 empty] | >>>>
TR050100 | man 5 line 1 | 2019-05-21 | 13:13 | 52.9 | 34 | 0.8 | 7 | 32 | 12.3 | 973 | -135 |  | 0 |  | gas depletes when adjusted |  |  | N/A
TR050100 | man 5 line 1 | 2019-06-25 | 13:49 | 52.2 | 34.9 | 0.6 | 3 | 66 | 12.3 | 974 | -142.33 |  | 0 |  | gas depletes when adjusted |  |  | N/A
TR050101 | M5 L1 PW L1 | 2019-04-09 | 10:20 | 63.2 | 35.6 | 0.4 | 0 | 0 | 0.8 | 962 | -2.16 |  | 0 |  | gas depletes when adjusted |  |  | N/A
TR050101 | M5 L1 PW L1 | 2019-05-21 | 13:21 | 62.2 | 38.6 | 0.2 | 4 | 10 | 0 | 973 | -0.09 |  | 0 |  | gas depletes when adjusted |  |  | N/A
TR050101 | M5 L1 PW L1 | 2019-06-25 | 13:56 | 61.2 | 38.7 | 0.5 | 0 | 6 | 0 | 974 | -0.41 |  | 0 |  | gas depletes when adjusted |  |  | N/A
TR050102 | M5 L1 PW L2 | 2019-04-09 | 10:21 | 54.6 | 34.8 | 0.9 | 0 | 0 | 9.7 | 968 | -167.24 |  | 100 |  | condition good |  |  | N/A
TR050102 | M5 L1 PW L2 | 2019-05-21 | 13:22 | 54.8 | 35.4 | 0.4 | 6 | 14 | 9.4 | 973 | -138.99 |  | 100 |  | condition good |  |  | N/A
TR050102 | M5 L1 PW L2 | 2019-06-25 | 13:57 | 54.8 | 35.8 | 0.7 | 0 | 13 | 8.7 | 974 | -156.9 |  | 100 |  | condition good |  |  | N/A
TR050103 | M5 L1 PW L3 | 2019-04-09 | 10:22 | 54.2 | 33.3 | 0.4 | 0 | 1 | 12.1 | 967 | -0.62 |  | 0 |  | gas depletes when adjusted |  |  | N/A
TR050103 | M5 L1 PW L3 | 2019-05-21 | 13:23 | 58.2 | 37.2 | 0.1 | 4 | 8 | 4.5 | 973 | -0.03 |  | 0 |  | gas depletes when adjusted |  |  | N/A
TR050103 | M5 L1 PW L3 | 2019-06-25 | 13:58 | 53.3 | 34.8 | 0.5 | 0 | 13 | 11.4 | 970 | -0.39 |  | 0 |  | gas depletes when adjusted |  |  | N/A
TR050104 | M5 L1 PW L4 | 2019-04-09 | 10:23 | 65.2 | 36.1 | 0.4 | 0 | 3 | 0 | 968 | -2.81 |  | 0 |  | gas depletes when adjusted |  |  | N/A
TR050104 | M5 L1 PW L4 | 2019-05-21 | 13:24 | 63.5 | 36.8 | 0.7 | 7 | 23 | 0 | 974 | -0.14 |  | 0 |  | gas depletes when adjusted |  |  | N/A
TR050104 | M5 L1 PW L4 | 2019-06-25 | 13:59 | 62.3 | 36.3 | 0.7 | 0 | 21 | 0.7 | 974 | -2.65 |  | 0 |  | gas depletes when adjusted |  |  | N/A
TR050105 | M5 L1 PW L5 | 2019-04-09 | 10:24 | 50.1 | 27 | 2.4 | 0 | 1 | 20.5 | 968 | -0.38 |  | 0 |  | gas depletes when adjusted |  |  | NO
TR050105 | M5 L1 PW L5 | 2019-05-21 | 13:24 | 60 | 29 | 1.6 | 8 | 31 | 9.4 | 974 | -0.5 |  | 0 |  | gas depletes when adjusted |  |  | N/A
TR050105 | M5 L1 PW L5 | 2019-06-25 | 13:59 | 65.8 | 31.1 | 2 | 3 | 31 | 1.1 | 974 | -0.48 |  | 0 |  | gas depletes when adjusted |  |  | N/A
TR050106 | M5 L1 PW L6 | 2019-04-09 | 10:25 | 56.3 | 35.1 | 0.8 | 0 | 0 | 7.8 | 968 | -0.62 |  | 0 |  | gas depletes when adjusted |  |  | N/A
TR050106 | M5 L1 PW L6 | 2019-05-21 | 13:25 | 62.2 | 36.4 | 0.5 | 7 | 9 | 0.9 | 974 | -0.17 |  | 0 |  | gas depletes when adjusted |  |  | N/A
TR050106 | M5 L1 PW L6 | 2019-06-25 | 14:00 | 61.8 | 35 | 0.7 | 1 | 8 | 2.5 | 974 | 0.14 |  | 0 |  | gas depletes when adjusted |  |  | N/A
TR050107 | M5 L1 PW L7 | 2019-04-09 | 10:26 | 51.7 | 32.7 | 1.8 | 0 | 0 | 13.8 | 968 | -0.44 |  | 0 |  | gas depletes when adjusted |  |  | N/A
TR050107 | M5 L1 PW L7 | 2019-05-21 | 13:26 | 55 | 34.6 | 0.9 | 5 | 6 | 9.5 | 974 | -0.03 |  | 0 |  | gas depletes when adjusted |  |  | N/A
TR050107 | M5 L1 PW L7 | 2019-06-25 | 14:01 | 58.8 | 36.8 | 0.4 | 0 | 7 | 4 | 974 | -0.24 |  | 0 |  | gas depletes when adjusted |  |  | N/A
TR050200 | man 5 line 2 | 2019-04-16 | 10:59 | 52.4 | 35.9 | 0.2 | 0 | 134 | 11.5 | 968 | -172.92 |  | 100 |  | condition good |  |  | N/A
TR050200 | man 5 line 2 | 2019-04-24 | 11:31 | 51 | 36.2 | 0.5 | 0 | 83 | 12.3 | 945 | -169.31 |  | 100 |  |  |  |  | N/A
TR050200 | man 5 line 2 | 2019-04-24 | 11:31 | [5 empty] | >>>>
TR050200 | man 5 line 2 | 2019-05-21 | 13:14 | 52.5 | 34.2 | 0.8 | 8 | 37 | 12.5 | 973 | -134.51 |  | 100 |  | condition good |  |  | N/A
TR050200 | man 5 line 2 | 2019-06-25 | 13:49 | 55.3 | 35.8 | 0.2 | 3 | 84 | 8.7 | 974 | -144.62 |  | 100 |  | condition good |  |  | N/A
TR050400 | Manifold 6 line 4 | 2019-04-16 | 11:00 | 50.4 | 34.7 | 1.3 | 0 | 93 | 13.6 | 964 | -172.34 |  | 100 |  | condition good |  |  | N/A
TR050400 | Manifold 6 line 4 | 2019-04-24 | 11:33 | 26.7 | 18.6 | 11.1 | 0 | 12 | 43.6 | 946 | -170.35 |  | 0 |  |  |  |  | NO
TR050400 | Manifold 6 line 4 | 2019-04-24 | 11:33 | [5 empty] | >>>>
TR050400 | Manifold 6 line 4 | 2019-05-21 | 13:15 | 27.5 | 17.6 | 9.8 | 5 | 19 | 45.1 | 973 | -135.31 |  | 0 |  | gas depletes when adjusted |  |  | NO
TR050400 | Manifold 6 line 4 | 2019-06-25 | 13:50 | 46.8 | 30.7 | 3.4 | 3 | 76 | 19.1 | 974 | -147.39 |  | 100 |  | odour/migration control |  |  | N/A
TR050401 | M5 L4 pin well l 1 | 2019-04-09 | 10:14 | 44.6 | 29.3 | 2.2 | 0 | 2 | 23.9 | 967 | -0.29 |  | 0 |  | gas depletes when adjusted |  |  | NO
TR050401 | M5 L4 pin well l 1 | 2019-05-21 | 13:16 | 41.3 | 27.2 | 1.8 | 5 | 8 | 29.7 | 973 | -0.12 |  | 0 |  | gas depletes when adjusted |  |  | NO
TR050401 | M5 L4 pin well l 1 | 2019-06-25 | 13:51 | 43 | 29 | 2 | 0 | 35 | 26 | 974 | -2.09 |  | 0 |  | gas depletes when adjusted |  |  | NO
TR050402 | M5 L4 PW L2 | 2019-04-09 | 10:15 | 36 | 24.8 | 1.4 | 0 | 0 | 37.8 | 967 | -1.39 |  | 0 |  | gas depletes when adjusted |  |  | NO
TR050402 | M5 L4 PW L2 | 2019-05-21 | 13:16 | 44.4 | 28.8 | 0.9 | 4 | 6 | 25.9 | 973 | 0.24 |  | 0 |  | gas depletes when adjusted |  |  | NO
TR050402 | M5 L4 PW L2 | 2019-06-25 | 13:52 | 31.4 | 25.3 | 1.4 | 0 | 10 | 41.9 | 974 | -0.84 |  | 0 |  | gas depletes when adjusted |  |  | NO
TR050403 | M5 L4 PW L3 | 2019-04-09 | 10:16 | 58.1 | 32.8 | 1.2 | 0 | 0 | 7.9 | 968 | -2.38 |  | 0 |  | gas depletes when adjusted |  |  | N/A
TR050403 | M5 L4 PW L3 | 2019-05-21 | 13:17 | 58 | 34.2 | 0.7 | 5 | 6 | 7.1 | 973 | 0.02 |  | 0 |  | gas depletes when adjusted |  |  | N/A
TR050403 | M5 L4 PW L3 | 2019-06-25 | 13:53 | 64 | 36.7 | 0.6 | 0 | 7 | 0 | 974 | -0.05 |  | 0 |  | gas depletes when adjusted |  |  | N/A
TR050404 | M5 L4 PW L4 | 2019-04-09 | 10:17 | 53 | 29.3 | 1.8 | 0 | 0 | 15.9 | 967 | -0.75 |  | 0 |  | gas depletes when adjusted |  |  | N/A
TR050404 | M5 L4 PW L4 | 2019-05-21 | 13:18 | 63.1 | 34.2 | 0.9 | 4 | 5 | 1.8 | 973 | 0.07 |  | 0 |  | gas depletes when adjusted |  |  | N/A
TR050404 | M5 L4 PW L4 | 2019-06-25 | 13:53 | 62.3 | 35 | 0.9 | 0 | 6 | 1.8 | 974 | -0.14 |  | 0 |  | gas depletes when adjusted |  |  | N/A
TR050405 | M5 L4 PW L5 | 2019-04-09 | 10:18 | 62.2 | 36.8 | 0.9 | 0 | 0 | 0.1 | 967 | 1.13 |  | 0 |  | gas depletes when adjusted |  |  | N/A
TR050405 | M5 L4 PW L5 | 2019-05-21 | 13:19 | 64.7 | 37.2 | 0.6 | 5 | 5 | 0 | 973 | 0.31 |  | 0 |  | gas depletes when adjusted |  |  | N/A
TR050405 | M5 L4 PW L5 | 2019-06-25 | 13:54 | 61.6 | 36.4 | 1.5 | 0 | 4 | 0.5 | 974 | -0.24 |  | 0 |  | gas depletes when adjusted |  |  | N/A
TR050406 | M5 L4 PW L6 | 2019-04-09 | 10:19 | 58.7 | 34.7 | 0.6 | 0 | 0 | 6 | 967 | 0.09 |  | 0 |  | gas depletes when adjusted |  |  | N/A
TR050406 | M5 L4 PW L6 | 2019-05-21 | 13:20 | 61.7 | 37.5 | 0.5 | 6 | 5 | 0.3 | 973 | 0.1 |  | 0 |  | gas depletes when adjusted |  |  | N/A
TR050406 | M5 L4 PW L6 | 2019-06-25 | 13:55 | 60.9 | 37.3 | 0.7 | 0 | 5 | 1.1 | 974 | -0.34 |  | 0 |  | gas depletes when adjusted |  |  | N/A
TR060000 | manifold 6 | 2019-04-01 | 14:32 | 50.4 | 34.7 | 1.1 | 0 | 2 | 13.8 | 974 | -162.91 |  | 100 | 920.2 | condition good |  |  | N/A
TR060000 | manifold 6 | 2019-04-08 | 13:54 | 46.6 | 33.3 | 2.3 | 0 | 0 | 17.8 | 966 | -150.49 |  | 100 | 947.6 | odour/migration control |  |  | N/A
TR060000 | manifold 6 | 2019-04-15 | 13:12 | 45.5 | 32.9 | 1.5 | 0 | 1 | 20.1 | 970 | -168.3 |  | 100 | 935.9 | odour/migration control |  |  | NO
TR060000 | manifold 6 | 2019-04-25 | 10:12 | 53.8 | 37.2 | 1.2 | 0 | 21 | 7.8 | 950 | -113.57 |  | 100 |  |  |  |  | N/A
TR060000 | manifold 6 | 2019-04-25 | 10:12 | [5 empty] | >>>>
TR060000 | manifold 6 | 2019-04-29 | 14:58 | 48.2 | 34.9 | 0.9 | 0 | 0 | 16 | 979 | -164.79 |  | 100 | 863.4 | condition good |  |  | N/A
TR060000 | manifold 6 | 2019-05-07 | 12:40 | 49.4 | 35.2 | 1 | 0 | 0 | 14.4 | 968 | -165.83 |  | 100 |  | condition good |  |  | N/A
TR060000 | manifold 6 | 2019-05-14 | 13:03 | 47.6 | 34 | 1.1 | 0 | 1 | 17.3 | 987 | -156.92 |  | 100 |  | condition good |  |  | N/A
TR060000 | manifold 6 | 2019-05-20 | 14:20 | 53.6 | 36.1 | 0.8 | 0 | 1 | 9.5 | 970 | -132.35 |  | 100 | 804.7 | condition good |  |  | N/A
TR060000 | manifold 6 | 2019-05-28 | 13:19 | 46.3 | 33.5 | 2.2 | 0 | 1 | 18 | 970 | -141.57 |  | 100 | 558 | odour/migration control |  |  | N/A
TR060000 | manifold 6 | 2019-06-03 | 14:43 | 51.5 | 36 | 1.2 | 0 | 0 | 11.3 | 967 | -145 |  | 100 |  | condition good |  |  | N/A
TR060000 | manifold 6 | 2019-06-10 | 14:21 | 49 | 35.4 | 1.2 | 0 | 1 | 14.4 | 972 | -143.3 |  | 100 |  | condition good |  |  | N/A
TR060000 | manifold 6 | 2019-06-18 | 9:25 | 49.3 | 36.3 | 0.7 | 0 | 5 | 13.7 | 969 | -166.79 |  | 100 | 458.1 | condition good |  |  | N/A
TR060000 | manifold 6 | 2019-06-25 | 9:30 | 47 | 34.7 | 0.9 | 0 | 0 | 17.4 | 971 | -145.65 |  | 100 |  | condition good |  |  | N/A
TR060000 | manifold 6 | 2019-06-28 | 13:42 | 46.4 | 33.5 | 1 | 19 | 106 | 19.1 | 977 | -146.62 |  | 100 |  |  |  |  | N/A
TR060100 | man 6 line 1 | 2019-06-28 | 13:25 | 34.1 | 26.4 | 4.7 | 2 | 32 | 34.8 | 977 | -137.6 |  | 100 |  | odour/migration control |  |  | NO
TR060100 | man 6 line 1 | 2019-06-28 | 13:40 | 40.2 | 31.6 | 1.4 | 13 | 30 | 26.8 | 978 | -146.31 |  | 100 |  | odour/migration control
TR060101 | M6 L1 pin well line 1 | 2019-06-28 | 13:23 | 44.6 | 36.3 | 0.2 | 0 | 66 | 18.9 | 976 | -0.19 |  | 10 |  | gas depletes when adjusted |  |  | N/A
TR060200 | man 6 line 2 | 2019-04-15 | 13:15 | 45 | 33.1 | 1.3 | 0 | 4 | 20.6 | 970 | -167.73 |  | 100 |  | odour/migration control |  |  | NO
TR060200 | man 6 line 2 | 2019-04-25 | 10:13 | 55.7 | 38.4 | 0.4 | 0 | 48 | 5.5 | 950 | -119.26 |  | 100 |  |  |  |  | N/A
TR060200 | man 6 line 2 | 2019-04-25 | 10:13 | [5 empty] | >>>>
TR060200 | man 6 line 2 | 2019-05-20 | 14:22 | 52.7 | 35.9 | 0.6 | 0 | 4 | 10.8 | 970 | -131.5 |  | 100 |  | condition good |  |  | N/A
TR060200 | man 6 line 2 | 2019-06-18 | 9:28 | 49 | 36.5 | 0.3 | 0 | 14 | 14.2 | 970 | -164.26 |  | 100 |  | condition good |  |  | N/A
TR060200 | man 6 line 2 | 2019-06-28 | 13:24 | 47.4 | 33.7 | 0.8 | 10 | 79 | 18.1 | 976 | -136.56 |  | 100 |  |  |  |  | N/A
TR060201 | M6 L2 Pin well line 1 | 2019-04-09 | 12:21 | 53.7 | 37.5 | 0.8 | 0 | 141 | 8 | 970 | -0.19 |  | 0 |  | gas depletes when adjusted |  |  | N/A
TR060201 | M6 L2 Pin well line 1 | 2019-05-09 | 15:09 | 38.7 | 33.1 | 0.9 | 0 | 99 | 27.3 | 957 | -0.12 |  | 0 |  | gas depletes when adjusted |  |  | NO
TR060201 | M6 L2 Pin well line 1 | 2019-06-17 | 15:07 | 24.8 | 22.5 | 6.6 | 0 | 0 | 46.1 | 972 | -0.63 |  | 0 |  | gas depletes when adjusted |  |  | NO
TR060202 | M6 L2 pin well line 2 | 2019-04-09 | 12:20 | 55.3 | 38.9 | 0.9 | 0 | 137 | 4.9 | 971 | -0.17 |  | 0 |  | gas depletes when adjusted |  |  | N/A
TR060202 | M6 L2 pin well line 2 | 2019-05-09 | 15:07 | 55.9 | 39.6 | 0.9 | 7 | 124 | 3.6 | 957 | -0.34 |  | 0 |  | gas depletes when adjusted |  |  | N/A
TR060202 | M6 L2 pin well line 2 | 2019-06-17 | 15:29 | 48.9 | 36.8 | 1.3 | 0 | 81 | 13 | 971 | -0.62 |  | 0 |  | gas depletes when adjusted |  |  | N/A
TR060300 | man 6 line 3 | 2019-04-15 | 13:16 | 43.3 | 30.6 | 2.7 | 0 | 5 | 23.4 | 970 | -168.23 |  | 100 |  | odour/migration control |  |  | NO
TR060300 | man 6 line 3 | 2019-04-25 | 10:15 | 49.6 | 34.1 | 2.5 | 0 | 25 | 13.8 | 951 | -125.59 |  | 100 |  |  |  |  | N/A
TR060300 | man 6 line 3 | 2019-05-20 | 14:23 | 51.8 | 34.3 | 1.4 | 3 | 5 | 12.5 | 970 | -131.79 |  | 100 |  | condition good |  |  | N/A
TR060300 | man 6 line 3 | 2019-06-18 | 9:30 | 50.7 | 34.2 | 1.4 | 3 | 18 | 13.7 | 970 | -165.3 |  | 100 |  | condition good |  |  | N/A
TR060301 | M6 L3 PIN WELL LINE 1 | 2019-04-09 | 12:18 | 58.1 | 39.1 | 0.2 | 0 | 38 | 2.6 | 970 | -3.71 |  | 20 |  | condition good |  |  | N/A
TR060301 | M6 L3 PIN WELL LINE 1 | 2019-05-09 | 15:06 | 57.9 | 37.9 | 0.7 | 11 | 30 | 3.5 | 957 | -4.24 |  | 20 |  | condition good |  |  | N/A
TR060301 | M6 L3 PIN WELL LINE 1 | 2019-06-17 | 15:30 | 52.9 | 39 | 0.1 | 0 | 62 | 8 | 972 | -3.06 |  | 20 |  | condition good |  |  | N/A
TR060302 | M6 L3 pin wells 2 | 2019-04-09 | 12:17 | 38 | 27.4 | 2.9 | 0 | 0 | 31.7 | 970 | -3.8 |  | 10 |  | gas depletes when adjusted |  |  | NO
TR060302 | M6 L3 pin wells 2 | 2019-04-09 | 12:17 | 37.2 | 27.5 | 2.9 | 0 | 0 | 32.4 | 970 | -0.55 |  | 0 |  | gas depletes when adjusted
TR060302 | M6 L3 pin wells 2 | 2019-05-09 | 15:05 | 50.4 | 30 | 4.6 | 8 | 12 | 15 | 957 | -0.22 |  | 0 |  | gas depletes when adjusted |  |  | NO
TR060302 | M6 L3 pin wells 2 | 2019-06-17 | 15:31 | 64.4 | 38.9 | 0.9 | 9 | 21 | 0 | 972 | -0.72 |  | 0 |  | gas depletes when adjusted |  |  | N/A
TR060303 | M6 L3 pin wells 3 | 2019-04-09 | 12:16 | 42.1 | 27.8 | 1.9 | 0 | 0 | 28.2 | 970 | -38.65 |  | 20 |  | odour/migration control |  |  | NO
TR060303 | M6 L3 pin wells 3 | 2019-05-09 | 15:04 | 41 | 28.3 | 2.1 | 3 | 18 | 28.6 | 957 | -43.2 |  | 20 |  | odour/migration control |  |  | NO
TR060303 | M6 L3 pin wells 3 | 2019-06-17 | 15:33 | 47.2 | 30.1 | 1.3 | 4 | 23 | 21.4 | 972 | -33.48 |  | 20 |  | odour/migration control |  |  | NO
TR070000 | manifold 7 | 2019-04-02 | 14:29 | 51.3 | 33.6 | 2.5 | 6 | 936 | 12.6 | 958 | -140.63 |  | 100 | 0 | condition good |  |  | NO
TR070000 | manifold 7 | 2019-04-08 | 14:21 | 56.5 | 36.3 | 1.2 | 4 | 1020 | 6 | 965 | -145.51 |  | 100 | 0 | condition good |  |  | NO
TR070000 | manifold 7 | 2019-04-15 | 13:56 | 30.4 | 19.7 | 9.9 | 8 | 321 | 40 | 969 | -162.45 |  | 100 | 0 | odour/migration control |  |  | NO
TR070000 | manifold 7 | 2019-04-15 | 14:00 | 49 | 32.1 | 2.9 | 15 | 1015 | 16 | 969 | -162.46 |  | 100 |  | condition good
TR070000 | manifold 7 | 2019-04-25 | 9:38 | 57 | 37.2 | 0.8 | 0 | 1184 | 5 | 948 | -156.87 |  | 100 |  |  |  |  | NO
TR070000 | manifold 7 | 2019-04-25 | 9:38 | [5 empty] | >>>>
TR070000 | manifold 7 | 2019-04-30 | 12:57 | 38.5 | 26 | 5.8 | 2 | 686 | 29.7 | 979 | -148.93 |  | 100 | 0 | odour/migration control |  |  | NO
TR070000 | manifold 7 | 2019-04-30 | 13:05 | 35.7 | 24.3 | 6.8 | 2 | 494 | 33.2 | 977 | -140.44 |  | 100 |  | odour/migration control
TR070000 | manifold 7 | 2019-05-07 | 13:00 | 41.4 | 28.2 | 4.7 | 5 | 576 | 25.7 | 968 | -160.07 |  | 100 |  | odour/migration control |  |  | NO
TR070000 | manifold 7 | 2019-05-14 | 13:23 | 44.4 | 29.2 | 4 | 6 | 476 | 22.4 | 987 | -151.24 |  | 100 |  | odour/migration control |  |  | NO
TR070000 | manifold 7 | 2019-05-20 | 14:55 | 34.4 | 22.5 | 8.1 | 19 | 305 | 35 | 969 | -123.15 |  | 100 | 0 | odour/migration control |  |  | NO
TR070000 | manifold 7 | 2019-05-20 | 15:01 | 54.9 | 35.1 | 0.7 | 29 | 840 | 9.3 | 969 | -122.31 |  | 100 |  | condition good
TR070000 | manifold 7 | 2019-05-28 | 14:04 | 43.1 | 30.5 | 0.6 | 11 | 510 | 25.8 | 969 | -139.02 |  | 100 | 125.3 | odour/migration control |  |  | NO
TR070000 | manifold 7 | 2019-06-03 | 15:09 | 39.6 | 27.7 | 4.5 | 8 | 403 | 28.2 | 966 | -137.74 |  | 100 | 0 | odour/migration control |  |  | NO
TR070000 | manifold 7 | 2019-06-10 | 14:47 | 54.1 | 35.6 | 0.7 | 21 | 329 | 9.6 | 970 | -134.39 |  | 100 |  | condition good |  |  | NO
TR070000 | manifold 7 | 2019-06-18 | 10:22 | 56.6 | 36.6 | 0.2 | 22 | 887 | 6.6 | 968 | -160.96 |  | 100 | 43.1 | condition good |  |  | NO
TR070000 | manifold 7 | 2019-06-25 | 9:53 | 56.8 | 35.4 | 0.6 | 18 | 621 | 7.2 | 973 | -163.39 |  | 100 |  | condition good |  |  | NO
TR070300 | man 7 line 3 | 2019-04-15 | 13:58 | 50.1 | 32.7 | 2.5 | 15 | 747 | 14.7 | 969 | -160.96 |  | 100 |  | condition good |  |  | NO
TR070300 | man 7 line 3 | 2019-04-25 | 9:40 | 57.1 | 37.3 | 0.8 | 1 | 1114 | 4.8 | 948 | -155.41 |  | 100 |  |  |  |  | NO
TR070300 | man 7 line 3 | 2019-04-25 | 9:39 | [5 empty] | >>>>
TR070300 | man 7 line 3 | 2019-04-30 | 13:03 | 33.9 | 24.3 | 7 | 1 | 659 | 34.8 | 978 | -148.02 |  | 100 |  | odour/migration control |  |  | NO
TR070300 | man 7 line 3 | 2019-05-20 | 14:56 | 33.4 | 22.2 | 8.3 | 17 | 243 | 36.1 | 969 | -122.98 |  | 100 |  | odour/migration control |  |  | NO
TR070300 | man 7 line 3 | 2019-05-20 | 15:00 | 51.5 | 33.2 | 1.7 | 26 | 611 | 13.6 | 969 | -122.29 |  | 100 |  | condition good
TR070300 | man 7 line 3 | 2019-06-25 | 10:01 | 56.5 | 35.9 | 0.7 | 18 | 470 | 6.9 | 973 | -165.3 |  | 100 |  | condition good |  |  | NO
TR070301 | MAN 7 LINE 3 PIN LINE 1 | 2019-04-09 | 10:55 | 22.7 | 19.6 | 8.5 | 0 | 94 | 49.2 | 968 | -0.58 |  | 0 |  | gas depletes when adjusted |  |  | NO
TR070301 | MAN 7 LINE 3 PIN LINE 1 | 2019-05-09 | 14:47 | 28.9 | 24.2 | 5.6 | 0 | 170 | 41.3 | 956 | -0.09 |  | 0 |  | gas depletes when adjusted |  |  | NO
TR070301 | MAN 7 LINE 3 PIN LINE 1 | 2019-06-20 | 15:04 | 61.7 | 36.1 | 0.8 | 3 | 119 | 1.4 | 969 | -1.76 |  | 0 |  | gas depletes when adjusted |  |  | N/A
TR070302 | MAN 7 LINE 3 PIN LINE 2 | 2019-04-09 | 10:54 | 64.9 | 36.8 | 0.9 | 7 | 420 | 0 | 968 | -0.51 |  | 0 |  | gas depletes when adjusted |  |  | NO
TR070302 | MAN 7 LINE 3 PIN LINE 2 | 2019-05-09 | 14:48 | 28.1 | 25.5 | 2.4 | 0 | 132 | 44 | 956 | -0.19 |  | 0 |  | gas depletes when adjusted |  |  | NO
TR070302 | MAN 7 LINE 3 PIN LINE 2 | 2019-06-20 | 15:06 | 1 | 0.8 | 16.9 | 0 | 56 | 81.3 | 968 | 0.22 |  | 0 |  | gas depletes when adjusted |  |  | NO
TR070303 | MAN 7 LINE 3 PIN LINE 3 | 2019-04-09 | 10:53 | 56.1 | 36.1 | 1.7 | 0 | 692 | 6.1 | 968 | -102.46 |  | 20 |  | condition good |  |  | NO
TR070303 | MAN 7 LINE 3 PIN LINE 3 | 2019-04-30 | 12:58 | 52.7 | 35.2 | 0.3 | 9 | 649 | 11.8 | 977 | -66.42 |  | 50 |  | condition good |  |  | NO
TR070303 | MAN 7 LINE 3 PIN LINE 3 | 2019-05-09 | 14:48 | 54.4 | 35.9 | 0.3 | 10 | 792 | 9.4 | 956 | -93.65 |  | 20 |  | condition good |  |  | NO
TR070303 | MAN 7 LINE 3 PIN LINE 3 | 2019-05-20 | 14:58 | 54.2 | 34.9 | 0.2 | 26 | 465 | 10.7 | 968 | -46.57 |  | 20 |  | condition good |  |  | NO
TR070303 | MAN 7 LINE 3 PIN LINE 3 | 2019-06-20 | 15:07 | 55.4 | 36.7 | 0.9 | 10 | 338 | 7 | 967 | -69.89 |  | 20 |  | condition good |  |  | NO
TR070303 | MAN 7 LINE 3 PIN LINE 3 | 2019-06-28 | 9:24 | 58 | 36.4 | 0.8 | 7 | 336 | 4.8 | 976 | -43.8 |  | 20 |  |  |  |  | YES
TR070304 | MAN 7 LINE 3 PIN LINE 4 | 2019-04-09 | 10:52 | 0.3 | 0.1 | 20 | 0 | 34 | 79.6 | 968 | -1.92 |  | 0 |  | gas depletes when adjusted |  |  | NO
TR070304 | MAN 7 LINE 3 PIN LINE 4 | 2019-05-09 | 14:49 | 14.9 | 11 | 9.7 | 0 | 545 | 64.4 | 956 | -0.21 |  | 0 |  | gas depletes when adjusted |  |  | NO
TR070304 | MAN 7 LINE 3 PIN LINE 4 | 2019-06-20 | 15:07 | 21 | 17.1 | 4.3 | 0 | 285 | 57.6 | 968 | -1.93 |  | 0 |  | gas depletes when adjusted |  |  | NO
TR070305 | pin wells | 2019-04-09 | 10:51 | 24.6 | 4.3 | 13.6 | 0 | 124 | 57.5 | 969 | 3.17 |  | 0 |  | gas depletes when adjusted |  |  | NO
TR070305 | pin wells | 2019-05-09 | 14:50 | 35.4 | 3.4 | 10.9 | 0 | 105 | 50.3 | 956 | 4.09 |  | 0 |  | gas depletes when adjusted |  |  | NO
TR070305 | pin wells | 2019-06-20 | 15:08 | 12.1 | 1.2 | 16.9 | 0 | 51 | 69.8 | 968 | -0.48 |  | 0 |  | gas depletes when adjusted |  |  | NO
TR080000 | manifold 8 | 2019-04-02 | 14:37 | 51.6 | 34.8 | 1.8 | 15 | 73 | 11.8 | 959 | -143.71 |  | 100 | 632.4 | condition good |  |  | N/A
TR080000 | manifold 8 | 2019-04-08 | 14:30 | 53.9 | 35.3 | 1.6 | 7 | 48 | 9.2 | 966 | -150.64 |  | 100 | 579.5 | condition good |  |  | N/A
TR080000 | manifold 8 | 2019-04-15 | 14:24 | 51.5 | 35 | 1.8 | 19 | 42 | 11.7 | 969 | -161.44 |  | 100 | 671.5 | condition good |  |  | N/A
TR080000 | manifold 8 | 2019-04-24 | 10:55 | 51.7 | 36 | 1.3 | 18 | 37 | 11 | 947 | -167.61 |  | 100 |  |  |  |  | N/A
TR080000 | manifold 8 | 2019-04-24 | 10:55 | [5 empty] | >>>>
TR080000 | manifold 8 | 2019-04-30 | 12:43 | 51.9 | 36.6 | 0.8 | 13 | 35 | 10.7 | 978 | -148.37 |  | 100 | 759.7 | condition good |  |  | N/A
TR080000 | manifold 8 | 2019-05-07 | 13:06 | 49.3 | 34.8 | 1.1 | 21 | 45 | 14.8 | 967 | -161.3 |  | 100 |  | condition good |  |  | N/A
TR080000 | manifold 8 | 2019-05-14 | 13:27 | 49.4 | 34.2 | 0.9 | 21 | 56 | 15.5 | 987 | -152.3 |  | 100 |  | condition good |  |  | N/A
TR080000 | manifold 8 | 2019-05-20 | 15:07 | 53.2 | 36.6 | 0.7 | 43 | 97 | 9.5 | 969 | -122.77 |  | 100 | 732.2 | condition good |  |  | N/A
TR080000 | manifold 8 | 2019-05-28 | 14:10 | 49.4 | 35.6 | 1 | 29 | 53 | 14 | 970 | -130.33 |  | 100 | 534.5 | condition good |  |  | N/A
TR080000 | manifold 8 | 2019-06-03 | 15:17 | 50.2 | 36.1 | 0.9 | 28 | 42 | 12.8 | 967 | -136.66 |  | 100 | 759.7 | condition good |  |  | N/A
TR080000 | manifold 8 | 2019-06-10 | 14:52 | 51 | 36.4 | 0.8 | 37 | 44 | 11.8 | 970 | -136.97 |  | 100 |  | condition good |  |  | N/A
TR080000 | manifold 8 | 2019-06-18 | 10:31 | 55.2 | 37.6 | 0.5 | 38 | 65 | 6.7 | 969 | -159.81 |  | 100 | 495.3 | condition good |  |  | N/A
TR080000 | manifold 8 | 2019-06-25 | 10:03 | 50.6 | 36 | 0.9 | 66 | 279 | 12.5 | 973 | -166.4 |  | 100 |  | condition good |  |  | NO
TR080000 | manifold 8 | 2019-06-28 | 9:01 | 52.5 | 38 | 0.8 | 81 | 216 | 8.7 | 978 | -169.17 |  | 100 |  |  |  |  | YES
TR080100 | man 8 line 1 | 2019-04-15 | 14:26 | 51.9 | 35 | 3.2 | 13 | 23 | 9.9 | 969 | -159.47 |  | 100 |  | odour/migration control |  |  | N/A
TR080100 | man 8 line 1 | 2019-04-24 | 10:56 | 36.6 | 28 | 5.2 | 0 | 11 | 30.2 | 947 | -168.95 |  | 10 |  |  |  |  | NO
TR080100 | man 8 line 1 | 2019-04-24 | 10:56 | [5 empty] | >>>>
TR080100 | man 8 line 1 | 2019-05-20 | 15:08 | 58.2 | 38.2 | 0.8 | 31 | 75 | 2.8 | 969 | -122.43 |  | 100 |  | condition good |  |  | N/A
TR080100 | man 8 line 1 | 2019-06-25 | 10:04 | 61.9 | 42.1 | 0.2 | 2 | 199 | 0 | 973 | -166.35 |  | 100 |  | condition good |  |  | N/A
TR080101 | M8 L1 PL1 | 2019-04-09 | 12:44 | 62 | 35.1 | 0.6 | 0 | 313 | 2.3 | 970 | -4.04 |  | 0 |  | gas depletes when adjusted |  |  | NO
TR080101 | M8 L1 PL1 | 2019-05-15 | 9:45 | 37.5 | 33.3 | 0.9 | 0 | 121 | 28.3 | 982 | -11.5 |  | 0 |  | gas depletes when adjusted |  |  | NO
TR080101 | M8 L1 PL1 | 2019-06-20 | 10:15 | 11.2 | 7.9 | 16.7 | 0 | 66 | 64.2 | 967 | -12.93 |  | 0 |  | gas depletes when adjusted |  |  | NO
TR080103 | M8 L1 PL3 | 2019-04-09 | 13:07 | 53.2 | 36.1 | 1 | 2 | 119 | 9.7 | 969 | -61.09 |  | 20 |  | condition good |  |  | N/A
TR080103 | M8 L1 PL3 | 2019-05-15 | 10:02 | 20 | 17.4 | 8.5 | 0 | 73 | 54.1 | 980 | -65.03 |  | 20 |  | odour/migration control |  |  | NO
TR080103 | M8 L1 PL3 | 2019-05-15 | 10:02 | 19.9 | 17.3 | 8.5 | 0 | 46 | 54.3 | 980 | -48.54 |  | 0 |  | gas depletes when adjusted
TR080104 | M8 L1 PL4 | 2019-04-09 | 13:02 | 63.7 | 40.2 | 1.8 | 3 | 648 | 0 | 969 | 144.98 |  | 20 |  | investigation/attention required |  |  | NO
TR080104 | M8 L1 PL4 | 2019-04-09 | 13:03 | 64 | 40.6 | 0.1 | 9 | 992 | 0 | 969 | 143.44 |  | 100 |  | investigation/attention required
TR080104 | M8 L1 PL4 | 2019-04-09 | 13:04 | 62.5 | 42.3 | 0 | 8 | 547 | 0 | 969 | 33.81 |  | 100 |  | investigation/attention required
TR080104 | M8 L1 PL4 | 2019-04-09 | 13:06 | 63.4 | 42.5 | 0.1 | 6 | 233 | 0 | 969 | -0.48 |  | 100 |  | condition good
TR080104 | M8 L1 PL4 | 2019-05-15 | 10:00 | 61.8 | 39.9 | 0.5 | 8 | 340 | 0 | 980 | -140.38 |  | 100 |  | condition good |  |  | NO
TR080200 | man 8 line 2 | 2019-04-15 | 14:27 | 51.2 | 34.9 | 1 | 26 | 35 | 12.9 | 969 | -159.09 |  | 100 |  | condition good |  |  | N/A
TR080200 | man 8 line 2 | 2019-04-24 | 10:57 | 52.1 | 36.3 | 1.3 | 17 | 30 | 10.3 | 947 | -167.41 |  | 100 |  |  |  |  | N/A
TR080200 | man 8 line 2 | 2019-04-24 | 10:57 | [5 empty] | >>>>
TR080200 | man 8 line 2 | 2019-05-20 | 15:09 | 50.7 | 35.2 | 0.9 | 43 | 80 | 13.2 | 969 | -121.97 |  | 100 |  | condition good |  |  | N/A
TR080200 | man 8 line 2 | 2019-06-25 | 10:05 | 49.3 | 35.9 | 0.9 | 83 | 209 | 13.9 | 973 | -156.01 |  | 100 |  | condition good |  |  | NO
TR080201 | M8 L2 pin line 1 | 2019-04-09 | 12:45 | 63.6 | 36.6 | 0.7 | 50 | 2619 | 0 | 969 | -163.34 |  | 10 |  | gas depletes when adjusted |  |  | NO
TR080201 | M8 L2 pin line 1 | 2019-05-15 | 9:47 | 0.5 | 0.4 | 19 | 0 | 18 | 80.1 | 981 | -148.47 |  | 10 |  | gas depletes when adjusted |  |  | NO
TR080201 | M8 L2 pin line 1 | 2019-05-15 | 9:47 | 0.4 | 0.3 | 20.2 | 0 | 15 | 79.1 | 981 | -147.97 |  | 0 |  | gas depletes when adjusted
TR080201 | M8 L2 pin line 1 | 2019-06-20 | 10:20 | 20.8 | 14.9 | 11.7 | 0 | 18 | 52.6 | 967 | -119.47 |  | 0 |  | gas depletes when adjusted |  |  | NO
TR080202 | M8 L2 pin line 2 | 2019-04-09 | 12:50 | 58.5 | 34.1 | 0.9 | 22 | 57 | 6.5 | 969 | 13.84 |  | 0 |  | gas depletes when adjusted |  |  | N/A
TR080202 | M8 L2 pin line 2 | 2019-04-09 | 12:51 | 67.9 | 32.8 | 0.1 | 48 | 3149 | 0 | 969 | -15.98 |  | 10 |  | gas depletes when adjusted
TR080202 | M8 L2 pin line 2 | 2019-05-15 | 9:50 | 39.4 | 29.9 | 3 | 0 | 22 | 27.7 | 981 | -147.85 |  | 10 |  | gas depletes when adjusted |  |  | NO
TR080202 | M8 L2 pin line 2 | 2019-05-15 | 9:50 | 38.6 | 29.5 | 3.1 | 0 | 19 | 28.8 | 981 | 0.02 |  | 0 |  | gas depletes when adjusted
TR080202 | M8 L2 pin line 2 | 2019-06-20 | 14:40 | 62.1 | 35.2 | 0.1 | 80 | 5900 | 2.6 | 968 | -0.51 |  | 0 |  | gas depletes when adjusted |  |  | NO
TR080202 | M8 L2 pin line 2 | 2019-06-20 | 14:42 | 65.5 | 36.2 | 0.1 | 43 | 4925 | 0 | 968 | -6.23 |  | 10 |  | gas depletes when adjusted
TR080204 | M8 L2 pin line 4 | 2019-04-09 | 12:52 | 46.2 | 33.8 | 1.2 | 0 | 300 | 18.8 | 970 | -4.47 |  | 10 |  | gas depletes when adjusted |  |  | NO
TR080204 | M8 L2 pin line 4 | 2019-05-15 | 9:52 | 40.8 | 32.1 | 1.2 | 0 | 7 | 25.9 | 980 | -12.75 |  | 10 |  | gas depletes when adjusted |  |  | NO
TR080204 | M8 L2 pin line 4 | 2019-06-20 | 14:44 | 41.5 | 33.3 | 0.7 | 0 | 734 | 24.5 | 967 | -8.79 |  | 10 |  | gas depletes when adjusted |  |  | NO
TR080205 | M8 L2 pin line 5 | 2019-04-09 | 12:53 | 61.6 | 36.9 | 0.5 | 1 | 658 | 1 | 970 | -67.29 |  | 0 |  | gas depletes when adjusted |  |  | NO
TR080205 | M8 L2 pin line 5 | 2019-05-15 | 9:53 | 59.8 | 37 | 0.6 | 1 | 6 | 2.6 | 981 | -47.78 |  | 0 |  | gas depletes when adjusted |  |  | N/A
TR080205 | M8 L2 pin line 5 | 2019-06-20 | 14:44 | 54.5 | 41.3 | 0.5 | 8 | 392 | 3.7 | 968 | -49.5 |  | 0 |  | gas depletes when adjusted |  |  | NO
TR080206 | M8 L2 pin line 6 | 2019-04-09 | 12:55 | 49.4 | 34.1 | 1.4 | 0 | 87 | 15.1 | 969 | -63.37 |  | 10 |  | gas depletes when adjusted |  |  | N/A
TR080206 | M8 L2 pin line 6 | 2019-05-15 | 9:54 | 40.4 | 32.1 | 2.3 | 1 | 26 | 25.2 | 981 | -81.08 |  | 10 |  | gas depletes when adjusted |  |  | NO
TR080206 | M8 L2 pin line 6 | 2019-06-20 | 14:46 | 34.6 | 30.6 | 2.1 | 0 | 110 | 32.7 | 968 | -63.17 |  | 10 |  | gas depletes when adjusted |  |  | NO
TR080206 | M8 L2 pin line 6 | 2019-06-20 | 14:46 | 33.5 | 30.2 | 2 | 0 | 93 | 34.3 | 968 | -30.66 |  | 0 |  | gas depletes when adjusted
TR080207 | M8 pin line 7 | 2019-04-09 | 12:56 | 63.2 | 34.7 | 0.2 | 18 | 701 | 1.9 | 969 | 3.82 |  | 0 |  | gas depletes when adjusted |  |  | NO
TR080207 | M8 pin line 7 | 2019-04-09 | 12:56 | 61.4 | 41 | 0.1 | 10 | 461 | 0 | 969 | -13.89 |  | 10 |  | gas depletes when adjusted
TR080207 | M8 pin line 7 | 2019-05-15 | 9:55 | 46.9 | 35.6 | 0.4 | 2 | 17 | 17.1 | 980 | -8.28 |  | 10 |  | gas depletes when adjusted |  |  | N/A
TR080207 | M8 pin line 7 | 2019-06-20 | 14:48 | 41.9 | 35.1 | 0.7 | 2 | 79 | 22.3 | 968 | -8.25 |  | 10 |  | gas depletes when adjusted |  |  | NO
TR080208 | M8 pin line 8 | 2019-04-09 | 12:57 | 57.9 | 38.8 | 1.4 | 0 | 153 | 1.9 | 969 | -1.57 |  | 0 |  | gas depletes when adjusted |  |  | N/A
TR080208 | M8 pin line 8 | 2019-05-15 | 9:56 | 58.3 | 40.4 | 0.5 | 2 | 12 | 0.8 | 981 | 0.15 |  | 0 |  | gas depletes when adjusted |  |  | N/A
TR080209 | M8 pin line 9 | 2019-04-09 | 12:59 | 1.8 | 3 | 10.2 | 0 | 2031 | 85 | 969 | -40.94 |  | 20 |  | investigation/attention required |  |  | NO
TR080209 | M8 pin line 9 | 2019-04-09 | 12:59 | 2.2 | 3.1 | 14.9 | 0 | 2915 | 79.8 | 969 | -0.34 |  | 0 |  | gas depletes when adjusted
TR080209 | M8 pin line 9 | 2019-05-15 | 9:58 | 64 | 33.9 | 2.7 | 2 | 675 | 0 | 980 | -2.86 |  | 0 |  | gas depletes when adjusted |  |  | NO
TR100000 | Manifold 10 | 2019-04-01 | 14:38 | 56.4 | 36.9 | 0.7 | 1 | 3 | 6 | 974 | -153.09 |  | 100 | 129.2 | condition good |  |  | N/A
TR100000 | Manifold 10 | 2019-04-08 | 13:58 | 52.8 | 35.9 | 1.2 | 0 | 75 | 10.1 | 968 | -149.94 |  | 100 | 92 | condition good |  |  | N/A
TR100000 | Manifold 10 | 2019-04-15 | 13:19 | 54.5 | 35.9 | 1 | 2 | 144 | 8.6 | 971 | -167.07 |  | 100 | 101.8 | condition good |  |  | N/A
TR100000 | Manifold 10 | 2019-04-25 | 10:18 | 55.4 | 37.4 | 1.1 | 1 | 100 | 6.1 | 951 | -125.24 |  | 100 |  |  |  |  | N/A
TR100000 | Manifold 10 | 2019-04-25 | 10:17 | [5 empty] | >>>>
TR100000 | Manifold 10 | 2019-04-29 | 15:03 | 51.5 | 35.3 | 0.7 | 2 | 95 | 12.5 | 981 | -162.02 |  | 100 | 131.2 | condition good |  |  | N/A
TR100000 | Manifold 10 | 2019-05-07 | 12:41 | 52.9 | 35.9 | 0.7 | 0 | 3 | 10.5 | 968 | -165.56 |  | 100 |  | condition good |  |  | N/A
TR100000 | Manifold 10 | 2019-05-14 | 13:05 | 48.2 | 33 | 0.7 | 1 | 26 | 18.1 | 987 | -155.76 |  | 100 |  | odour/migration control |  |  | N/A
TR100000 | Manifold 10 | 2019-05-20 | 14:25 | 50.4 | 34.3 | 0.7 | 12 | 39 | 14.6 | 970 | -130.85 |  | 100 | 141 | condition good |  |  | N/A
TR100000 | Manifold 10 | 2019-05-28 | 13:23 | 44.3 | 32.3 | 1.2 | 2 | 25 | 22.2 | 970 | -133.12 |  | 100 | 201.7 | odour/migration control |  |  | NO
TR100000 | Manifold 10 | 2019-06-03 | 14:46 | 44.1 | 32.5 | 0.8 | 3 | 57 | 22.6 | 968 | -142.86 |  | 100 | 127.3 | odour/migration control |  |  | NO
TR100000 | Manifold 10 | 2019-06-10 | 14:25 | 45.7 | 33.7 | 0.5 | 10 | 38 | 20.1 | 972 | -141.71 |  | 100 |  | odour/migration control |  |  | NO
TR100000 | Manifold 10 | 2019-06-19 | [13 empty] | 9 | GTE Disconnected
TR100000 | Manifold 10 | 2019-06-26 | [13 empty] | 9 | GTE Disconnected
TR100200 | Man 10 line 2 | 2019-04-15 | 13:21 | 53 | 35.3 | 1.4 | 1 | 114 | 10.3 | 970 | -166.26 |  | 100 |  | condition good |  |  | N/A
TR100200 | Man 10 line 2 | 2019-04-25 | 10:19 | 55.5 | 37.5 | 0.7 | 3 | 156 | 6.3 | 950 | -126.71 |  | 100 |  |  |  |  | N/A
TR100200 | Man 10 line 2 | 2019-04-25 | 10:18 | [5 empty] | >>>>
TR100200 | Man 10 line 2 | 2019-05-20 | 14:27 | 49.4 | 33.9 | 0.7 | 12 | 51 | 16 | 970 | -130.9 |  | 100 |  | condition good |  |  | N/A
TR100201 | M10 L2 pin Line 1 | 2019-04-01 | 14:43 | 55.3 | 36.8 | 0.5 | 1 | 44 | 7.4 | 973 | -13.14 |  | 30 |  | condition good |  |  | N/A
TR100201 | M10 L2 pin Line 1 | 2019-05-09 | 14:30 | 54.9 | 36.3 | 0.9 | 0 | 73 | 7.9 | 953 | -7 |  | 30 |  | condition good |  |  | N/A
TR100201 | M10 L2 pin Line 1 | 2019-06-17 | 15:55 | 56.9 | 37.2 | 0.2 | 15 | 181 | 5.7 | 970 | -19.71 |  | 30 |  | condition good |  |  | N/A
TR100201 | M10 L2 pin Line 1 | 2019-06-17 | 15:56 | 58.8 | 38.1 | 0.2 | 17 | 224 | 2.9 | 970 | -34.71 |  | 40 |  | condition good
TR100202 | M10 L2 pin line 2 | 2019-04-01 | 14:44 | 57.3 | 37 | 0.7 | 2 | 78 | 5 | 972 | -51.7 |  | 20 |  | condition good |  |  | N/A
TR100202 | M10 L2 pin line 2 | 2019-04-01 | 14:45 | 57.7 | 37.1 | 0.6 | 4 | 122 | 4.6 | 972 | -78.48 |  | 25 |  | condition good
TR100202 | M10 L2 pin line 2 | 2019-05-09 | 14:30 | 51.7 | 34.9 | 1.2 | 0 | 88 | 12.2 | 955 | -28.21 |  | 20 |  | condition good |  |  | N/A
TR100202 | M10 L2 pin line 2 | 2019-06-17 | 15:54 | 48.4 | 33.7 | 1.2 | 14 | 129 | 16.7 | 970 | -57.07 |  | 20 |  | condition good |  |  | N/A
TR100203 | M10 L2 pin line 3 | 2019-04-01 | 14:46 | 61.9 | 38.8 | 0.4 | 10 | 105 | 0 | 972 | -27.51 |  | 20 |  | condition good |  |  | N/A
TR100203 | M10 L2 pin line 3 | 2019-04-01 | 14:47 | 63.6 | 38.9 | 0.4 | 12 | 167 | 0 | 972 | -46.09 |  | 30 |  | condition good
TR100203 | M10 L2 pin line 3 | 2019-05-09 | 14:31 | 46.6 | 32.9 | 1.5 | 2 | 107 | 19 | 955 | -62.12 |  | 30 |  | odour/migration control |  |  | N/A
TR100203 | M10 L2 pin line 3 | 2019-06-17 | 15:53 | 48.3 | 33.8 | 0.7 | 17 | 229 | 17.2 | 970 | -53.69 |  | 30 |  | condition good |  |  | NO
TR100204 | MAN 10 LINE 2 PIN LINE 4 | 2019-04-01 | 14:49 | 75.4 | 40.3 | 0.3 | 31 | 1466 | >>>> | 973 | 0.17 |  | 0 |  | gas depletes when adjusted |  |  | NO
TR100204 | MAN 10 LINE 2 PIN LINE 4 | 2019-04-01 | 14:50 | 58.5 | 33.9 | 2.2 | 21 | 803 | 5.4 | 973 | -5.41 |  | 10 |  | gas depletes when adjusted
TR100204 | MAN 10 LINE 2 PIN LINE 4 | 2019-04-01 | 14:53 | 53.9 | 33 | 2.2 | 18 | 474 | 10.9 | 972 | -3.64 |  | 10 |  | gas depletes when adjusted
TR100204 | MAN 10 LINE 2 PIN LINE 4 | 2019-05-09 | 14:32 | 43.9 | 31.2 | 1.9 | 2 | 143 | 23 | 955 | -4.76 |  | 10 |  | gas depletes when adjusted |  |  | NO
TR100204 | MAN 10 LINE 2 PIN LINE 4 | 2019-06-17 | 15:52 | 35.6 | 28 | 1.8 | 13 | 150 | 34.6 | 971 | -5.65 |  | 10 |  | gas depletes when adjusted |  |  | NO
TR100205 | PIN WELLS | 2019-04-01 | 14:52 | 44.1 | 29.9 | 6.1 | 44 | 276 | 19.9 | 973 | 0.43 |  | 0 |  | gas depletes when adjusted |  |  | NO
TR100205 | PIN WELLS | 2019-05-09 | 14:33 | 49.4 | 36.1 | 3.1 | 49 | 98 | 11.4 | 955 | -0.03 |  | 0 |  | gas depletes when adjusted |  |  | N/A
TR100205 | PIN WELLS | 2019-06-17 | 15:50 | 77.4 | 45 | 0 | 86 | 677 | >>>> | 970 | -0.67 |  | 0 |  | gas depletes when adjusted |  |  | NO
TR100205 | PIN WELLS | 2019-06-17 | 15:50 | 76.4 | 45 | 0 | 85 | 692 | >>>> | 970 | -1.18 |  | 10 |  | gas depletes when adjusted
TR110000 | manifold 11 | 2019-04-02 | 15:06 | 48.2 | 34 | 3.7 | 0 | 27 | 14.1 | 959 | -122.53 |  | 100 | 0 | odour/migration control |  |  | N/A
TR110000 | manifold 11 | 2019-04-08 | 14:52 | 55.1 | 34.5 | 2.5 | 0 | 51 | 7.9 | 966 | -158.85 |  | 100 | 0 | condition good |  |  | N/A
TR110000 | manifold 11 | 2019-04-15 | 14:43 | 56.4 | 36.8 | 1.5 | 6 | 45 | 5.3 | 969 | -162.19 |  | 100 | 92 | condition good |  |  | N/A
TR110000 | manifold 11 | 2019-04-24 | 10:41 | 56.6 | 37.1 | 2.1 | 3 | 29 | 4.2 | 949 | -170.2 |  | 100 |  |  |  |  | N/A
TR110000 | manifold 11 | 2019-04-24 | 10:41 | [5 empty] | >>>>
TR110000 | manifold 11 | 2019-04-30 | 12:22 | 59.2 | 36.7 | 1.9 | 1 | 2 | 2.2 | 977 | -150.71 |  | 100 | 0 | condition good |  |  | N/A
TR110000 | manifold 11 | 2019-05-07 | 13:19 | 40.6 | 32 | 3.8 | 0 | 22 | 23.6 | 969 | -163.18 |  | 100 |  | odour/migration control |  |  | NO
TR110000 | manifold 11 | 2019-05-14 | 13:41 | 39.1 | 29.3 | 3.9 | 8 | 24 | 27.7 | 987 | -155.38 |  | 100 |  | odour/migration control |  |  | NO
TR110000 | manifold 11 | 2019-05-20 | 15:23 | 48 | 33.1 | 3.9 | 15 | 65 | 15 | 969 | -123.63 |  | 100 | 0 | odour/migration control |  |  | N/A
TR110000 | manifold 11 | 2019-05-28 | 14:34 | 45.2 | 34.6 | 3.4 | 11 | 80 | 16.8 | 970 | -143.85 |  | 100 | 0 | odour/migration control |  |  | N/A
TR110000 | manifold 11 | 2019-06-03 | 15:36 | 45.2 | 31.8 | 4.8 | 1 | 97 | 18.2 | 967 | -142.12 |  | 100 | 101.8 | odour/migration control |  |  | NO
TR110000 | manifold 11 | 2019-06-10 | 15:05 | 47.9 | 33.1 | 4.1 | 13 | 23 | 14.9 | 971 | -141.28 |  | 100 |  | odour/migration control |  |  | NO
TR110000 | manifold 11 | 2019-06-18 | 10:52 | 58.9 | 37.1 | 1.6 | 20 | 93 | 2.4 | 970 | -160.12 |  | 100 | 0 | condition good |  |  | N/A
TR110000 | manifold 11 | 2019-06-25 | 10:23 | 61.8 | 37.8 | 1.3 | 23 | 87 | 0 | 974 | -173.02 |  | 100 |  | condition good |  |  | N/A
TR110100 | Manifold 11, line 1 | 2019-04-15 | 14:45 | 56.6 | 36.7 | 1.4 | 7 | 22 | 5.3 | 968 | -161.8 |  | 20 |  | condition good |  |  | N/A
TR110100 | Manifold 11, line 1 | 2019-04-24 | 10:43 | 56.8 | 36.8 | 1.9 | 4 | 35 | 4.5 | 947 | -168.93 |  | 50 |  |  |  |  | N/A
TR110100 | Manifold 11, line 1 | 2019-04-24 | 10:42 | [5 empty] | >>>>
TR110100 | Manifold 11, line 1 | 2019-05-20 | 15:24 | 44.8 | 30.8 | 4.8 | 13 | 48 | 19.6 | 969 | -123.61 |  | 50 |  | odour/migration control |  |  | NO
TR110100 | Manifold 11, line 1 | 2019-06-25 | 10:25 | 58.1 | 36.6 | 1.7 | 19 | 65 | 3.6 | 973 | -175.23 |  | 50 |  | condition good |  |  | N/A
TR110300 | M11 L3 | 2019-04-15 | 14:47 | 8.7 | 6.6 | 15.2 | 1 | 19 | 69.5 | 969 | 0.33 |  | 0 |  | gas depletes when adjusted |  |  | NO
TR110300 | M11 L3 | 2019-04-24 | 10:45 | 4.8 | 5.1 | 16.8 | 0 | 12 | 73.3 | 948 | -5.68 |  | 0 |  |  |  |  | NO
TR110300 | M11 L3 | 2019-04-24 | 10:45 | [5 empty] | >>>>
TR110300 | M11 L3 | 2019-05-20 | 15:26 | 3.3 | 15 | 1.7 | 15 | 101 | 80 | 969 | -7.82 |  | 0 |  | gas depletes when adjusted |  |  | NO
TR110300 | M11 L3 | 2019-06-25 | 10:27 | 24.2 | 21.8 | 0.8 | 2 | 33 | 53.2 | 974 | -2.81 |  | 0 |  | gas depletes when adjusted |  |  | NO
TR110301 | M11 L3 PL1 | 2019-04-09 | 13:36 | 35.9 | 21.4 | 5.1 | 0 | 7 | 37.6 | 970 | -4.05 |  | 0 |  | gas depletes when adjusted |  |  | NO
TR110301 | M11 L3 PL1 | 2019-05-15 | 9:26 | 0.1 | 13.4 | 6.3 | 0 | 0 | 80.2 | 980 | -2.38 |  | 0 |  | gas depletes when adjusted |  |  | NO
TR110301 | M11 L3 PL1 | 2019-06-20 | 9:56 | 12.1 | 21.5 | 2.4 | 0 | 0 | 64 | 966 | -2.87 |  | 0 |  | gas depletes when adjusted |  |  | NO
TRK160MM | sample point K 160mm line | 2019-04-09 | 9:59 | 43.9 | 34.6 | 2 | 0 | 32 | 19.5 | 967 | -160.77 |  | 100 |  | odour/migration control |  |  | N/A
TRK160MM | sample point K 160mm line | 2019-05-21 | 13:00 | 46.5 | 35.2 | 1.4 | 16 | 23 | 16.9 | 973 | -132.59 |  | 100 |  | condition good |  |  | N/A
TRK160MM | sample point K 160mm line | 2019-06-12 | 10:51 | 47.1 | 36.3 | 1.3 | 0 | 41 | 15.3 | 964 | -135.77 |  | 100 |  | condition good |  |  | N/A
TRLW4PN1 | leachate W4/pin well line 1 | 2019-04-09 | 10:02 | 53.8 | 39.7 | 0.6 | 0 | 64 | 5.9 | 967 | -0.36 |  | 0 |  | gas depletes when adjusted |  |  | N/A
TRLW4PN1 | leachate W4/pin well line 1 | 2019-05-21 | 13:02 | 49.9 | 41.9 | 0.4 | 12 | 103 | 7.8 | 973 | -0.17 |  | 0 |  | gas depletes when adjusted |  |  | N/A
TRLW4PN1 | leachate W4/pin well line 1 | 2019-06-25 | 13:40 | 49 | 42 | 0.2 | 4 | 123 | 8.8 | 974 | -0.34 |  | 0 |  | gas depletes when adjusted |  |  | N/A
TRLW4PN2 | pin well lines | 2019-04-09 | 9:57 | 29.5 | 30.4 | 1.7 | 0 | 40 | 38.4 | 967 | -1.64 |  | 0 |  | gas depletes when adjusted |  |  | NO
TRLW4PN2 | pin well lines | 2019-05-21 | 12:58 | 39.2 | 32.7 | 0.2 | 10 | 48 | 27.9 | 974 | -0.33 |  | 0 |  | gas depletes when adjusted |  |  | NO
TRLW4PN2 | pin well lines | 2019-06-25 | 13:38 | 38.9 | 35.5 | 0.3 | 8 | 46 | 25.3 | 974 | -2.29 |  | 0 |  | gas depletes when adjusted |  |  | NO
TRMPBSR1 | MPB line side riser 1 | 2019-04-08 | 15:36 | 0.7 | 5.5 | 14.1 | 0 | 0 | 79.7 | 966 | -0.21 |  | 0 |  | gas depletes when adjusted |  |  | NO
TRMPBSR1 | MPB line side riser 1 | 2019-05-21 | 11:49 | 74.1 | 26.2 | 0.4 | 0 | 21 | 0 | 974 | -0.1 |  | 0 |  | gas depletes when adjusted |  |  | N/A
TRMPBSR1 | MPB line side riser 1 | 2019-06-25 | 10:36 | 76.4 | 26 | 0.3 | 5 | 42 | 0 | 974 | -0.24 |  | 0 |  | gas depletes when adjusted |  |  | N/A
TRMPBSR2 | MPB line side riser 2 | 2019-04-08 | 15:35 | 31.7 | 19.7 | 1.9 | 0 | 2 | 46.7 | 967 | -0.22 |  | 10 |  | investigation/attention required |  |  | NO
TRMPBSR2 | MPB line side riser 2 | 2019-04-08 | 15:35 | 31.2 | 19.7 | 2.5 | 0 | 3 | 46.6 | 967 | -0.27 |  | 0 |  | gas depletes when adjusted
TRMPBSR2 | MPB line side riser 2 | 2019-05-21 | 11:50 | 77.3 | 24 | 0.2 | 0 | 11 | 0 | 975 | 0.02 |  | 0 |  | gas depletes when adjusted |  |  | N/A
TRMPBSR2 | MPB line side riser 2 | 2019-06-25 | 10:37 | 79 | 24.2 | 0.2 | 0 | 26 | 0 | 975 | -0.15 |  | 0 |  | gas depletes when adjusted |  |  | N/A
TRO355MM | Line O 355MM line | 2019-04-09 | 12:29 | 47.6 | 33.9 | 1.5 | 0 | 47 | 17 | 969 | -167.73 |  | 100 |  | condition good |  |  | N/A
TRO355MM | Line O 355MM line | 2019-05-09 | 15:19 | 49.9 | 35.7 | 0.8 | 4 | 47 | 13.6 | 957 | -165.2 |  | 100 |  | condition good |  |  | N/A
TRO355MM | Line O 355MM line | 2019-06-17 | 15:13 | 49.4 | 35.1 | 0.9 | 0 | 26 | 14.6 | 971 | -148.73 |  | 100 |  | condition good |  |  | N/A
TROLD4SR | OLD MAN4 SR LINES | 2019-04-16 | 9:43 | 29.4 | 23.3 | 6.6 | 0 | 0 | 40.7 | 970 | -0.19 |  | 0 |  | gas depletes when adjusted |  |  | NO
TROLD4SR | OLD MAN4 SR LINES | 2019-05-21 | 12:46 | 33.6 | 24.1 | 6.3 | 11 | 20 | 36 | 974 | -0.03 |  | 0 |  | gas depletes when adjusted |  |  | NO
TROLD4SR | OLD MAN4 SR LINES | 2019-06-25 | 13:24 | 29.1 | 20.7 | 7.2 | 2 | 17 | 43 | 974 | -0.19 |  | 0 |  | gas depletes when adjusted |  |  | NO
TRSHRS01 | southern haul road SR 0 L1 | 2019-04-09 | 12:23 | 15.5 | 22.9 | 0.3 | 0 | 13 | 61.3 | 971 | -3.22 |  | 0 |  | gas depletes when adjusted |  |  | NO
TRSHRS01 | southern haul road SR 0 L1 | 2019-05-09 | 15:14 | 8.5 | 16.8 | 4.8 | 0 | 25 | 69.9 | 957 | -0.33 |  | 0 |  | gas depletes when adjusted |  |  | NO
TRSHRS01 | southern haul road SR 0 L1 | 2019-06-17 | 15:09 | 27.9 | 28.5 | 0.7 | 0 | 3 | 42.9 | 972 | -0.62 |  | 0 |  | gas depletes when adjusted |  |  | NO
TRSHRS02 | southern haul road SR 0 L2 | 2019-04-09 | 12:24 | 21.8 | 25.4 | 1.2 | 0 | 4 | 51.6 | 970 | -2.21 |  | 0 |  | gas depletes when adjusted |  |  | NO
TRSHRS02 | southern haul road SR 0 L2 | 2019-05-09 | 15:15 | 15.6 | 22 | 1.9 | 0 | 18 | 60.5 | 957 | -2.24 |  | 0 |  | gas depletes when adjusted |  |  | NO
TRSHRS02 | southern haul road SR 0 L2 | 2019-06-17 | 15:10 | 50.6 | 34.6 | 0.2 | 0 | 1 | 14.6 | 972 | -6.52 |  | 0 |  | gas depletes when adjusted |  |  | N/A
TRSHRS03 | southern haul road SR 0 L3 | 2019-04-09 | 12:24 | 5.6 | 3 | 15.9 | 0 | 2 | 75.5 | 970 | 6.04 |  | 0 |  | gas depletes when adjusted |  |  | NO
TRSHRS03 | southern haul road SR 0 L3 | 2019-05-09 | 15:15 | 0.4 | 0.3 | 19.2 | 0 | 8 | 80.1 | 957 | -1.32 |  | 0 |  | gas depletes when adjusted |  |  | NO
TRSHRS03 | southern haul road SR 0 L3 | 2019-06-17 | 15:11 | 31.2 | 23.7 | 3.5 | 0 | 0 | 41.6 | 971 | -0.53 |  | 0 |  | gas depletes when adjusted |  |  | NO
TRSTMPPN | stamper lagoon pins | 2019-04-09 | 13:12 | 32 | 13.6 | 9.2 | 0 | 15 | 45.2 | 970 | -28.86 |  | 0 |  | gas depletes when adjusted |  |  | NO
TRSTMPPN | stamper lagoon pins | 2019-05-15 | 9:35 | 37 | 14.1 | 5 | 0 | 30 | 43.9 | 981 | -0.15 |  | 0 |  | gas depletes when adjusted |  |  | NO
TRSTMPPN | stamper lagoon pins | 2019-06-20 | 10:06 | 28.1 | 10.7 | 6.3 | 0 | 53 | 54.9 | 968 | -27.63 |  | 0 |  | gas depletes when adjusted |  |  | NO
TRT355MM | Line T 355mm line | 2019-04-16 | 9:40 | 46.4 | 35 | 1.4 | 0 | 22 | 17.2 | 966 | -165.58 |  | 100 |  | condition good |  |  | N/A
TRT355MM | Line T 355mm line | 2019-05-28 | 15:05 | 53.5 | 37 | 0.9 | 16 | 38 | 8.6 | 971 | -147.19 |  | 100 |  | condition good |  |  | N/A
TRT355MM | Line T 355mm line | 2019-06-12 | 9:49 | 51.3 | 35.1 | 2.1 | 0 | 9 | 11.5 | 963 | -136.94 |  | 100 |  | condition good |  |  | N/A
TRU355MM | Line U 355mm line | 2019-04-16 | 9:41 | 50.3 | 34.1 | 1.2 | 0 | 29 | 14.4 | 968 | -165.61 |  | 100 |  | condition good |  |  | N/A
TRU355MM | Line U 355mm line | 2019-05-28 | 15:06 | 45.8 | 30.4 | 3.4 | 10 | 30 | 20.4 | 969 | -143.85 |  | 100 |  | odour/migration control |  |  | NO
TRU355MM | Line U 355mm line | 2019-06-12 | 9:50 | 27.6 | 18.5 | 9.9 | 0 | 9 | 44 | 963 | -137.14 |  | 100 |  | odour/migration control |  |  | NO

## Compound Data
Date readings taken | Suction pressure mb | CH4 % | CO2 % | O2 % | Bal % | Flow m3/phr | Flare 1 Temp oC | Flare 2 Temp oC | Flare 3 Temp oC | CH4% | CO2% | O2%
| Uniflare | [8 empty] | Uniflare Fixed analyser
2019-04-01 | -164 | 49.6 | 34.2 | 1.4 | 14.8 | 2009 | PILOT 213 | PILOT 113 | PILOT 233 | 46.4 | 33.5 | 0.32
2019-04-05 | -155 | 49.3 | 34 | 2.1 | 14.6 | 2005 | PILOT 195 | PILOT 113 | PILOT 217 | 47.3 | 33.6 | 0.85
2019-04-08 | -151 | 48.8 | 33.6 | 1.8 | 15.8 | 2000 | PILOT 216 | PILOT 163 | PILOT 242 | 47.1 | 33.2 | 0.85
2019-04-11 | -169 | 48.7 | 33.5 | 1.6 | 16.2 | 2003 | PILOT 197 | PILOT 134 | PILOT 222 | 46.4 | 33.3 | 0.55
2019-04-15 | -169 | 48.3 | 33.6 | 1.8 | 16.3 | 2001 | PILOT 141 | PILOT 125 | PILOT 175 | 46.3 | 33.6 | 0.49
2019-04-18 | -174 | 49.8 | 34.5 | 1.4 | 14.3 | 2000 | PILOT 188 | PILOT 132 | PILOT 173 | 47.4 | 33.9 | 0.32
2019-04-24 | -176 | 54.3 | 36.7 | 1 | 8 | 2000 | PILOT 220 | PILOT164 | PILOT 258 | 50.9 | 35.4 | 0.04
2019-04-25 | -155 | 53 | 35.3 | 1.1 | 10.6 | 2000 | PILOT 197 | PILOT 144 | PILOT 243 | 49.6 | 34.9 | 0.2
2019-04-29 | -163 | 48.7 | 34.4 | 1.1 | 15.8 | 2000 | PILOT 216 | PILOT 206 | PILOT 250 | 46.2 | 33.4 | 0.21
2019-05-03 | -172 | 49.9 | 34.4 | 1.4 | 14.3 | 2002 | PILOT 209 | PILOT 162 | PILOT 248 | 48.2 | 34 | 0.06
2019-05-07 | -168 | 50.5 | 34.4 | 1.3 | 13.8 | 2002 | PILOT 222 | PILOT 115 | PILOT 258 | 48.5 | 34.5 | 0.01
2019-05-09 | -175 | 51.5 | 35.9 | 1.1 | 11.5 | 2005 | PILOT 197 | PILOT 199 | PILOT 251 | 49.6 | 34.9 | 0.07
2019-05-14 | -158 | 49.5 | 34.2 | 1 | 15.3 | 2005 | PILOT 222 | PILOT 123 | PILOT 214 | 46.8 | 34 | 0.01
2019-05-15 | -157 | 50 | 35 | 1.1 | 13.9 | 2007 | PILOT 231 | PILOT 127 | PILOT 232 | 47.5 | 34.3 | 0.02
2019-05-20 | -125 | 54.1 | 36.5 | 0.9 | 8.5 | 2002 | PILOT 262 | PILOT 142 | PILOT 232 | 49.1 | 34.8 | 0.45
2019-05-21 | -137 | 50.8 | 35 | 1.1 | 13.1 | 2000 | PILOT 258 | PILOT 150 | PILOT 201 | 47.6 | 34.4 | 0.25
2019-05-28 | -148 | 49 | 34.9 | 1.5 | 14.6 | 2011 | PILOT 261 | PILOT 151 | PILOT 159 | 46.8 | 34 | 0.31
2019-05-31 | -149 | 46.6 | 32.6 | 2.4 | 18.4 | 2009 | PILOT 246 | PILOT 180 | PILOT 239 | 46.1 | 33.7 | 0.24
2019-06-03 | -151 | 49.8 | 34.1 | 1.5 | 14.6 | 2005 | PILOT 245 | PILOT 203 | PILOT 224 | 47.2 | 34.4 | 0.14
2019-06-07 | -144 | 51.9 | 35.5 | 1.1 | 11.5 | 2000 | PILOT 244 | PILOT 131 | PILOT 200 | 48.4 | 34.6 | 0.22
2019-06-10 | -147 | 50.8 | 34.7 | 0.9 | 13.6 | 2004 | PILOT 280 | PILOT 152 | PILOT 176 | 46.9 | 34.3 | 0.08
2019-06-13 | -166 | 53.5 | 36.5 | 0.8 | 9.2 | 2000 | PILOT 260 | PILOT 204 | PILOT 258 | 49 | 35 | 0.02
2019-06-17 | -163 | 50 | 34.9 | 1.1 | 14 | 2007 | PILOT 246 | PILOT 135 | PILOT 246 | 46.6 | 34.1 | 0.19
2019-06-20 | -151 | 51.8 | 35.5 | 1.2 | 11.5 | 2009 | PILOT 242 | PILOT 206 | PILOT 266 | 48.9 | 34.7 | 0.27
2019-06-24 | -148 | 48.5 | 34.1 | 1.4 | 16 | 2000 | PILOT 257 | PILOT 207 | PILOT 249 | 46.5 | 33.7 | 0.29
2019-06-28 | -148 | 48.2 | 34.7 | 1.4 | 15.7 | 2000 | PILOT 250 | PILOT 130 | PILOT 198 | 46.9 | 34.6 | 0.03