## Instructions
Fill out the form on sheet 2 call Data Request Form. All parts must be filled in. If any of the points below are not applicable to your installation, please state this within your submission.
Gas/methane utilized or flared must be filled in for the previous 2 years.

## Data Request Form
Landfill details |  |  | Landfill Gas |  |  | Year | METHANE % AND GAS FLOW |  | GAS UTILIASTION |  |  |  | FLARE |  |  |  | ENGINE AND FLARE DETAILS
Site Name | Permit Reference | Postcode | Does the site have a landfill gas collection system? Yes or no | Is landfill gas collected measured, estimated or calculated? | Does the site have a gas management plan. Yes or no |  | Methane concentration of landfill gas %v/v (mean) | Landfill Gas Flow m3/hr (mean) | Gas utilization at the landfill (yes or no) | Gas utilized m3/yr | Methane utilized m3/yr | KWh generated | Flare present (Yes or No) | Landfill Gas flared m3/yr | Methane flared m3/yr | Hours of flare operating. Hrs total | Gas engine type. Comment on number and type/spec of engines. Engine capacity. Age. Hours run. | Flare type. Comment on type/spec of flare. Flare capacity. Flare Height. Age. Temperature of flare.
Lamby Way Landfill | JP3239ST (Gas Permit FP3238SL) | CF3 8EQ | Yes | Measured | Yes | 2022 | 38.2 | 610 | Yes | 5054627 | Not reported | 7308000 | Yes | 295728 | Not reported | 702 | 2 x jenbacher 320 engines with 1006kw capacity (2.65mwth each) | AFS flare 1500m3/hr (not currently in use) and landfill systems flare Capacity 1000m3/hr. Flare temperature varies.
|  |  | Yes | Measured | Yes | 2021 | 45.1 | 628 | Yes | 5008317 | Not reported | 8557000 | Yes | 491997 | Not reported | 760