## 19.Radius of inf -Sichardt (UC)
Radius of influence (Sichardt) | [7 empty] | Essential input
Empirical equation based on drawdown and permeability | [7 empty] | Optional input
|  | expected |  | min | max |  |  | Calculated
Drawdown in well | s | 4.7 | m | 4.7 | 4.7 | m
Hydraulic conductivity | K | 7.69e-06 | m/s | 3.8981e-06 | 5e-05 | m/s
|  | 0.66441 | m/d | 0.3368 | 4.32 | m/d | The following assumptions apply to this equation
- the aquifer is unconfined
Factor | C | 3000 |  | 3000 for radial flow |  |  | - the aquifer has infinite areal extent
|  |  |  | 1500-2000 for line flow to |  |  | - the aquifer is homogeneous, isotropic and of uniform thickness
|  |  |  | trenches or wellpoints |  |  | - flat initial water table |  | K values for Alluvium (clay / silt) from water strike data
[7 empty] | - the aquifer is pumped at a constant discharge rate |  |  | m/s | m/d
Radius of influence | R0 | 39.1005 | m | 27.8386 | 99.7021 | m | - the pumping well is fully penetrating, therefore receiving water |  | min | 3.8981e-06 | 0.3368
[7 empty] | from the entire saturated thickness of the aquifer |  | max | 1.9573e-05 | 1.6911 | max increased to 5 x 10-5 to match values for silt in Freeze and Cherry
[7 empty] | - the flow to the well is in a steady state |  | geomean | 7.69e-06 | 0.66441
Data sources (to complete an audit trail)
Drawdown in well | s | maximum depth of excavation
Hydraulic conductivity | K | k values from water strike data
Factor | C | assume radial flow
Index

## 21.Effective radius
Effective radius | [6 empty] | Essential input
Used to convert a rectangular pit to a circular one | [6 empty] | Optional input
Calculated
|  | expected |  | min | max
Width of excavation | a | 5 | m |  |  | m
Length of excavation | b | 5 | m |  |  | m
Effective circular radius | re | 2.8209 | m | 2.8209 | 2.8209 | m
The following assumptions apply to this equation | [6 empty] | (Figure adapted from Mansur & Kaufman, 1962)
- horizontal flow
- closely spaced wells
Data sources (to complete an audit trail)
Width of excavation | a
Length of excavation | b
Index

## 2.Dupuit_Theim (UC)
Dupuit-Theim (Unconfined) | [7 empty] | Essential input
(aka Dupuit Forcheimer equation)
Steady state flow to a well in an unconfined aquifer | [7 empty] | Optional input | K values for Alluvium (sand and gravel) from PSD data
|  | expected |  | min | max |  |  |  |  | m/s | m/d
Height of water table at radius of well | hw | 5.8 | m |  |  | m |  | Calculated | min | 1.9226e-05 | 1.6611
Radius of well | rw | 2.8209 | m | [5 empty] | max | 0.00072059 | 62.2586
[9 empty] | geomean | 0.00010976 | 9.4829
Height of water table at radius of influence | H | 10.5 | m |  |  | m
Radius of influence | R0 | 39.1005 | m
Hydraulic conductivity of aquifer | K | 0.66441 | m/d | 0.3368 | 4.32 | m/d
Total dewatering rate
Total discharge from well | Q | 60.8238 | m3/d | 30.8322 | 395.4744 | m3/d |  |  | geomean | min | max
To find the drawdown at a given radius | [8 empty] | 0.70398 | 0.35685 | 4.5773 | l/s
Discharge | Q | 2139 | m3/d
Radius of interest | r | 50 | m | [5 empty] | K values for Alluvium (clay / silt) from water strike data
[8 empty] | (Figure adapted from Mansur & Kaufman, 1962) |  | m/s | m/d
WT height at radius of interest | h | 54.5873 | m | [5 empty] | min | 3.8981e-06 | 0.3368
Drawdown at radius r | sr | -44.0873 | m | [5 empty] | max | 5e-05 | 4.32 | max increased to 5 x 10-5 to match values for silt in Freeze and Cherry
To find the radius of a specific drawdown | [8 empty] | geomean | 7.69e-06 | 0.66441
Discharge | Q | 518.4 | m3/d
Required drawdown | sr | 1 | m
WT height at radius of interest | h | 9.5 | m |  |  |  | The following assumptions apply to this equation
- the aquifer has infinite areal extent
Radius of required drawdown | r | 3.5431 | m |  |  |  | - the aquifer is homogeneous, isotropic and of uniform thickness
Data sources (to complete an audit trail) | [6 empty] | - flat initial water table
Height of water table at radius r | h | maximum depth of excvation |  |  |  |  | - the aquifer is pumped at a constant discharge rate
Distance from centre of well at r | r | [5 empty] | - the pumping well is fully penetrating, therefore receiving water
Height of water table at radius of influence | H | assume ground level |  |  |  |  | from the entire saturated thickness of the aquifer
Radius of influence | R0 | Sichardt calc |  |  |  |  | - the flow to the well is in a steady state
Hydraulic conductivity of aquifer | K | K values from water strike data | [5 empty] | (from Kruseman & de Ridder, 1994)
Index