## Devices
Parameter | Unit | 1 | 2 | 3 | 4
Device |  |  |  | Magallanes
rotor min depth in mean water depth | metres |  |  | 3.154
number of rotors | n |  |  | 2
rotor radius | metres |  |  | 10.5
number of blades | n |  |  | 3
blade "depth" (front to back, side view) | metres |  |  | 1.007
rotation speed | rpm |  |  | 9.98
mean tangential blade speed | m/s |  |  | 5.4868
% time not operational | % |  |  | 26%
mean current speed | m/s |  |  | 1.52
mean blade speed relative to water | n |  |  | 5.6934
devices for 30MW array (indicative) | n
number of rotors | n |  |  | 2
rotor radius | metres |  |  | 10.5
number of blades | n |  |  | 3
blade "width" (side to side, front view) | metres |  |  | 1.393
blade pitch at blade tip | degrees |  |  | 0.01
blade profile | n |  |  | generic
rotation speed | rpm |  |  | 9.98
% time not operational |  |  |  | 26%
median water depth | m |  |  | 36
Swept area (per device) | m2 |  |  | 692.7212
distance from seabed to blade tip |  |  |  | 11.846
Time period units | years |  |  | years
Time period (in units) |  |  |  | 1
Deployment scenario
Phase | AR5
Option | 1
Total power generation (indicative) | 6
power output of one device (indicative) | MW |  |  | 1.5
Number devices (indicative) | n |  |  | 4
Total MW per device type (indicative) | MW |  |  | 6
Note on A3: Robert Iredale: Distance between sea surface and top of rotor swept area.
Note on A4: Robert Iredale: The total number of rotors present on a single device.
Note on A5: Robert Iredale: The length of a single rotor blade.
Note on A6: Robert Iredale: The number of blades on a single rotor.
Note on A7: Robert Iredale: This is the "depth" of the rotor i.e. if the device is viewed from the side. If this is variable, the value used could be mean or max (this should be stated).
Note on A8: Robert Iredale: The speed at which the rotor rotates at the mean current speed (1.77m/s).
Note on A9: Robert Iredale: CALCULATED FIELD. The speed at which the rotor blades are travelling through the water at their midpoint.
Note on A10: Robert Iredale: An estimate of the proportion of time that the rotors are not turning, due to a combination of insufficient tidal flow and maintenance/downtime.
Note on A11: Robert Iredale: The average speed of the current at the site.
Note on A12: Robert Iredale: CALCULATED FIELD. The relationship between mean tangential blade speed and current speed.
Note on A13: Robert Iredale: Estimated number of devices for a 30MW array.
Note on A14: Robert Iredale: The total number of rotors present on a single device.
Note on A15: Robert Iredale: The length of a single rotor blade.
Note on A16: Robert Iredale: The number of blades on a single rotor.
Note on A17: Robert Iredale: This is the "width" of the rotor i.e. if the device is viewed from the front. If this is variable, the value used could be mean or max (this should be stated).
Note on A18: Robert Iredale: The angle at which the blades are pitched. This could be a maximum value or the mean of a range, and should be stated.
Note on A19: Robert Iredale: A mathematical expression of blade shape. As we don't expect to have this information the generic shape supplied with the SNH guidance will be used.
Note on A20: Robert Iredale: The speed at which the rotor rotates at the mean current speed (1.77m/s).
Note on A21: Robert Iredale: An estimate of the proportion of time that the rotors are not turning, due to a combination of insufficient tidal flow and maintenance/downtime.
Note on E33: [Threaded comment] Your version of Excel allows you to read this threaded comment; however, any edits to it will get removed if the file is opened in a newer version of Excel. Learn more: https://go.microsoft.com/fwlink/?linkid=870924 Comment: Phase 1

## Animals
Animal input data |  | Animal data inputs | Intermediate calculations | Results
Species name | [5 empty] | harbour porpoise | harbour seal | grey seal | minke whale | bottlenose dolphin | Risso's dolphin | common dolphin
marine animal or diving bird? | [5 empty] | marine animal | marine animal | marine animal | marine animal | marine animal | marine animal | marine animal
watch period |  | tw | s | 10 |  | 10 | 10 | 10 | 10 | 10 | 10 | 10
Observed density (per m2) |  | DS | animals m-2 |  |  | 3.3e-07 | 5e-10 | 1.55e-07 | 8.83e-09 | 5e-09 | 9.58e-09 | 2.33e-09
correct for proportion underwater? | [5 empty] | no | no | no | no | no | no | no
Diving behaviour
depth distribution type | [5 empty] | harbour porpoise | harbour seal | grey seal | uniform | uniform | uniform | uniform
vertical swim speed |  | u | m s-1 |  |  |  | 0.85 | 0.61
mean underwater duration of dive |  | tu | s |  |  | 26.2 | 180 | 297 | 104 | 25.8 | 25.8 | 25.8
mean surface time |  | ts | s |  |  | 3.9 | 39.512 | 165 | 3.5 | 3.7 | 3.7 | 3.7 | same as before
Adjusted density (calculations)
overall dive frequency |  | F | dives s-1 |  | 1/(tu+ts) | 0 | 0 | 0 | 0 | 0 | 0 | 0
proportion visible at surface |  |  |  |  | 1-F*max(0,tu-tw) | 1 | 1 | 1 | 1 | 1 | 1 | 1
adjusted at sea density |  | DA | animals m-2 |  |  | 3.3e-07 | 5e-10 | 1.55e-07 | 8.83e-09 | 5e-09 | 9.58e-09 | 2.33e-09
Physiology
length |  | L | m |  |  | 1.22 | 1.41 | 1.37 | 5.2 | 2.57 | 2.37 | 1.77
bodywidth/wingspan |  | W | m |  |  | 0.3 | 0.34 | 0.32 | 2.2 | 0.64 | 0.55 | 0.44
swim speed (marine animals only) |  | u0 | m s-1 |  |  | 2 | 1.8 | 1.86 | 1.62 | 2.1 | 1.94 | 3
shape factor |  | f |  |  | 0.5 or 0.8 | 0.5 | 0.5 | 0.5 | 0.5 | 0.5 | 0.5 | 0.5
available depth distribution types:
uniform
shallow-diving
deep-diving
harbour porpoise
harbour seal
grey seal
atlantic salmon
Note on B5: In the wildlife survey, the period during which any one area of water is viewed while scanning the site.
Note on B6: These are the estimates of animal areal density derived from survey observations, after taking account any corrections required due to visibility, unidentified species, or reduced activity at night. They are the mean number of animals, per m2, occupying the site as observed on the sea surface. The survey data expresses results in animals per km2, and thus has to be divided by 1,000,000 for entry here.
Note on B10: 'Shallow' dive birds are those whose typical dive depth is less than the maximum rotor depth. 'Deep' dive birds are those which typically dive to depths beyond the maximum rotor depth. 'Plunge' dive birds dive from the air, thus making a rapid descent through the water and a slower swum ascent. A 'vertical swim speed' must be entered for all three types, but only the 'plunge' diving birds need a plunge speed.
Note on B11: This is the rate (m/sec) at which the bird swims downwards or upwards through the water column.
Note on B12: The mean duration of a dive, in seconds.
Note on B13: The mean time spent on the surface between dives
Note on B16: This is a calculated field. The mean frequency of dives F, multiplied by the mean duration of a dive tu, gives the proportion of time Ftu spent underwater and hence 1-Ftu is the proportion of time spent on the surface. F is just the reciprocal of the dive + surface time ie 1/(tu + ts) The dive cycle for sea mammals is usually well documented in terms of mean dive time and surfacing time.
Note on B17: This is a calculated field. It is the proportion of time that an animal is visible at the surface, taking account of the time tu spent underwater and the watch period tw which extends the time visible
Note on B18: This is a calculated field. It divides the bird density observed at the surface by the proportion estimated to be visible at the surface, to get the areal density including birds underwater at any one time.
Note on B21: Length of animal (m) from nose to tip of tail.
Note on B22: Body width of animal - taken as 1/4 of body length; or the wingspan if a bird.
Note on B24: This is a calculated field. This guides the 'effective radius' of the bird - the separation from a blade required in order to clear a moving blade, taking account of all possible orientations of the bird. Fin-propelled marine animals and foot-propelled birds have a shape factor of 4.0, while wing-propelled birds have a shape factor of 2.55.

## Swim depths
Data drawn from Thompson (2015)
| harbour porpoise depths are as a proportion of max dive depth | [7 empty] | harbour and grey seal depths are in metres
| harbour porpoise |  | 20-40m | 40-60m | 60-80m | 80-100m | >100m |  | harbour seal |  | 20-30m | 30-40m | grey seal |  |  | <20m | 20-30m | 30-40m | 40-50-m | 50-60m | >60m
|  | wbin | 40 | 60 | 80 | 100 | 150 |  |  | wbin | 30 | 40 |  |  | wbin | 20 | 30 | 40 | 50 | 60 | 100
dbin | surface | 0 | 0.147 | 0.116 | 0.115 | 0.127 | 0.126 | dbin | surface | 0 | 0.2 | 0.22 | dbin | surface | 0
1 | 0-0.05 | 0.05 | 0.053 | 0.087 | 0.153 | 0.149 | 0.253 | 1 | 0-5 | 5 | 0.06 | 0.04 | 1 | 0-5 | 5 | 0.2 | 0.2 | 0.2 | 0.2 | 0.2 | 0.2
2 | 0.05-0.10 | 0.1 | 0.033 | 0.162 | 0.167 | 0.143 | 0.176 | 2 | 5-10 | 10 | 0.13 | 0.11 | 2 | 5-10 | 10 | 0.12 | 0.05 | 0.04 | 0.1 | 0.09 | 0.09
3 | 0.10-0.15 | 0.15 | 0.033 | 0.136 | 0.104 | 0.1 | 0.109 | 3 | 10-15 | 15 | 0.14 | 0.14 | 3 | 10-15 | 15 | 0.14 | 0.01 | 0.05 | 0.1 | 0.16 | 0.11
4 | 0.15-0.20 | 0.2 | 0.042 | 0.066 | 0.052 | 0.096 | 0.071 | 4 | 15-20 | 20 | 0.11 | 0.09 | 4 | 15-20 | 20 | 0.19 | 0.12 | 0.08 | 0.1 | 0.12 | 0.1
5 | 0.20-0.25 | 0.25 | 0.044 | 0.045 | 0.051 | 0.082 | 0.064 | 5 | 20-25 | 25 | 0.24 | 0.07 | 5 | 20-25 | 25 | 0.34 | 0.27 | 0.09 | 0.07 | 0.11 | 0.11
6 | 0.25-30 | 0.3 | 0.039 | 0.051 | 0.052 | 0.088 | 0.049 | 6 | 25-30 | 30 | 0.12 | 0.19 | 6 | 25-30 | 30 |  | 0.22 | 0.1 | 0.07 | 0.05 | 0.08
7 | 0.30-0.35 | 0.35 | 0.066 | 0.042 | 0.042 | 0.066 | 0.035 | 7 | 30-35 | 35 |  | 0.12 | 7 | 30-35 | 35 |  | 0.05 | 0.19 | 0.07 | 0.05 | 0.06
8 | 0.35-0.40 | 0.4 | 0.066 | 0.044 | 0.039 | 0.043 | 0.024 | 8 | 35-40 | 40 |  | 0.02 | 8 | 35-40 | 40 |  |  | 0.19 | 0.07 | 0.03 | 0.04
9 | 0.40-0.45 | 0.45 | 0.077 | 0.056 | 0.033 | 0.029 | 0.021 | 9 | >40 | 100 |  |  | 9 | 40-45 | 45 |  |  | 0.06 | 0.07 | 0.03 | 0.04
10 | 0.45-0.50 | 0.5 | 0.077 | 0.05 | 0.028 | 0.017 | 0.02 |  | metres | totals: | 1 | 1 | 10 | 45-50 | 50 | 40-50-m 50: 0.07; 50-60m 60: 0.03; >60m 100: 0.02
11 | 0.50-0.55 | 0.55 | 0.055 | 0.034 | 0.024 | 0.013 | 0.012 | [5 empty] | 11 | 50-55 | 55 | 40-50-m 50: 0.06; 50-60m 60: 0.03; >60m 100: 0.02
12 | 0.55-0.60 | 0.6 | 0.057 | 0.029 | 0.022 | 0.009 | 0.009 | [5 empty] | 12 | 55-60 | 60 | 50-60m 60: 0.04; >60m 100: 0.02
13 | 0.60-0.65 | 0.65 | 0.046 | 0.023 | 0.022 | 0.013 | 0.007 | [5 empty] | 13 | 60-65 | 65 | 50-60m 60: 0.05; >60m 100: 0.03
14 | 0.65-0.70 | 0.7 | 0.031 | 0.016 | 0.021 | 0.006 | 0.008 | [5 empty] | 14 | 65-70 | 70 | >60m 100: 0.03
15 | 0.70-0.75 | 0.75 | 0.039 | 0.006 | 0.014 | 0.004 | 0.003 | [5 empty] | 15 | 70-75 | 75 | >60m 100: 0.03
16 | 0.75-0.80 | 0.8 | 0.02 | 0.006 | 0.015 | 0.002 | 0.003 | [5 empty] | 16 | >75 | 80 | >60m 100: 0.01
17 | 0.80-0.85 | 0.85 | 0.009 | 0.01 | 0.01 | 0.002 | 0.002 | [6 empty] | metres
18 | 0.85-0.90 | 0.9 | 0.002 | 0.007 | 0.01 | 0.001 | 0.002 | [7 empty] | totals: | 0.99 | 0.92 | 1 | 0.98 | 0.99 | 0.99
19 | 0.90-0.95 | 0.95 | 0.009 | 0.003 | 0.008 | 0.001 | 0.002
20 | 0.95-1.00 | 1 | 0.057 | 0.01 | 0.021 | 0.008 | 0.005
| prop of max depth | [7 empty] | ALL THIS DATA SHOULD BE CONSIDERED ONLY AS DRAFT - JUNE 2015
|  | totals: | 1.002 | 0.999 | 1.003 | 0.999 | 1.001
Check routine:
| Species: |  | harbour porpoise |  | Use this routine to explore values of Q2R:
| Water depth |  | 35 |  | the calculations in this box do not affect
| Min depth of turbine |  | 8 |  | the main calculations
| Max depth of turbine |  | 25
| Flag |  | 1
| Q2R |  | 0.544
0.544, 0.344, 0.236

## Density_1
Animal density at risk depth calculations | From animals | From devices | Intermediate calculations | Results
Device
Unit | 1
Name | 0
Risk depth
rotor radius | R | m | 0
rotor diameter | 2R | m | 0
rotor minimum depth |  | m | 0
Mean channel depth |  | m | 0
Animals |  |  |  |  | harbour porpoise | harbour seal | grey seal | minke whale | bottlenose dolphin | Risso's dolphin | common dolphin
mean underwater duration of dive | tu | s |  |  | 26.2 | 180 | 297 | 104 | 25.8 | 25.8 | 25.8
overall dive frequency | F | dives s-1 |  | 1/(tu+ts) | 0 | 0 | 0 | 0 | 0 | 0 | 0
depth distribution type |  |  |  |  | harbour porpoise | harbour seal | grey seal | uniform | uniform | uniform | uniform
vertical swim speed | u | m s-1 |  |  | 0 | 0.85 | 0.61 | 0 | 0 | 0 | 0
adjusted at sea density | DA | animals m-2 |  |  | 3.3e-07 | 5e-10 | 1.55e-07 | 8.83e-09 | 5e-09 | 9.58e-09 | 2.33e-09
time per dive at risk depth | H | s
proportion at risk depth | Q2R |  |  | FH | #NAME? | #NAME? | #NAME? | #NAME? | #NAME? | #NAME? | #NAME?
density at risk depth (per m3) | D | animals m-3 |  | DA Q2R /2R | #NAME? | #NAME? | #NAME? | #NAME? | #NAME? | #NAME? | #NAME?
Note on B9: The diameter of the rotor, in metres.
Note on B10: This is the depth (m) of the rotor tips when at their closest to the surface.
Note on B11: the mean depth of the channel in the area where animals are foraging
Note on B14: The mean duration of a dive, in seconds.
Note on B15: This is a calculated field. The mean frequency of dives F, multiplied by the mean duration of a dive tu, gives the proportion of time Ftu spent underwater and hence 1-Ftu is the proportion of time spent on the surface. F is just the reciprocal of the dive + surface time ie 1/(tu + ts) The dive cycle for sea mammals is usually well documented in terms of mean dive time and surfacing time.
Note on B16: 'Shallow' dive birds are those whose typical dive depth is less than the maximum rotor depth. 'Deep' dive birds are those which typically dive to depths beyond the maximum rotor depth. 'Plunge' dive birds dive from the air, thus making a rapid descent through the water and a slower swum ascent. A 'vertical swim speed' must be entered for all three types, but only the 'plunge' diving birds need a plunge speed.
Note on B17: This is the rate (m/sec) at which the bird swims downwards or upwards through the water column.
Note on B19: This is a calculated field. Dependent on depth distribution type, different formulae are used to calculate the time per dive at risk depth. For shallow-diving animals, all dive time is at risk except for the time taken to swim down and back up from the maximum rotor height. For deep-diving animals, only the time while swimming down and back up through the depths occupied by the rotor is at risk. For some depth distribution types Q2R is calculated directly, and this field is left blank.
Note on B20: This is a calculated field. It multiplies the dive frequency by the time per dive at risk depth, to get the proportion of time that the bird spends at risk depths.
Note on B21: This is a calculated field. It multiplies the areal density by the proportion at risk depth, then divides by the rotor diameter to get a true density in birds m-3

## ERM_1
ERM | From animals | From devices | From density | Intermediate calculations | Results
Device
Unit |  | 1
Name |  | 0
Period data |  | symbol | units
time in period |  |  | 0 | 0
time in period (secs) |  | t | s | FALSE
Rotor data
number of rotors |  | B | m | 0
rotor diameter |  | 2R | m | 0
rotor radius |  | R | m | 0
number of blades |  | b |  | 0
rotor width front to back |  | w | m | 0
rotation speed |  | Ω | rpm | 0
mean tangential blade speed |  | vr | m s-1 | 0
% time not operational |  | nop |  | 0%
mean current speed (m s-1) |  | vc | m s-1 | 0
mean blade speed relative to water |  | v | m s-1 | 0 | √ (vr2 + vc2)
Animal data
species | [5 empty] | harbour porpoise | harbour seal | grey seal | minke whale | bottlenose dolphin | Risso's dolphin | common dolphin
animal density at risk depth (c/f) |  | D | m-3 |  |  | #NAME? | #NAME? | #NAME? | #NAME? | #NAME? | #NAME? | #NAME?
marine animal or diving bird? | [5 empty] | marine animal | marine animal | marine animal | marine animal | marine animal | marine animal | marine animal
length |  | L | m |  |  | 1.22 | 1.41 | 1.37 | 5.2 | 2.57 | 2.37 | 1.77
bodywidth/wingspan |  | W | m |  |  | 0.3 | 0.34 | 0.32 | 2.2 | 0.64 | 0.55 | 0.44
swim speed (marine animals only) |  | u0 | m s-1 |  |  | 2 | 1.8 | 1.86 | 1.62 | 2.1 | 1.94 | 3
vertical swim speed |  | u | m s-1 |  |  | 0 | 0.85 | 0.61 | 0 | 0 | 0 | 0
shape factor |  | f |  |  | 0.5 or 0.8 | 0.5 | 0.5 | 0.5 | 0.5 | 0.5 | 0.5 | 0.5
ERM ENCOUNTER RATE
effective animal radius |  | r | m |  | W/f | 0.305 | 0.3525 | 0.3425 | 1.3 | 0.6425 | 0.5925 | 0.4425
effective blade area |  | A | m2 |  | (w+2r )(R+r) bB | 0 | 0 | 0 | 0 | 0 | 0 | 0
swim speed used |  | u or u0 |  |  | u for birds; otherwise u0 | 2 | 1.8 | 1.86 | 1.62 | 2.1 | 1.94 | 3
encounter rate (unit density) |  |  | animals s-1 |  | A (u2+3v2)/3v | #DIV/0! | #DIV/0! | #DIV/0! | #DIV/0! | #DIV/0! | #DIV/0! | #DIV/0!
encounter rate (per sec) |  | CERM | animals s-1 |  | A D (u2+3v2)/3v | #DIV/0! | #DIV/0! | #DIV/0! | #DIV/0! | #DIV/0! | #DIV/0! | #DIV/0!
encounter rate (per period) |  |  | animals |  | CERM t (1-nop) | #DIV/0! | #DIV/0! | #DIV/0! | #DIV/0! | #DIV/0! | #DIV/0! | #DIV/0!
[6 empty] | harbour porpoise | harbour seal | grey seal | minke whale | bottlenose dolphin | Risso's dolphin | common dolphin
1 turbine |  |  |  | Number | 1 | #DIV/0! | #DIV/0! | #DIV/0! | #DIV/0! | #DIV/0! | #DIV/0! | #DIV/0!
Avoidance |  |  |  | MW | 0 | HP | HS | GS | MW | BND | RD | CD
50% | [5 empty] | #DIV/0! | #DIV/0! | #DIV/0! | #DIV/0! | #DIV/0! | #DIV/0! | #DIV/0!
90% | [5 empty] | #DIV/0! | #DIV/0! | #DIV/0! | #DIV/0! | #DIV/0! | #DIV/0! | #DIV/0!
95% | [5 empty] | #DIV/0! | #DIV/0! | #DIV/0! | #DIV/0! | #DIV/0! | #DIV/0! | #DIV/0!
98% | [5 empty] | #DIV/0! | #DIV/0! | #DIV/0! | #DIV/0! | #DIV/0! | #DIV/0! | #DIV/0!
99% | [5 empty] | #DIV/0! | #DIV/0! | #DIV/0! | #DIV/0! | #DIV/0! | #DIV/0! | #DIV/0!
99.7% | [5 empty] | #DIV/0! | #DIV/0! | #DIV/0! | #DIV/0! | #DIV/0! | #DIV/0! | #DIV/0!
Number of devices for Phase 1 option 1 = 7 turbines (14MW) |  |  |  |  | 0 | #DIV/0! | #DIV/0! | #DIV/0! | #DIV/0! | #DIV/0! | #DIV/0! | #DIV/0!
Avoidance |  |  |  | MW | 0 | HP | HS | GS | MW | BND | RD | CD
50% | [5 empty] | #DIV/0! | #DIV/0! | #DIV/0! | #DIV/0! | #DIV/0! | #DIV/0! | #DIV/0!
90% | [5 empty] | #DIV/0! | #DIV/0! | #DIV/0! | #DIV/0! | #DIV/0! | #DIV/0! | #DIV/0!
95% | [5 empty] | #DIV/0! | #DIV/0! | #DIV/0! | #DIV/0! | #DIV/0! | #DIV/0! | #DIV/0!
98% | [5 empty] | #DIV/0! | #DIV/0! | #DIV/0! | #DIV/0! | #DIV/0! | #DIV/0! | #DIV/0! | Red values exceed species annual collision limit
99% | [5 empty] | #DIV/0! | #DIV/0! | #DIV/0! | #DIV/0! | #DIV/0! | #DIV/0! | #DIV/0!
99.7% | [5 empty] | #DIV/0! | #DIV/0! | #DIV/0! | #DIV/0! | #DIV/0! | #DIV/0! | #DIV/0!
Number of devices for less than 3 harbour porpoise (99.7% avoidance) |  |  |  |  | 5 | #DIV/0! | #DIV/0! | #DIV/0! | #DIV/0! | #DIV/0! | #DIV/0! | #DIV/0!
Avoidance |  |  |  | MW | 0 | HP | HS | GS | MW | BND | RD | CD
50% | [5 empty] | #DIV/0! | #DIV/0! | #DIV/0! | #DIV/0! | #DIV/0! | #DIV/0! | #DIV/0!
90% | [5 empty] | #DIV/0! | #DIV/0! | #DIV/0! | #DIV/0! | #DIV/0! | #DIV/0! | #DIV/0!
95% | [5 empty] | #DIV/0! | #DIV/0! | #DIV/0! | #DIV/0! | #DIV/0! | #DIV/0! | #DIV/0!
98% | [5 empty] | #DIV/0! | #DIV/0! | #DIV/0! | #DIV/0! | #DIV/0! | #DIV/0! | #DIV/0!
99% | [5 empty] | #DIV/0! | #DIV/0! | #DIV/0! | #DIV/0! | #DIV/0! | #DIV/0! | #DIV/0!
99.7% | [5 empty] | #DIV/0! | #DIV/0! | #DIV/0! | #DIV/0! | #DIV/0! | #DIV/0! | #DIV/0!
Number of devices for less than 0.66 bottlenose dolphin (99.7% avoidance) |  |  |  |  | 48 | #DIV/0! | #DIV/0! | #DIV/0! | #DIV/0! | #DIV/0! | #DIV/0! | #DIV/0!
Avoidance |  |  |  | MW | 0 | HP | HS | GS | MW | BND | RD | CD
50% | [5 empty] | #DIV/0! | #DIV/0! | #DIV/0! | #DIV/0! | #DIV/0! | #DIV/0! | #DIV/0!
90% | [5 empty] | #DIV/0! | #DIV/0! | #DIV/0! | #DIV/0! | #DIV/0! | #DIV/0! | #DIV/0!
95% | [5 empty] | #DIV/0! | #DIV/0! | #DIV/0! | #DIV/0! | #DIV/0! | #DIV/0! | #DIV/0!
98% | [5 empty] | #DIV/0! | #DIV/0! | #DIV/0! | #DIV/0! | #DIV/0! | #DIV/0! | #DIV/0!
99% | [5 empty] | #DIV/0! | #DIV/0! | #DIV/0! | #DIV/0! | #DIV/0! | #DIV/0! | #DIV/0!
99.7% | [5 empty] | #DIV/0! | #DIV/0! | #DIV/0! | #DIV/0! | #DIV/0! | #DIV/0! | #DIV/0!
Number of devices for less than 1 marine mammal (99.7% avoidance) |  |  |  |  | 1 | #DIV/0! | #DIV/0! | #DIV/0! | #DIV/0! | #DIV/0! | #DIV/0! | #DIV/0!
Avoidance |  |  |  | MW | 0 | HP | HS | GS | MW | BND | RD | CD
50% | [5 empty] | #DIV/0! | #DIV/0! | #DIV/0! | #DIV/0! | #DIV/0! | #DIV/0! | #DIV/0!
90% | [5 empty] | #DIV/0! | #DIV/0! | #DIV/0! | #DIV/0! | #DIV/0! | #DIV/0! | #DIV/0!
95% | [5 empty] | #DIV/0! | #DIV/0! | #DIV/0! | #DIV/0! | #DIV/0! | #DIV/0! | #DIV/0!
98% | [5 empty] | #DIV/0! | #DIV/0! | #DIV/0! | #DIV/0! | #DIV/0! | #DIV/0! | #DIV/0!
99% | [5 empty] | #DIV/0! | #DIV/0! | #DIV/0! | #DIV/0! | #DIV/0! | #DIV/0! | #DIV/0!
99.7% | [5 empty] | #DIV/0! | #DIV/0! | #DIV/0! | #DIV/0! | #DIV/0! | #DIV/0! | #DIV/0!
Number of devices for less than 1 BND, MW or RD (99.7% avoidance) |  |  |  |  | 23 | #DIV/0! | #DIV/0! | #DIV/0! | #DIV/0! | #DIV/0! | #DIV/0! | #DIV/0!
Avoidance |  |  |  | MW | 0 | HP | HS | GS | MW | BND | RD | CD
50% | [5 empty] | #DIV/0! | #DIV/0! | #DIV/0! | #DIV/0! | #DIV/0! | #DIV/0! | #DIV/0!
90% | [5 empty] | #DIV/0! | #DIV/0! | #DIV/0! | #DIV/0! | #DIV/0! | #DIV/0! | #DIV/0!
95% | [5 empty] | #DIV/0! | #DIV/0! | #DIV/0! | #DIV/0! | #DIV/0! | #DIV/0! | #DIV/0!
98% | [5 empty] | #DIV/0! | #DIV/0! | #DIV/0! | #DIV/0! | #DIV/0! | #DIV/0! | #DIV/0!
99% | [5 empty] | #DIV/0! | #DIV/0! | #DIV/0! | #DIV/0! | #DIV/0! | #DIV/0! | #DIV/0!
99.7% | [5 empty] | #DIV/0! | #DIV/0! | #DIV/0! | #DIV/0! | #DIV/0! | #DIV/0! | #DIV/0!
Note on C6: These are the symbols used in the text of the Fall of Warness collision risk report.
Note on B7: Normally this calculation will be done for a period of 1 year. However it can be done for a month or a breeding season eg 3.5 months, or a number of weeks, as required. Enter the period required, choosing weeks,months or years in cell D43 and the appropriate number in cell E43. The spreadsheet will convert it to seconds in cell E44.
Note on B8: This is a calculated field: the time period in seconds over which to get the encounter rate.
Note on B12: Thomas Benson: The device input is 'radius' therefore modified the code to calculate diameter (rather than the other way around)
Note on B13: The rotor diameter (twice the radius) in metres.
Note on B14: Needs no comment - usually 2 or 3 but occasionally 4
Note on B15: Unlike in the ERM and ETPM models, this is the width of the blade as measured across its widest point, sometimes called the chord width
Note on B16: This is the mean rotation speed while in operation, ie excluding periods below cut-in or above cut-in current speeds. In rpm (revolutions per minute). If this information is not available, leave this field blank and rely on the tip speed ratio.
Note on B18: This allows for the proportion of time when the turbine is not operational because the current speed is below the cut-in speed for the turbine or above the cut-out speed when the current speed is excessive. Allowance may also be included for downtime for maintenance and repair.
Note on B19: Bill Band: This is the tidal current speed at the turbine site, averaged over the time during which the turbine is in operation, ie excluding slack tides or excessive tides when the turbine may be closed down
Note on B23: These are the species being assessed, copied across from the relevant 'density' sheet.
Note on B24: This data must be copied across from the relevant 'density' sheet'. It is the average density of animals by volume (ie per m3) within the risk depth range.
Note on B26: Length of animal (m) from nose to tip of tail.
Note on B27: Body width of animal - taken as 1/4 of body length; or the wingspan if a bird.
Note on B29: This is the rate (m/sec) at which the bird swims downwards or upwards through the water column.
Note on B30: This is a calculated field. This guides the 'effective radius' of the bird - the separation from a blade required in order to clear a moving blade, taking account of all possible orientations of the bird. Fin-propelled marine animals and foot-propelled birds have a shape factor of 4.0, while wing-propelled birds have a shape factor of 2.55.
Note on B33: This is a calculated field. See comment on shape factor. This field is the effective radius ie the clearance required to avoid contact with a blade.
Note on B34: This is a calculated field. It gives the effective cross-sectional area of the blades, alllowing for the average clearance required to miss an animal (the 'effective radius')
Note on B37: This is a calculated field. Here it is - the encounter rate per second while the turbine is in operation.
Note on B38: This is a calculated field. And here is the encounter rate grossed up for the period discussed (usually a year) and allowing for the proportion of time the turbine is likely to be non-operational.

## CRM_1
CRM | From animals | From devices | From density | Intermediate calculations | Results | r/R | c/C
Device Examples | 0 |  |  |  |  | 0 | 0.69
[5 empty] | blade profile: | 0.05 | 0.73
[6 empty] | 0.1 | 0.79
Period data |  | symbol | units |  |  | 0.15 | 0.88
time in period |  |  | 0 | 0 |  | 0.2 | 0.96
time in period (secs) |  | t | s | FALSE |  | 0.25 | 1
[6 empty] | 0.3 | 0.98
Rotor data | [5 empty] | 0.35 | 0.92
number of rotors |  | B | m | 0 |  | 0.4 | 0.85
rotor diameter (c/f) |  | 2R | m | 0 |  | 0.45 | 0.8
rotor radius |  | R | m | 0 |  | 0.5 | 0.75
number of blades |  | b |  | 0 |  | 0.55 | 0.7
maximum blade width |  | C | m | 0 |  | 0.6 | 0.64
blade pitch at blade tip |  | γ | degrees | 0 |  | 0.65 | 0.58
blade profile |  | c/C |  | 0.2 | <-- | 0.7 | 0.52
rotation speed |  | Ω | rpm | 0 |  | 0.75 | 0.47
% time not operational |  | nop |  | 0% |  | 0.8 | 0.41
[6 empty] | 0.85 | 0.37
[6 empty] | 0.9 | 0.3
Current data | [5 empty] | 0.95 | 0.24
mean current speed (m s-1) |  | vc | m s-1 | 0 |  | 1 | 0
Animal data
Species (c/f) | [7 empty] | harbour porpoise | harbour seal | grey seal | minke whale | bottlenose dolphin | Risso's dolphin | common dolphin
animal density ar risk depth (c/f) |  | D | animals m-3 |  |  |  |  | #NAME? | #NAME? | #NAME? | #NAME? | #NAME? | #NAME? | #NAME?
marine animal or diving bird? | [7 empty] | marine animal | marine animal | marine animal | marine animal | marine animal | marine animal | marine animal
length |  | L | m |  |  |  |  | 1.22 | 1.41 | 1.37 | 5.2 | 2.57 | 2.37 | 1.77
wingspan / bodywidth |  | W | m |  |  |  |  | 0.3 | 0.34 | 0.32 | 2.2 | 0.64 | 0.55 | 0.44
CRM ENCOUNTER RATE
body length used perp to rotor |  | L' |  |  | swap length & width for diving birds |  |  | 1.22 | 1.41 | 1.37 | 5.2 | 2.57 | 2.37 | 1.77
body width used in rotor plane |  | W' |  |  | swap length & width for diving birds |  |  | 0.3 | 0.34 | 0.32 | 2.2 | 0.64 | 0.55 | 0.44
speed of approach used |  | vc | m s-1 |  | vc |  |  | 0 | 0 | 0 | 0 | 0 | 0 | 0
total frontal area |  |  | m2 |  | Bπ(R+0.5W')2 |  |  | 0 | 0 | 0 | 0 | 0 | 0 | 0
encounter probability for single transit |  | pcoll |  |  | pcoll |  |  | 66.95% | 75.84% | 73.97% | 100% | 100% | 100% | 91.64% | #NAME? | TB - I needed to copy back the formula into here (it was hard coded values)
no of rotor transits per second |  |  | s-1 |  | D Bπ(R+0.5W')2 vc |  |  | #NAME? | #NAME? | #NAME? | #NAME? | #NAME? | #NAME? | #NAME?
encounter rate (per sec) before avoidance |  | CCRM |  |  | D(Bπ(R+0.5W')2 vc pcoll |  |  | #NAME? | #NAME? | #NAME? | #NAME? | #NAME? | #NAME? | #NAME?
no of rotor transits in period |  |  |  |  | D Bπ(R+0.5W')2 vc(1-nop)t |  |  | #NAME? | #NAME? | #NAME? | #NAME? | #NAME? | #NAME? | #NAME?
encounters in period before avoidance |  |  | animals |  | CCRM (1-nop) t |  |  | #NAME? | #NAME? | #NAME? | #NAME? | #NAME? | #NAME? | #NAME?
ratio CRM/ERM | [7 empty] | #NAME? | #NAME? | #NAME? | #NAME? | #NAME? | #NAME? | #NAME?
[8 empty] | harbour porpoise | harbour seal | grey seal | minke whale | bottlenose dolphin | Risso's dolphin | common dolphin
1 turbine |  |  |  | Number | 1 |  |  | #NAME? | #NAME? | #NAME? | #NAME? | #NAME? | #NAME? | #NAME?
Avoidance |  |  |  | MW | 0 |  |  | HP | HS | GS | MW | BND | RD | CD
50% | [7 empty] | #NAME? | #NAME? | #NAME? | #NAME? | #NAME? | #NAME? | #NAME? |  | Red values exceed species annual collision limit
90% | [7 empty] | #NAME? | #NAME? | #NAME? | #NAME? | #NAME? | #NAME? | #NAME?
95% | [7 empty] | #NAME? | #NAME? | #NAME? | #NAME? | #NAME? | #NAME? | #NAME?
98% | [7 empty] | #NAME? | #NAME? | #NAME? | #NAME? | #NAME? | #NAME? | #NAME?
99% | [7 empty] | #NAME? | #NAME? | #NAME? | #NAME? | #NAME? | #NAME? | #NAME?
99.7% | [7 empty] | #NAME? | #NAME? | #NAME? | #NAME? | #NAME? | #NAME? | #NAME?
Number of devices for Phase 1 option 1 = 7 turbines (14MW) |  |  |  |  | 0 |  |  | #NAME? | #NAME? | #NAME? | #NAME? | #NAME? | #NAME? | #NAME?
Avoidance |  |  |  | MW | 0 |  |  | HP | HS | GS | MW | BND | RD | CD
50% | [7 empty] | #NAME? | #NAME? | #NAME? | #NAME? | #NAME? | #NAME? | #NAME?
90% | [7 empty] | #NAME? | #NAME? | #NAME? | #NAME? | #NAME? | #NAME? | #NAME?
95% | [7 empty] | #NAME? | #NAME? | #NAME? | #NAME? | #NAME? | #NAME? | #NAME?
98% | [7 empty] | #NAME? | #NAME? | #NAME? | #NAME? | #NAME? | #NAME? | #NAME?
99% | [7 empty] | #NAME? | #NAME? | #NAME? | #NAME? | #NAME? | #NAME? | #NAME?
99.7% | [7 empty] | #NAME? | #NAME? | #NAME? | #NAME? | #NAME? | #NAME? | #NAME?
Number of devices for less than 3 harbour porpoise (99.7% avoidance) |  |  |  |  | 4 |  |  | #NAME? | #NAME? | #NAME? | #NAME? | #NAME? | #NAME? | #NAME?
Avoidance |  |  |  | MW | 0 |  |  | HP | HS | GS | MW | BND | RD | CD
50% | [7 empty] | #NAME? | #NAME? | #NAME? | #NAME? | #NAME? | #NAME? | #NAME?
90% | [7 empty] | #NAME? | #NAME? | #NAME? | #NAME? | #NAME? | #NAME? | #NAME?
95% | [7 empty] | #NAME? | #NAME? | #NAME? | #NAME? | #NAME? | #NAME? | #NAME?
98% | [7 empty] | #NAME? | #NAME? | #NAME? | #NAME? | #NAME? | #NAME? | #NAME?
99% | [7 empty] | #NAME? | #NAME? | #NAME? | #NAME? | #NAME? | #NAME? | #NAME?
99.7% | [7 empty] | #NAME? | #NAME? | #NAME? | #NAME? | #NAME? | #NAME? | #NAME?
Number of devices for less than 0.66 bottlenose dolphin (99.7% avoidance) |  |  |  |  | 46 |  |  | #NAME? | #NAME? | #NAME? | #NAME? | #NAME? | #NAME? | #NAME?
Avoidance |  |  |  | MW | 0 |  |  | HP | HS | GS | MW | BND | RD | CD
50% | [7 empty] | #NAME? | #NAME? | #NAME? | #NAME? | #NAME? | #NAME? | #NAME?
90% | [7 empty] | #NAME? | #NAME? | #NAME? | #NAME? | #NAME? | #NAME? | #NAME?
95% | [7 empty] | #NAME? | #NAME? | #NAME? | #NAME? | #NAME? | #NAME? | #NAME?
98% | [7 empty] | #NAME? | #NAME? | #NAME? | #NAME? | #NAME? | #NAME? | #NAME?
99% | [7 empty] | #NAME? | #NAME? | #NAME? | #NAME? | #NAME? | #NAME? | #NAME?
99.7% | [7 empty] | #NAME? | #NAME? | #NAME? | #NAME? | #NAME? | #NAME? | #NAME?
Number of devices for less than 1 marine mammal (99.7% avoidance) |  |  |  |  | 1 |  |  | #NAME? | #NAME? | #NAME? | #NAME? | #NAME? | #NAME? | #NAME?
Avoidance |  |  |  | MW | 0 |  |  | HP | HS | GS | MW | BND | RD | CD
50% | [7 empty] | #NAME? | #NAME? | #NAME? | #NAME? | #NAME? | #NAME? | #NAME?
90% | [7 empty] | #NAME? | #NAME? | #NAME? | #NAME? | #NAME? | #NAME? | #NAME?
95% | [7 empty] | #NAME? | #NAME? | #NAME? | #NAME? | #NAME? | #NAME? | #NAME?
98% | [7 empty] | #NAME? | #NAME? | #NAME? | #NAME? | #NAME? | #NAME? | #NAME?
99% | [7 empty] | #NAME? | #NAME? | #NAME? | #NAME? | #NAME? | #NAME? | #NAME?
99.7% | [7 empty] | #NAME? | #NAME? | #NAME? | #NAME? | #NAME? | #NAME? | #NAME?
Number of devices for less than 1 MW, BND or RD (99.7% avoidance) |  |  |  |  | 33 |  |  | #NAME? | #NAME? | #NAME? | #NAME? | #NAME? | #NAME? | #NAME?
Avoidance |  |  |  | MW | 0 |  |  | HP | HS | GS | MW | BND | RD | CD
50% | [7 empty] | #NAME? | #NAME? | #NAME? | #NAME? | #NAME? | #NAME? | #NAME?
90% | [7 empty] | #NAME? | #NAME? | #NAME? | #NAME? | #NAME? | #NAME? | #NAME?
95% | [7 empty] | #NAME? | #NAME? | #NAME? | #NAME? | #NAME? | #NAME? | #NAME?
98% | [7 empty] | #NAME? | #NAME? | #NAME? | #NAME? | #NAME? | #NAME? | #NAME?
99% | [7 empty] | #NAME? | #NAME? | #NAME? | #NAME? | #NAME? | #NAME? | #NAME?
99.7% | [7 empty] | #NAME? | #NAME? | #NAME? | #NAME? | #NAME? | #NAME? | #NAME?
Note on C5: These are the symbols used in the text of the Fall of Warness collision risk report.
Note on B6: Normally this calculation will be done for a period of 1 year. However it can be done for a month or a breeding season eg 3.5 months, or a number of weeks, as required. Enter the period required, choosing weeks,months or years in cell D43 and the appropriate number in cell E43. The spreadsheet will convert it to seconds in cell E44.
Note on B7: This is a calculated field: the time period in seconds over which to get the encounter rate.
Note on B12: The inputs in Devices are in radius. Original spreadsheet had diameter as the input so swapped it here (now diameter is 2x radius)
Note on B13: Needs no comment - usually 2 or 3 but occasionally 4
Note on B14: Unlike in the ERM and ETPM models, this is the width of the blade as measured across its widest point, sometimes called the chord width
Note on B15: This is the angle the blade makes to the rotor plane, in degrees: a blade at 0 degrees would lie in the plane of the rotor and at 90 degrees would be fully feathered. In practice blades are twisted so this is an average along the blade length.
Note on B16: The shape of the blade, expressed as the width c of the blade at radii r/R from 0 to 1 in 0.05 steps, as a proportion of the maximum blade width C.
Note on B17: This is the mean rotation speed while in operation, ie excluding periods below cut-in or above cut-in current speeds. In rpm (revolutions per minute). If this information is not available, leave this field blank and rely on the tip speed ratio.
Note on B18: This allows for the proportion of time when the turbine is not operational because the current speed is below the cut-in speed for the turbine or above the cut-out speed when the current speed is excessive. Allowance may also be included for downtime for maintenance and repair.
Note on B22: Bill Band: This is the tidal current speed at the turbine site, averaged over the time during which the turbine is in operation, ie excluding slack tides or excessive tides when the turbine may be closed down
Note on B26: These are the species being assessed, copied across from the relevant 'density' sheet.
Note on B27: This data must be copied across from the relevant 'density' sheet'. It is the average density of animals by volume (ie per m3) within the risk depth range.
Note on B28: Choose 'sea mammal', 'diving bird', or 'fish'. On the basis of this information, the spreadsheet chooses which animal dimensions and which speed of approach to use.
Note on B29: Length of animal (m) from nose to tip of tail. .
Note on B30: Body width of animal - taken as 1/4 of body length; or the wingspan if a bird.
Note on B35: For diving animals and birds, the net speed of approach to the rotor is taken as the current velocity. For fish, the normal mean swim speed fo the fish is used.
Note on B36: the cross-sectional area of a rotor multiplied by the number of rotors
Note on B37: The probability of collision for a single transit through a rotor - the result of averaging over the whole disc area, assuming that the transit has equal probability of occurring at any point in the disc. The upstream/downstream results are for transits against/with the flow
Note on B38: the number of transits through rotors per second
Note on B39: The potential collision rate per second, before allowing for avoidance - the product of the previous two rows
Note on B41: The potential collision rate before avoidance in the period of study.

## Density_2
Animal density at risk depth calculations | From animals | From devices | Intermediate calculations | Results
Device
Unit | 2
Name | 0
Risk depth
rotor radius | R | m | 0
rotor diameter | 2R | m | 0
rotor minimum depth |  | m | 0
Mean channel depth |  | m | 0
Animals |  |  |  |  | harbour porpoise | harbour seal | grey seal | minke whale | bottlenose dolphin | Risso's dolphin | common dolphin
mean underwater duration of dive | tu | s |  |  | 26.2 | 180 | 297 | 104 | 25.8 | 25.8 | 25.8
overall dive frequency | F | dives s-1 |  | 1/(tu+ts) | 0 | 0 | 0 | 0 | 0 | 0 | 0
depth distribution type |  |  |  |  | harbour porpoise | harbour seal | grey seal | uniform | uniform | uniform | uniform
vertical swim speed | u | m s-1 |  |  | 0 | 0.85 | 0.61 | 0 | 0 | 0 | 0
adjusted at sea density | DA | animals m-2 |  |  | 3.3e-07 | 5e-10 | 1.55e-07 | 8.83e-09 | 5e-09 | 9.58e-09 | 2.33e-09
time per dive at risk depth | H | s
proportion at risk depth | Q2R |  |  | FH | #NAME? | #NAME? | #NAME? | #NAME? | #NAME? | #NAME? | #NAME?
density at risk depth (per m3) | D | animals m-3 |  | DA Q2R /2R | #NAME? | #NAME? | #NAME? | #NAME? | #NAME? | #NAME? | #NAME?
Note on B9: The diameter of the rotor, in metres.
Note on B10: This is the depth (m) of the rotor tips when at their closest to the surface.
Note on B11: the mean depth of the channel in the area where animals are foraging
Note on B14: The mean duration of a dive, in seconds.
Note on B15: This is a calculated field. The mean frequency of dives F, multiplied by the mean duration of a dive tu, gives the proportion of time Ftu spent underwater and hence 1-Ftu is the proportion of time spent on the surface. F is just the reciprocal of the dive + surface time ie 1/(tu + ts) The dive cycle for sea mammals is usually well documented in terms of mean dive time and surfacing time.
Note on B16: 'Shallow' dive birds are those whose typical dive depth is less than the maximum rotor depth. 'Deep' dive birds are those which typically dive to depths beyond the maximum rotor depth. 'Plunge' dive birds dive from the air, thus making a rapid descent through the water and a slower swum ascent. A 'vertical swim speed' must be entered for all three types, but only the 'plunge' diving birds need a plunge speed.
Note on B17: This is the rate (m/sec) at which the bird swims downwards or upwards through the water column.
Note on B19: This is a calculated field. Dependent on depth distribution type, different formulae are used to calculate the time per dive at risk depth. For shallow-diving animals, all dive time is at risk except for the time taken to swim down and back up from the maximum rotor height. For deep-diving animals, only the time while swimming down and back up through the depths occupied by the rotor is at risk. For some depth distribution types Q2R is calculated directly, and this field is left blank.
Note on B20: This is a calculated field. It multiplies the dive frequency by the time per dive at risk depth, to get the proportion of time that the bird spends at risk depths.
Note on B21: This is a calculated field. It multiplies the areal density by the proportion at risk depth, then divides by the rotor diameter to get a true density in birds m-3

## ERM_2
ERM | From animals | From devices | From density | Intermediate calculations | Results
Device
Unit |  | 2
Name |  | 0
Period data |  | symbol | units
time in period |  |  | 0 | 0
time in period (secs) |  | t | s | FALSE
Rotor data
number of rotors |  | B | m | 0
rotor diameter |  | 2R | m | 0
rotor radius |  | R | m | 0
number of blades |  | b |  | 0
rotor width front to back |  | w | m | 0
rotation speed |  | Ω | rpm | 0
mean tangential blade speed |  | vr | m s-1 | 0
% time not operational |  | nop |  | 0%
mean current speed (m s-1) |  | vc | m s-1 | 0
mean blade speed relative to water |  | v | m s-1 | 0 | √ (vr2 + vc2)
Animal data
species | [5 empty] | harbour porpoise | harbour seal | grey seal | minke whale | bottlenose dolphin | Risso's dolphin | common dolphin
animal density at risk depth (c/f) |  | D | m-3 |  |  | #NAME? | #NAME? | #NAME? | #NAME? | #NAME? | #NAME? | #NAME?
marine animal or diving bird? | [5 empty] | marine animal | marine animal | marine animal | marine animal | marine animal | marine animal | marine animal
length |  | L | m |  |  | 1.22 | 1.41 | 1.37 | 5.2 | 2.57 | 2.37 | 1.77
bodywidth/wingspan |  | W | m |  |  | 0.3 | 0.34 | 0.32 | 2.2 | 0.64 | 0.55 | 0.44
swim speed (marine animals only) |  | u0 | m s-1 |  |  | 2 | 1.8 | 1.86 | 1.62 | 2.1 | 1.94 | 3
vertical swim speed |  | u | m s-1 |  |  | 0 | 0.85 | 0.61 | 0 | 0 | 0 | 0
shape factor |  | f |  |  | 0.5 or 0.8 | 0.5 | 0.5 | 0.5 | 0.5 | 0.5 | 0.5 | 0.5
ERM ENCOUNTER RATE
effective animal radius |  | r | m |  | W/f | 0.305 | 0.3525 | 0.3425 | 1.3 | 0.6425 | 0.5925 | 0.4425
effective blade area |  | A | m2 |  | (w+2r )(R+r) bB | 0 | 0 | 0 | 0 | 0 | 0 | 0
swim speed used |  | u or u0 |  |  | u for birds; otherwise u0 | 2 | 1.8 | 1.86 | 1.62 | 2.1 | 1.94 | 3
encounter rate (unit density) |  |  | animals s-1 |  | A (u2+3v2)/3v | #DIV/0! | #DIV/0! | #DIV/0! | #DIV/0! | #DIV/0! | #DIV/0! | #DIV/0!
encounter rate (per sec) |  | CERM | animals s-1 |  | A D (u2+3v2)/3v | #DIV/0! | #DIV/0! | #DIV/0! | #DIV/0! | #DIV/0! | #DIV/0! | #DIV/0!
encounter rate (per period) |  |  | animals |  | CERM t (1-nop) | #DIV/0! | #DIV/0! | #DIV/0! | #DIV/0! | #DIV/0! | #DIV/0! | #DIV/0!
[6 empty] | harbour porpoise | harbour seal | grey seal | minke whale | bottlenose dolphin | Risso's dolphin | common dolphin
1 turbine |  |  |  | Number | 1 | #DIV/0! | #DIV/0! | #DIV/0! | #DIV/0! | #DIV/0! | #DIV/0! | #DIV/0!
Avoidance |  |  |  | MW | 0 | HP | HS | GS | MW | BND | RD | CD
50% | [5 empty] | #DIV/0! | #DIV/0! | #DIV/0! | #DIV/0! | #DIV/0! | #DIV/0! | #DIV/0!
90% | [5 empty] | #DIV/0! | #DIV/0! | #DIV/0! | #DIV/0! | #DIV/0! | #DIV/0! | #DIV/0!
95% | [5 empty] | #DIV/0! | #DIV/0! | #DIV/0! | #DIV/0! | #DIV/0! | #DIV/0! | #DIV/0!
98% | [5 empty] | #DIV/0! | #DIV/0! | #DIV/0! | #DIV/0! | #DIV/0! | #DIV/0! | #DIV/0!
99% | [5 empty] | #DIV/0! | #DIV/0! | #DIV/0! | #DIV/0! | #DIV/0! | #DIV/0! | #DIV/0!
99.7% | [5 empty] | #DIV/0! | #DIV/0! | #DIV/0! | #DIV/0! | #DIV/0! | #DIV/0! | #DIV/0!
Number of devices for Phase 1 option 1 = 7 turbines (14MW) |  |  |  |  | 0 | #DIV/0! | #DIV/0! | #DIV/0! | #DIV/0! | #DIV/0! | #DIV/0! | #DIV/0!
Avoidance |  |  |  | MW | 0 | HP | HS | GS | MW | BND | RD | CD
50% | [5 empty] | #DIV/0! | #DIV/0! | #DIV/0! | #DIV/0! | #DIV/0! | #DIV/0! | #DIV/0!
90% | [5 empty] | #DIV/0! | #DIV/0! | #DIV/0! | #DIV/0! | #DIV/0! | #DIV/0! | #DIV/0!
95% | [5 empty] | #DIV/0! | #DIV/0! | #DIV/0! | #DIV/0! | #DIV/0! | #DIV/0! | #DIV/0!
98% | [5 empty] | #DIV/0! | #DIV/0! | #DIV/0! | #DIV/0! | #DIV/0! | #DIV/0! | #DIV/0! | Red values exceed species annual collision limit
99% | [5 empty] | #DIV/0! | #DIV/0! | #DIV/0! | #DIV/0! | #DIV/0! | #DIV/0! | #DIV/0!
99.7% | [5 empty] | #DIV/0! | #DIV/0! | #DIV/0! | #DIV/0! | #DIV/0! | #DIV/0! | #DIV/0!
Number of devices for less than 3 harbour porpoise (99.7% avoidance) |  |  |  |  | 19 | #DIV/0! | #DIV/0! | #DIV/0! | #DIV/0! | #DIV/0! | #DIV/0! | #DIV/0!
Avoidance |  |  |  | MW | 0 | HP | HS | GS | MW | BND | RD | CD
50% | [5 empty] | #DIV/0! | #DIV/0! | #DIV/0! | #DIV/0! | #DIV/0! | #DIV/0! | #DIV/0!
90% | [5 empty] | #DIV/0! | #DIV/0! | #DIV/0! | #DIV/0! | #DIV/0! | #DIV/0! | #DIV/0!
95% | [5 empty] | #DIV/0! | #DIV/0! | #DIV/0! | #DIV/0! | #DIV/0! | #DIV/0! | #DIV/0!
98% | [5 empty] | #DIV/0! | #DIV/0! | #DIV/0! | #DIV/0! | #DIV/0! | #DIV/0! | #DIV/0!
99% | [5 empty] | #DIV/0! | #DIV/0! | #DIV/0! | #DIV/0! | #DIV/0! | #DIV/0! | #DIV/0!
99.7% | [5 empty] | #DIV/0! | #DIV/0! | #DIV/0! | #DIV/0! | #DIV/0! | #DIV/0! | #DIV/0!
Number of devices for less than 0.66 bottlenose dolphin (99.7% avoidance) |  |  |  |  | 211 | #DIV/0! | #DIV/0! | #DIV/0! | #DIV/0! | #DIV/0! | #DIV/0! | #DIV/0!
Avoidance |  |  |  | MW | 0 | HP | HS | GS | MW | BND | RD | CD
50% | [5 empty] | #DIV/0! | #DIV/0! | #DIV/0! | #DIV/0! | #DIV/0! | #DIV/0! | #DIV/0!
90% | [5 empty] | #DIV/0! | #DIV/0! | #DIV/0! | #DIV/0! | #DIV/0! | #DIV/0! | #DIV/0!
95% | [5 empty] | #DIV/0! | #DIV/0! | #DIV/0! | #DIV/0! | #DIV/0! | #DIV/0! | #DIV/0!
98% | [5 empty] | #DIV/0! | #DIV/0! | #DIV/0! | #DIV/0! | #DIV/0! | #DIV/0! | #DIV/0!
99% | [5 empty] | #DIV/0! | #DIV/0! | #DIV/0! | #DIV/0! | #DIV/0! | #DIV/0! | #DIV/0!
99.7% | [5 empty] | #DIV/0! | #DIV/0! | #DIV/0! | #DIV/0! | #DIV/0! | #DIV/0! | #DIV/0!
Number of devices for less than 1 marine mammal (99.7% avoidance) |  |  |  |  | 6 | #DIV/0! | #DIV/0! | #DIV/0! | #DIV/0! | #DIV/0! | #DIV/0! | #DIV/0!
Avoidance |  |  |  | MW | 0 | HP | HS | GS | MW | BND | RD | CD
50% | [5 empty] | #DIV/0! | #DIV/0! | #DIV/0! | #DIV/0! | #DIV/0! | #DIV/0! | #DIV/0!
90% | [5 empty] | #DIV/0! | #DIV/0! | #DIV/0! | #DIV/0! | #DIV/0! | #DIV/0! | #DIV/0!
95% | [5 empty] | #DIV/0! | #DIV/0! | #DIV/0! | #DIV/0! | #DIV/0! | #DIV/0! | #DIV/0!
98% | [5 empty] | #DIV/0! | #DIV/0! | #DIV/0! | #DIV/0! | #DIV/0! | #DIV/0! | #DIV/0!
99% | [5 empty] | #DIV/0! | #DIV/0! | #DIV/0! | #DIV/0! | #DIV/0! | #DIV/0! | #DIV/0!
99.7% | [5 empty] | #DIV/0! | #DIV/0! | #DIV/0! | #DIV/0! | #DIV/0! | #DIV/0! | #DIV/0!
Number of devices for less than 1 BND, MW or RD (99.7% avoidance) |  |  |  |  | 97 | #DIV/0! | #DIV/0! | #DIV/0! | #DIV/0! | #DIV/0! | #DIV/0! | #DIV/0!
Avoidance |  |  |  | MW | 0 | HP | HS | GS | MW | BND | RD | CD
50% | [5 empty] | #DIV/0! | #DIV/0! | #DIV/0! | #DIV/0! | #DIV/0! | #DIV/0! | #DIV/0!
90% | [5 empty] | #DIV/0! | #DIV/0! | #DIV/0! | #DIV/0! | #DIV/0! | #DIV/0! | #DIV/0!
95% | [5 empty] | #DIV/0! | #DIV/0! | #DIV/0! | #DIV/0! | #DIV/0! | #DIV/0! | #DIV/0!
98% | [5 empty] | #DIV/0! | #DIV/0! | #DIV/0! | #DIV/0! | #DIV/0! | #DIV/0! | #DIV/0!
99% | [5 empty] | #DIV/0! | #DIV/0! | #DIV/0! | #DIV/0! | #DIV/0! | #DIV/0! | #DIV/0!
99.7% | [5 empty] | #DIV/0! | #DIV/0! | #DIV/0! | #DIV/0! | #DIV/0! | #DIV/0! | #DIV/0!
Note on C6: These are the symbols used in the text of the Fall of Warness collision risk report.
Note on B7: Normally this calculation will be done for a period of 1 year. However it can be done for a month or a breeding season eg 3.5 months, or a number of weeks, as required. Enter the period required, choosing weeks,months or years in cell D43 and the appropriate number in cell E43. The spreadsheet will convert it to seconds in cell E44.
Note on B8: This is a calculated field: the time period in seconds over which to get the encounter rate.
Note on B12: Thomas Benson: The device input is 'radius' therefore modified the code to calculate diameter (rather than the other way around)
Note on B13: The rotor diameter (twice the radius) in metres.
Note on B14: Needs no comment - usually 2 or 3 but occasionally 4
Note on B15: Unlike in the ERM and ETPM models, this is the width of the blade as measured across its widest point, sometimes called the chord width
Note on B16: This is the mean rotation speed while in operation, ie excluding periods below cut-in or above cut-in current speeds. In rpm (revolutions per minute). If this information is not available, leave this field blank and rely on the tip speed ratio.
Note on B18: This allows for the proportion of time when the turbine is not operational because the current speed is below the cut-in speed for the turbine or above the cut-out speed when the current speed is excessive. Allowance may also be included for downtime for maintenance and repair.
Note on B19: Bill Band: This is the tidal current speed at the turbine site, averaged over the time during which the turbine is in operation, ie excluding slack tides or excessive tides when the turbine may be closed down
Note on B23: These are the species being assessed, copied across from the relevant 'density' sheet.
Note on B24: This data must be copied across from the relevant 'density' sheet'. It is the average density of animals by volume (ie per m3) within the risk depth range.
Note on B26: Length of animal (m) from nose to tip of tail.
Note on B27: Body width of animal - taken as 1/4 of body length; or the wingspan if a bird.
Note on B29: This is the rate (m/sec) at which the bird swims downwards or upwards through the water column.
Note on B30: This is a calculated field. This guides the 'effective radius' of the bird - the separation from a blade required in order to clear a moving blade, taking account of all possible orientations of the bird. Fin-propelled marine animals and foot-propelled birds have a shape factor of 4.0, while wing-propelled birds have a shape factor of 2.55.
Note on B33: This is a calculated field. See comment on shape factor. This field is the effective radius ie the clearance required to avoid contact with a blade.
Note on B34: This is a calculated field. It gives the effective cross-sectional area of the blades, alllowing for the average clearance required to miss an animal (the 'effective radius')
Note on B37: This is a calculated field. Here it is - the encounter rate per second while the turbine is in operation.
Note on B38: This is a calculated field. And here is the encounter rate grossed up for the period discussed (usually a year) and allowing for the proportion of time the turbine is likely to be non-operational.

## CRM_2
CRM | From animals | From devices | From density | Intermediate calculations | Results | r/R | c/C
Device Examples | 0 |  |  |  |  | 0 | 0.69
[5 empty] | blade profile: | 0.05 | 0.73
[6 empty] | 0.1 | 0.79
Period data |  | symbol | units |  |  | 0.15 | 0.88
time in period |  |  | 0 | 0 |  | 0.2 | 0.96
time in period (secs) |  | t | s | FALSE |  | 0.25 | 1
[6 empty] | 0.3 | 0.98
Rotor data | [5 empty] | 0.35 | 0.92
number of rotors |  | B | m | 0 |  | 0.4 | 0.85
rotor diameter (c/f) |  | 2R | m | 0 |  | 0.45 | 0.8
rotor radius |  | R | m | 0 |  | 0.5 | 0.75
number of blades |  | b |  | 0 |  | 0.55 | 0.7
maximum blade width |  | C | m | 0 |  | 0.6 | 0.64
blade pitch at blade tip |  | γ | degrees | 0 |  | 0.65 | 0.58
blade profile |  | c/C |  | 0.2 | <-- | 0.7 | 0.52
rotation speed |  | Ω | rpm | 0 |  | 0.75 | 0.47
% time not operational |  | nop |  | 0% |  | 0.8 | 0.41
[6 empty] | 0.85 | 0.37
[6 empty] | 0.9 | 0.3
Current data | [5 empty] | 0.95 | 0.24
mean current speed (m s-1) |  | vc | m s-1 | 0 |  | 1 | 0
Animal data
Species (c/f) | [7 empty] | harbour porpoise | harbour seal | grey seal | minke whale | bottlenose dolphin | Risso's dolphin | common dolphin
animal density ar risk depth (c/f) |  | D | animals m-3 |  |  |  |  | #NAME? | #NAME? | #NAME? | #NAME? | #NAME? | #NAME? | #NAME?
marine animal or diving bird? | [7 empty] | marine animal | marine animal | marine animal | marine animal | marine animal | marine animal | marine animal
length |  | L | m |  |  |  |  | 1.22 | 1.41 | 1.37 | 5.2 | 2.57 | 2.37 | 1.77
wingspan / bodywidth |  | W | m |  |  |  |  | 0.3 | 0.34 | 0.32 | 2.2 | 0.64 | 0.55 | 0.44
CRM ENCOUNTER RATE
body length used perp to rotor |  | L' |  |  | swap length & width for diving birds |  |  | 1.22 | 1.41 | 1.37 | 5.2 | 2.57 | 2.37 | 1.77
body width used in rotor plane |  | W' |  |  | swap length & width for diving birds |  |  | 0.3 | 0.34 | 0.32 | 2.2 | 0.64 | 0.55 | 0.44
speed of approach used |  | vc | m s-1 |  | vc |  |  | 0 | 0 | 0 | 0 | 0 | 0 | 0
total frontal area |  |  | m2 |  | Bπ(R+0.5W')2 |  |  | 0 | 0 | 0 | 0 | 0 | 0 | 0
encounter probability for single transit |  | pcoll |  |  | pcoll |  |  | 50.65% | 57.49% | 56.05% | 100% | 97.08% | 91.12% | 70.4% | #NAME? | TB - I needed to copy back the formula into here (it was hard coded values)
no of rotor transits per second |  |  | s-1 |  | D Bπ(R+0.5W')2 vc |  |  | #NAME? | #NAME? | #NAME? | #NAME? | #NAME? | #NAME? | #NAME?
encounter rate (per sec) before avoidance |  | CCRM |  |  | D(Bπ(R+0.5W')2 vc pcoll |  |  | #NAME? | #NAME? | #NAME? | #NAME? | #NAME? | #NAME? | #NAME?
no of rotor transits in period |  |  |  |  | D Bπ(R+0.5W')2 vc(1-nop)t |  |  | #NAME? | #NAME? | #NAME? | #NAME? | #NAME? | #NAME? | #NAME?
encounters in period before avoidance |  |  | animals |  | CCRM (1-nop) t |  |  | #NAME? | #NAME? | #NAME? | #NAME? | #NAME? | #NAME? | #NAME?
ratio CRM/ERM | [7 empty] | #NAME? | #NAME? | #NAME? | #NAME? | #NAME? | #NAME? | #NAME?
[8 empty] | harbour porpoise | harbour seal | grey seal | minke whale | bottlenose dolphin | Risso's dolphin | common dolphin
1 turbine |  |  |  | Number | 1 |  |  | #NAME? | #NAME? | #NAME? | #NAME? | #NAME? | #NAME? | #NAME?
Avoidance |  |  |  | MW | 0 |  |  | HP | HS | GS | MW | BND | RD | CD
50% | [7 empty] | #NAME? | #NAME? | #NAME? | #NAME? | #NAME? | #NAME? | #NAME? |  | Red values exceed species annual collision limit
90% | [7 empty] | #NAME? | #NAME? | #NAME? | #NAME? | #NAME? | #NAME? | #NAME?
95% | [7 empty] | #NAME? | #NAME? | #NAME? | #NAME? | #NAME? | #NAME? | #NAME?
98% | [7 empty] | #NAME? | #NAME? | #NAME? | #NAME? | #NAME? | #NAME? | #NAME?
99% | [7 empty] | #NAME? | #NAME? | #NAME? | #NAME? | #NAME? | #NAME? | #NAME?
99.7% | [7 empty] | #NAME? | #NAME? | #NAME? | #NAME? | #NAME? | #NAME? | #NAME?
Number of devices for Phase 1 option 1 = 7 turbines (14MW) |  |  |  |  | 0 |  |  | #NAME? | #NAME? | #NAME? | #NAME? | #NAME? | #NAME? | #NAME?
Avoidance |  |  |  | MW | 0 |  |  | HP | HS | GS | MW | BND | RD | CD
50% | [7 empty] | #NAME? | #NAME? | #NAME? | #NAME? | #NAME? | #NAME? | #NAME?
90% | [7 empty] | #NAME? | #NAME? | #NAME? | #NAME? | #NAME? | #NAME? | #NAME?
95% | [7 empty] | #NAME? | #NAME? | #NAME? | #NAME? | #NAME? | #NAME? | #NAME?
98% | [7 empty] | #NAME? | #NAME? | #NAME? | #NAME? | #NAME? | #NAME? | #NAME?
99% | [7 empty] | #NAME? | #NAME? | #NAME? | #NAME? | #NAME? | #NAME? | #NAME?
99.7% | [7 empty] | #NAME? | #NAME? | #NAME? | #NAME? | #NAME? | #NAME? | #NAME?
Number of devices for less than 3 harbour porpoise (99.7% avoidance) |  |  |  |  | 16 |  |  | #NAME? | #NAME? | #NAME? | #NAME? | #NAME? | #NAME? | #NAME?
Avoidance |  |  |  | MW | 0 |  |  | HP | HS | GS | MW | BND | RD | CD
50% | [7 empty] | #NAME? | #NAME? | #NAME? | #NAME? | #NAME? | #NAME? | #NAME?
90% | [7 empty] | #NAME? | #NAME? | #NAME? | #NAME? | #NAME? | #NAME? | #NAME?
95% | [7 empty] | #NAME? | #NAME? | #NAME? | #NAME? | #NAME? | #NAME? | #NAME?
98% | [7 empty] | #NAME? | #NAME? | #NAME? | #NAME? | #NAME? | #NAME? | #NAME?
99% | [7 empty] | #NAME? | #NAME? | #NAME? | #NAME? | #NAME? | #NAME? | #NAME?
99.7% | [7 empty] | #NAME? | #NAME? | #NAME? | #NAME? | #NAME? | #NAME? | #NAME?
Number of devices for less than 0.66 bottlenose dolphin (99.7% avoidance) |  |  |  |  | 148 |  |  | #NAME? | #NAME? | #NAME? | #NAME? | #NAME? | #NAME? | #NAME?
Avoidance |  |  |  | MW | 0 |  |  | HP | HS | GS | MW | BND | RD | CD
50% | [7 empty] | #NAME? | #NAME? | #NAME? | #NAME? | #NAME? | #NAME? | #NAME?
90% | [7 empty] | #NAME? | #NAME? | #NAME? | #NAME? | #NAME? | #NAME? | #NAME?
95% | [7 empty] | #NAME? | #NAME? | #NAME? | #NAME? | #NAME? | #NAME? | #NAME?
98% | [7 empty] | #NAME? | #NAME? | #NAME? | #NAME? | #NAME? | #NAME? | #NAME?
99% | [7 empty] | #NAME? | #NAME? | #NAME? | #NAME? | #NAME? | #NAME? | #NAME?
99.7% | [7 empty] | #NAME? | #NAME? | #NAME? | #NAME? | #NAME? | #NAME? | #NAME?
Number of devices for less than 1 marine mammal (99.7% avoidance) |  |  |  |  | 5 |  |  | #NAME? | #NAME? | #NAME? | #NAME? | #NAME? | #NAME? | #NAME?
Avoidance |  |  |  | MW | 0 |  |  | HP | HS | GS | MW | BND | RD | CD
50% | [7 empty] | #NAME? | #NAME? | #NAME? | #NAME? | #NAME? | #NAME? | #NAME?
90% | [7 empty] | #NAME? | #NAME? | #NAME? | #NAME? | #NAME? | #NAME? | #NAME?
95% | [7 empty] | #NAME? | #NAME? | #NAME? | #NAME? | #NAME? | #NAME? | #NAME?
98% | [7 empty] | #NAME? | #NAME? | #NAME? | #NAME? | #NAME? | #NAME? | #NAME?
99% | [7 empty] | #NAME? | #NAME? | #NAME? | #NAME? | #NAME? | #NAME? | #NAME?
99.7% | [7 empty] | #NAME? | #NAME? | #NAME? | #NAME? | #NAME? | #NAME? | #NAME?
Number of devices for less than 1 MW, BND or RD (99.7% avoidance) |  |  |  |  | 100 |  |  | #NAME? | #NAME? | #NAME? | #NAME? | #NAME? | #NAME? | #NAME?
Avoidance |  |  |  | MW | 0 |  |  | HP | HS | GS | MW | BND | RD | CD
50% | [7 empty] | #NAME? | #NAME? | #NAME? | #NAME? | #NAME? | #NAME? | #NAME?
90% | [7 empty] | #NAME? | #NAME? | #NAME? | #NAME? | #NAME? | #NAME? | #NAME?
95% | [7 empty] | #NAME? | #NAME? | #NAME? | #NAME? | #NAME? | #NAME? | #NAME?
98% | [7 empty] | #NAME? | #NAME? | #NAME? | #NAME? | #NAME? | #NAME? | #NAME?
99% | [7 empty] | #NAME? | #NAME? | #NAME? | #NAME? | #NAME? | #NAME? | #NAME?
99.7% | [7 empty] | #NAME? | #NAME? | #NAME? | #NAME? | #NAME? | #NAME? | #NAME?
Note on C5: These are the symbols used in the text of the Fall of Warness collision risk report.
Note on B6: Normally this calculation will be done for a period of 1 year. However it can be done for a month or a breeding season eg 3.5 months, or a number of weeks, as required. Enter the period required, choosing weeks,months or years in cell D43 and the appropriate number in cell E43. The spreadsheet will convert it to seconds in cell E44.
Note on B7: This is a calculated field: the time period in seconds over which to get the encounter rate.
Note on B12: The inputs in Devices are in radius. Original spreadsheet had diameter as the input so swapped it here (now diameter is 2x radius)
Note on B13: Needs no comment - usually 2 or 3 but occasionally 4
Note on B14: Unlike in the ERM and ETPM models, this is the width of the blade as measured across its widest point, sometimes called the chord width
Note on B15: This is the angle the blade makes to the rotor plane, in degrees: a blade at 0 degrees would lie in the plane of the rotor and at 90 degrees would be fully feathered. In practice blades are twisted so this is an average along the blade length.
Note on B16: The shape of the blade, expressed as the width c of the blade at radii r/R from 0 to 1 in 0.05 steps, as a proportion of the maximum blade width C.
Note on B17: This is the mean rotation speed while in operation, ie excluding periods below cut-in or above cut-in current speeds. In rpm (revolutions per minute). If this information is not available, leave this field blank and rely on the tip speed ratio.
Note on B18: This allows for the proportion of time when the turbine is not operational because the current speed is below the cut-in speed for the turbine or above the cut-out speed when the current speed is excessive. Allowance may also be included for downtime for maintenance and repair.
Note on B22: Bill Band: This is the tidal current speed at the turbine site, averaged over the time during which the turbine is in operation, ie excluding slack tides or excessive tides when the turbine may be closed down
Note on B26: These are the species being assessed, copied across from the relevant 'density' sheet.
Note on B27: This data must be copied across from the relevant 'density' sheet'. It is the average density of animals by volume (ie per m3) within the risk depth range.
Note on B28: Choose 'sea mammal', 'diving bird', or 'fish'. On the basis of this information, the spreadsheet chooses which animal dimensions and which speed of approach to use.
Note on B29: Length of animal (m) from nose to tip of tail. .
Note on B30: Body width of animal - taken as 1/4 of body length; or the wingspan if a bird.
Note on B35: For diving animals and birds, the net speed of approach to the rotor is taken as the current velocity. For fish, the normal mean swim speed fo the fish is used.
Note on B36: the cross-sectional area of a rotor multiplied by the number of rotors
Note on B37: The probability of collision for a single transit through a rotor - the result of averaging over the whole disc area, assuming that the transit has equal probability of occurring at any point in the disc. The upstream/downstream results are for transits against/with the flow
Note on B38: the number of transits through rotors per second
Note on B39: The potential collision rate per second, before allowing for avoidance - the product of the previous two rows
Note on B41: The potential collision rate before avoidance in the period of study.

## Density_3
Animal density at risk depth calculations | From animals | From devices | Intermediate calculations | Results
Device
Unit | 3
Name | Magallanes
Risk depth
rotor radius | R | m | 10.5
rotor diameter | 2R | m | 21
rotor minimum depth |  | m | 3.154
Mean channel depth |  | m | 36
Animals |  |  |  |  | harbour porpoise | harbour seal | grey seal | minke whale | bottlenose dolphin | Risso's dolphin | common dolphin
mean underwater duration of dive | tu | s |  |  | 26.2 | 180 | 297 | 104 | 25.8 | 25.8 | 25.8
overall dive frequency | F | dives s-1 |  | 1/(tu+ts) | 0 | 0 | 0 | 0 | 0 | 0 | 0
depth distribution type |  |  |  |  | harbour porpoise | harbour seal | grey seal | uniform | uniform | uniform | uniform
vertical swim speed | u | m s-1 |  |  | 0 | 0.85 | 0.61 | 0 | 0 | 0 | 0
adjusted at sea density | DA | animals m-2 |  |  | 3.3e-07 | 5e-10 | 1.55e-07 | 8.83e-09 | 5e-09 | 9.58e-09 | 2.33e-09
time per dive at risk depth | H | s
proportion at risk depth | Q2R |  |  | FH | 62.32% | 41.29% | 31.86% | 58.33% | 58.33% | 58.33% | 58.33%
density at risk depth (per m3) | D | animals m-3 |  | DA Q2R /2R | 9.7925e-09 | 9.8315e-12 | 2.3517e-09 | 2.4528e-10 | 1.3889e-10 | 2.6611e-10 | 6.4722e-11
Note on B9: The diameter of the rotor, in metres.
Note on B10: This is the depth (m) of the rotor tips when at their closest to the surface.
Note on B11: the mean depth of the channel in the area where animals are foraging
Note on B14: The mean duration of a dive, in seconds.
Note on B15: This is a calculated field. The mean frequency of dives F, multiplied by the mean duration of a dive tu, gives the proportion of time Ftu spent underwater and hence 1-Ftu is the proportion of time spent on the surface. F is just the reciprocal of the dive + surface time ie 1/(tu + ts) The dive cycle for sea mammals is usually well documented in terms of mean dive time and surfacing time.
Note on B16: 'Shallow' dive birds are those whose typical dive depth is less than the maximum rotor depth. 'Deep' dive birds are those which typically dive to depths beyond the maximum rotor depth. 'Plunge' dive birds dive from the air, thus making a rapid descent through the water and a slower swum ascent. A 'vertical swim speed' must be entered for all three types, but only the 'plunge' diving birds need a plunge speed.
Note on B17: This is the rate (m/sec) at which the bird swims downwards or upwards through the water column.
Note on B19: This is a calculated field. Dependent on depth distribution type, different formulae are used to calculate the time per dive at risk depth. For shallow-diving animals, all dive time is at risk except for the time taken to swim down and back up from the maximum rotor height. For deep-diving animals, only the time while swimming down and back up through the depths occupied by the rotor is at risk. For some depth distribution types Q2R is calculated directly, and this field is left blank.
Note on B20: This is a calculated field. It multiplies the dive frequency by the time per dive at risk depth, to get the proportion of time that the bird spends at risk depths.
Note on B21: This is a calculated field. It multiplies the areal density by the proportion at risk depth, then divides by the rotor diameter to get a true density in birds m-3

## ERM_3
ERM | From animals | From devices | From density | Intermediate calculations | Results
Device
Unit |  | 3
Name |  | Magallanes
Period data |  | symbol | units
time in period |  |  | years | 1
time in period (secs) |  | t | s | 31536000
Rotor data
number of rotors |  | B | m | 2
rotor diameter |  | 2R | m | 21
rotor radius |  | R | m | 10.5
number of blades |  | b |  | 3
rotor width front to back |  | w | m | 1.007
rotation speed |  | Ω | rpm | 9.98
mean tangential blade speed |  | vr | m s-1 | 5.4868
% time not operational |  | nop |  | 26%
mean current speed (m s-1) |  | vc | m s-1 | 1.52
mean blade speed relative to water |  | v | m s-1 | 5.6934 | √ (vr2 + vc2)
Animal data
species | [5 empty] | harbour porpoise | harbour seal | grey seal | minke whale | bottlenose dolphin | Risso's dolphin | common dolphin
animal density at risk depth (c/f) |  | D | m-3 |  |  | 9.7925e-09 | 9.8315e-12 | 2.3517e-09 | 2.4528e-10 | 1.3889e-10 | 2.6611e-10 | 6.4722e-11
marine animal or diving bird? | [5 empty] | marine animal | marine animal | marine animal | marine animal | marine animal | marine animal | marine animal
length |  | L | m |  |  | 1.22 | 1.41 | 1.37 | 5.2 | 2.57 | 2.37 | 1.77
bodywidth/wingspan |  | W | m |  |  | 0.3 | 0.34 | 0.32 | 2.2 | 0.64 | 0.55 | 0.44
swim speed (marine animals only) |  | u0 | m s-1 |  |  | 2 | 1.8 | 1.86 | 1.62 | 2.1 | 1.94 | 3
vertical swim speed |  | u | m s-1 |  |  | 0 | 0.85 | 0.61 | 0 | 0 | 0 | 0
shape factor |  | f |  |  | 0.5 or 0.8 | 0.5 | 0.5 | 0.5 | 0.5 | 0.5 | 0.5 | 0.5
ERM ENCOUNTER RATE
effective animal radius |  | r | m |  | W/f | 0.305 | 0.3525 | 0.3425 | 1.3 | 0.6425 | 0.5925 | 0.4425
effective blade area |  | A | m2 |  | (w+2r )(R+r) bB | 104.8301 | 111.4769 | 110.0731 | 255.3756 | 153.2317 | 145.8886 | 124.2193
swim speed used |  | u or u0 |  |  | u for birds; otherwise u0 | 2 | 1.8 | 1.86 | 1.62 | 2.1 | 1.94 | 3
encounter rate (unit density) |  |  | animals s-1 |  | A (u2+3v2)/3v | 600.6555 | 633.5931 | 627.0828 | 1441.9091 | 881.8034 | 833.817 | 749.4843
encounter rate (per sec) |  | CERM | animals s-1 |  | A D (u2+3v2)/3v | 5.8819e-06 | 6.2292e-09 | 1.4747e-06 | 3.5367e-07 | 1.2247e-07 | 2.2189e-07 | 4.8508e-08
encounter rate (per period) |  |  | animals |  | CERM t (1-nop) | 137.2649 | 0.14537 | 34.4142 | 8.2534 | 2.8581 | 5.1781 | 1.132
[6 empty] | harbour porpoise | harbour seal | grey seal | minke whale | bottlenose dolphin | Risso's dolphin | common dolphin
1 turbine |  |  |  | Number | 1 | 137.2649 | 0.14537 | 34.4142 | 8.2534 | 2.8581 | 5.1781 | 1.132
Avoidance |  |  |  | MW | 1.5 | HP | HS | GS | MW | BND | RD | CD
50% | [5 empty] | 68.6325 | 0.072684 | 17.2071 | 4.1267 | 1.4291 | 2.5891 | 0.56601
90% | [5 empty] | 13.7265 | 0.014537 | 3.4414 | 0.82534 | 0.28581 | 0.51781 | 0.1132
95% | [5 empty] | 6.8632 | 0.0072684 | 1.7207 | 0.41267 | 0.14291 | 0.25891 | 0.056601
98% | [5 empty] | 2.7453 | 0.0029074 | 0.68828 | 0.16507 | 0.057162 | 0.10356 | 0.02264
99% | [5 empty] | 1.3726 | 0.0014537 | 0.34414 | 0.082534 | 0.028581 | 0.051781 | 0.01132
99.7% | [5 empty] | 0.41179 | 0.0004361 | 0.10324 | 0.02476 | 0.0085743 | 0.015534 | 0.0033961
Number of devices for Phase 1 option 1 = 7 turbines (14MW) |  |  |  |  | 4 | 549.0597 | 0.58147 | 137.6568 | 33.0137 | 11.4324 | 20.7125 | 4.5281
Avoidance |  |  |  | MW | 6 | HP | HS | GS | MW | BND | RD | CD
50% | [5 empty] | 274.5298 | 0.29074 | 68.8284 | 16.5069 | 5.7162 | 10.3562 | 2.264
90% | [5 empty] | 54.906 | 0.058147 | 13.7657 | 3.3014 | 1.1432 | 2.0712 | 0.45281
95% | [5 empty] | 27.453 | 0.029074 | 6.8828 | 1.6507 | 0.57162 | 1.0356 | 0.2264
98% | [5 empty] | 10.9812 | 0.011629 | 2.7531 | 0.66027 | 0.22865 | 0.41425 | 0.090562 | Red values exceed species annual collision limit
99% | [5 empty] | 5.4906 | 0.0058147 | 1.3766 | 0.33014 | 0.11432 | 0.20712 | 0.045281
99.7% | [5 empty] | 1.6472 | 0.0017444 | 0.41297 | 0.099041 | 0.034297 | 0.062137 | 0.013584
Number of devices for less than 3 harbour porpoise (99.7% avoidance) |  |  |  |  | 7 | 960.8544 | 1.0176 | 240.8994 | 57.774 | 20.0067 | 36.2468 | 7.9241
Avoidance |  |  |  | MW | 10.5 | HP | HS | GS | MW | BND | RD | CD
50% | [5 empty] | 480.4272 | 0.50879 | 120.4497 | 28.887 | 10.0034 | 18.1234 | 3.9621
90% | [5 empty] | 96.0854 | 0.10176 | 24.0899 | 5.7774 | 2.0007 | 3.6247 | 0.79241
95% | [5 empty] | 48.0427 | 0.050879 | 12.045 | 2.8887 | 1.0003 | 1.8123 | 0.39621
98% | [5 empty] | 19.2171 | 0.020352 | 4.818 | 1.1555 | 0.40013 | 0.72494 | 0.15848
99% | [5 empty] | 9.6085 | 0.010176 | 2.409 | 0.57774 | 0.20007 | 0.36247 | 0.079241
99.7% | [5 empty] | 2.8826 | 0.0030527 | 0.7227 | 0.17332 | 0.06002 | 0.10874 | 0.023772
Number of devices for less than 0.66 bottlenose dolphin (99.7% avoidance) |  |  |  |  | 77 | 10569.3983 | 11.1934 | 2649.8937 | 635.514 | 220.0738 | 398.7152 | 87.1656
Avoidance |  |  |  | MW | 115.5 | HP | HS | GS | MW | BND | RD | CD
50% | [5 empty] | 5284.6992 | 5.5967 | 1324.9469 | 317.757 | 110.0369 | 199.3576 | 43.5828
90% | [5 empty] | 1056.9398 | 1.1193 | 264.9894 | 63.5514 | 22.0074 | 39.8715 | 8.7166
95% | [5 empty] | 528.4699 | 0.55967 | 132.4947 | 31.7757 | 11.0037 | 19.9358 | 4.3583
98% | [5 empty] | 211.388 | 0.22387 | 52.9979 | 12.7103 | 4.4015 | 7.9743 | 1.7433
99% | [5 empty] | 105.694 | 0.11193 | 26.4989 | 6.3551 | 2.2007 | 3.9872 | 0.87166
99.7% | [5 empty] | 31.7082 | 0.03358 | 7.9497 | 1.9065 | 0.66022 | 1.1961 | 0.2615
Number of devices for less than 1 marine mammal (99.7% avoidance) |  |  |  |  | 2 | 274.5298 | 0.29074 | 68.8284 | 16.5069 | 5.7162 | 10.3562 | 2.264
Avoidance |  |  |  | MW | 3 | HP | HS | GS | MW | BND | RD | CD
50% | [5 empty] | 137.2649 | 0.14537 | 34.4142 | 8.2534 | 2.8581 | 5.1781 | 1.132
90% | [5 empty] | 27.453 | 0.029074 | 6.8828 | 1.6507 | 0.57162 | 1.0356 | 0.2264
95% | [5 empty] | 13.7265 | 0.014537 | 3.4414 | 0.82534 | 0.28581 | 0.51781 | 0.1132
98% | [5 empty] | 5.4906 | 0.0058147 | 1.3766 | 0.33014 | 0.11432 | 0.20712 | 0.045281
99% | [5 empty] | 2.7453 | 0.0029074 | 0.68828 | 0.16507 | 0.057162 | 0.10356 | 0.02264
99.7% | [5 empty] | 0.82359 | 0.00087221 | 0.20649 | 0.049521 | 0.017149 | 0.031069 | 0.0067921
Number of devices for less than 1 BND, MW or RD (99.7% avoidance) |  |  |  |  | 40 | 5490.5965 | 5.8147 | 1376.5682 | 330.1371 | 114.324 | 207.1248 | 45.2808
Avoidance |  |  |  | MW | 60 | HP | HS | GS | MW | BND | RD | CD
50% | [5 empty] | 2745.2983 | 2.9074 | 688.2841 | 165.0686 | 57.162 | 103.5624 | 22.6404
90% | [5 empty] | 549.0597 | 0.58147 | 137.6568 | 33.0137 | 11.4324 | 20.7125 | 4.5281
95% | [5 empty] | 274.5298 | 0.29074 | 68.8284 | 16.5069 | 5.7162 | 10.3562 | 2.264
98% | [5 empty] | 109.8119 | 0.11629 | 27.5314 | 6.6027 | 2.2865 | 4.1425 | 0.90562
99% | [5 empty] | 54.906 | 0.058147 | 13.7657 | 3.3014 | 1.1432 | 2.0712 | 0.45281
99.7% | [5 empty] | 16.4718 | 0.017444 | 4.1297 | 0.99041 | 0.34297 | 0.62137 | 0.13584
Note on C6: These are the symbols used in the text of the Fall of Warness collision risk report.
Note on B7: Normally this calculation will be done for a period of 1 year. However it can be done for a month or a breeding season eg 3.5 months, or a number of weeks, as required. Enter the period required, choosing weeks,months or years in cell D43 and the appropriate number in cell E43. The spreadsheet will convert it to seconds in cell E44.
Note on B8: This is a calculated field: the time period in seconds over which to get the encounter rate.
Note on B12: Thomas Benson: The device input is 'radius' therefore modified the code to calculate diameter (rather than the other way around)
Note on B13: The rotor diameter (twice the radius) in metres.
Note on B14: Needs no comment - usually 2 or 3 but occasionally 4
Note on B15: Unlike in the ERM and ETPM models, this is the width of the blade as measured across its widest point, sometimes called the chord width
Note on B16: This is the mean rotation speed while in operation, ie excluding periods below cut-in or above cut-in current speeds. In rpm (revolutions per minute). If this information is not available, leave this field blank and rely on the tip speed ratio.
Note on B18: This allows for the proportion of time when the turbine is not operational because the current speed is below the cut-in speed for the turbine or above the cut-out speed when the current speed is excessive. Allowance may also be included for downtime for maintenance and repair.
Note on B19: Bill Band: This is the tidal current speed at the turbine site, averaged over the time during which the turbine is in operation, ie excluding slack tides or excessive tides when the turbine may be closed down
Note on B23: These are the species being assessed, copied across from the relevant 'density' sheet.
Note on B24: This data must be copied across from the relevant 'density' sheet'. It is the average density of animals by volume (ie per m3) within the risk depth range.
Note on B26: Length of animal (m) from nose to tip of tail.
Note on B27: Body width of animal - taken as 1/4 of body length; or the wingspan if a bird.
Note on B29: This is the rate (m/sec) at which the bird swims downwards or upwards through the water column.
Note on B30: This is a calculated field. This guides the 'effective radius' of the bird - the separation from a blade required in order to clear a moving blade, taking account of all possible orientations of the bird. Fin-propelled marine animals and foot-propelled birds have a shape factor of 4.0, while wing-propelled birds have a shape factor of 2.55.
Note on B33: This is a calculated field. See comment on shape factor. This field is the effective radius ie the clearance required to avoid contact with a blade.
Note on B34: This is a calculated field. It gives the effective cross-sectional area of the blades, alllowing for the average clearance required to miss an animal (the 'effective radius')
Note on B37: This is a calculated field. Here it is - the encounter rate per second while the turbine is in operation.
Note on B38: This is a calculated field. And here is the encounter rate grossed up for the period discussed (usually a year) and allowing for the proportion of time the turbine is likely to be non-operational.

## CRM_3
CRM | From animals | From devices | From density | Intermediate calculations | Results | r/R | c/C
Device Examples | Magallanes |  |  |  |  | 0 | 0.69
[5 empty] | blade profile: | 0.05 | 0.73
[6 empty] | 0.1 | 0.79
Period data |  | symbol | units |  |  | 0.15 | 0.88
time in period |  |  | years | 1 |  | 0.2 | 0.96
time in period (secs) |  | t | s | 31536000 |  | 0.25 | 1
[6 empty] | 0.3 | 0.98
Rotor data | [5 empty] | 0.35 | 0.92
number of rotors |  | B | m | 2 |  | 0.4 | 0.85
rotor diameter (c/f) |  | 2R | m | 21 |  | 0.45 | 0.8
rotor radius |  | R | m | 10.5 |  | 0.5 | 0.75
number of blades |  | b |  | 3 |  | 0.55 | 0.7
maximum blade width |  | C | m | 1.393 |  | 0.6 | 0.64
blade pitch at blade tip |  | γ | degrees | 0.01 |  | 0.65 | 0.58
blade profile |  | c/C |  | 0.2 | <-- | 0.7 | 0.52
rotation speed |  | Ω | rpm | 9.98 |  | 0.75 | 0.47
% time not operational |  | nop |  | 26% |  | 0.8 | 0.41
[6 empty] | 0.85 | 0.37
[6 empty] | 0.9 | 0.3
Current data | [5 empty] | 0.95 | 0.24
mean current speed (m s-1) |  | vc | m s-1 | 1.52 |  | 1 | 0
Animal data
Species (c/f) | [7 empty] | harbour porpoise | harbour seal | grey seal | minke whale | bottlenose dolphin | Risso's dolphin | common dolphin
animal density ar risk depth (c/f) |  | D | animals m-3 |  |  |  |  | 9.7925e-09 | 9.8315e-12 | 2.3517e-09 | 2.4528e-10 | 1.3889e-10 | 2.6611e-10 | 6.4722e-11
marine animal or diving bird? | [7 empty] | marine animal | marine animal | marine animal | marine animal | marine animal | marine animal | marine animal
length |  | L | m |  |  |  |  | 1.22 | 1.41 | 1.37 | 5.2 | 2.57 | 2.37 | 1.77
wingspan / bodywidth |  | W | m |  |  |  |  | 0.3 | 0.34 | 0.32 | 2.2 | 0.64 | 0.55 | 0.44
CRM ENCOUNTER RATE
body length used perp to rotor |  | L' |  |  | swap length & width for diving birds |  |  | 1.22 | 1.41 | 1.37 | 5.2 | 2.57 | 2.37 | 1.77
body width used in rotor plane |  | W' |  |  | swap length & width for diving birds |  |  | 0.3 | 0.34 | 0.32 | 2.2 | 0.64 | 0.55 | 0.44
speed of approach used |  | vc | m s-1 |  | vc |  |  | 1.52 | 1.52 | 1.52 | 1.52 | 1.52 | 1.52 | 1.52
total frontal area |  |  | m2 |  | Bπ(R+0.5W')2 |  |  | 712.6546 | 715.3337 | 713.9935 | 845.4654 | 735.5876 | 729.4817 | 722.0536
encounter probability for single transit |  | pcoll |  |  | pcoll |  |  | 48.04% | 54.25% | 52.94% | 100% | 90.75% | 84.87% | 65.93% | #NAME? | TB - I needed to copy back the formula into here (it was hard coded values)
no of rotor transits per second |  |  | s-1 |  | D Bπ(R+0.5W')2 vc |  |  | 1.0608e-05 | 1.069e-08 | 2.5522e-06 | 3.1521e-07 | 1.5529e-07 | 2.9507e-07 | 7.1034e-08
encounter rate (per sec) before avoidance |  | CCRM |  |  | D(Bπ(R+0.5W')2 vc pcoll |  |  | 5.0963e-06 | 5.7993e-09 | 1.3512e-06 | 3.1521e-07 | 1.4093e-07 | 2.5041e-07 | 4.6832e-08
no of rotor transits in period |  |  |  |  | D Bπ(R+0.5W')2 vc(1-nop)t |  |  | 247.5465 | 0.24947 | 59.5595 | 7.3559 | 3.624 | 6.8859 | 1.6577
encounters in period before avoidance |  |  | animals |  | CCRM (1-nop) t |  |  | 118.9311 | 0.13534 | 31.533 | 7.3559 | 3.2889 | 5.8437 | 1.0929
ratio CRM/ERM | [7 empty] | #REF! | #REF! | #REF! | #REF! | #REF! | #REF! | #REF!
[8 empty] | harbour porpoise | harbour seal | grey seal | minke whale | bottlenose dolphin | Risso's dolphin | common dolphin
1 turbine |  |  |  | Number | 1 |  |  | 118.9311 | 0.13534 | 31.533 | 7.3559 | 3.2889 | 5.8437 | 1.0929
Avoidance |  |  |  | MW | 1.5 |  |  | HP | HS | GS | MW | BND | RD | CD
50% | [7 empty] | 59.4655 | 0.067668 | 15.7665 | 3.678 | 1.6444 | 2.9219 | 0.54645 |  | Red values exceed species annual collision limit
90% | [7 empty] | 11.8931 | 0.013534 | 3.1533 | 0.73559 | 0.32889 | 0.58437 | 0.10929
95% | [7 empty] | 5.9466 | 0.0067668 | 1.5766 | 0.3678 | 0.16444 | 0.29219 | 0.054645
98% | [7 empty] | 2.3786 | 0.0027067 | 0.63066 | 0.14712 | 0.065777 | 0.11687 | 0.021858
99% | [7 empty] | 1.1893 | 0.0013534 | 0.31533 | 0.073559 | 0.032889 | 0.058437 | 0.010929
99.7% | [7 empty] | 0.35679 | 0.00040601 | 0.094599 | 0.022068 | 0.0098666 | 0.017531 | 0.0032787
Number of devices for Phase 1 option 1 = 7 turbines (14MW) |  |  |  |  | 4 |  |  | 475.7244 | 0.54134 | 126.1318 | 29.4236 | 13.1554 | 23.375 | 4.3716
Avoidance |  |  |  | MW | 6 |  |  | HP | HS | GS | MW | BND | RD | CD
50% | [7 empty] | 237.8622 | 0.27067 | 63.0659 | 14.7118 | 6.5777 | 11.6875 | 2.1858
90% | [7 empty] | 47.5724 | 0.054134 | 12.6132 | 2.9424 | 1.3155 | 2.3375 | 0.43716
95% | [7 empty] | 23.7862 | 0.027067 | 6.3066 | 1.4712 | 0.65777 | 1.1687 | 0.21858
98% | [7 empty] | 9.5145 | 0.010827 | 2.5226 | 0.58847 | 0.26311 | 0.4675 | 0.087432
99% | [7 empty] | 4.7572 | 0.0054134 | 1.2613 | 0.29424 | 0.13155 | 0.23375 | 0.043716
99.7% | [7 empty] | 1.4272 | 0.001624 | 0.3784 | 0.088271 | 0.039466 | 0.070125 | 0.013115
Number of devices for less than 3 harbour porpoise (99.7% avoidance) |  |  |  |  | 8 |  |  | 951.4488 | 1.0827 | 252.2637 | 58.8472 | 26.3108 | 46.75 | 8.7432
Avoidance |  |  |  | MW | 12 |  |  | HP | HS | GS | MW | BND | RD | CD
50% | [7 empty] | 475.7244 | 0.54134 | 126.1318 | 29.4236 | 13.1554 | 23.375 | 4.3716
90% | [7 empty] | 95.1449 | 0.10827 | 25.2264 | 5.8847 | 2.6311 | 4.675 | 0.87432
95% | [7 empty] | 47.5724 | 0.054134 | 12.6132 | 2.9424 | 1.3155 | 2.3375 | 0.43716
98% | [7 empty] | 19.029 | 0.021654 | 5.0453 | 1.1769 | 0.52622 | 0.935 | 0.17486
99% | [7 empty] | 9.5145 | 0.010827 | 2.5226 | 0.58847 | 0.26311 | 0.4675 | 0.087432
99.7% | [7 empty] | 2.8543 | 0.0032481 | 0.75679 | 0.17654 | 0.078932 | 0.14025 | 0.02623
Number of devices for less than 0.66 bottlenose dolphin (99.7% avoidance) |  |  |  |  | 67 |  |  | 7968.3834 | 9.0675 | 2112.7081 | 492.8455 | 220.3532 | 391.531 | 73.2241
Avoidance |  |  |  | MW | 100.5 |  |  | HP | HS | GS | MW | BND | RD | CD
50% | [7 empty] | 3984.1917 | 4.5338 | 1056.3541 | 246.4227 | 110.1766 | 195.7655 | 36.6121
90% | [7 empty] | 796.8383 | 0.90675 | 211.2708 | 49.2845 | 22.0353 | 39.1531 | 7.3224
95% | [7 empty] | 398.4192 | 0.45338 | 105.6354 | 24.6423 | 11.0177 | 19.5766 | 3.6612
98% | [7 empty] | 159.3677 | 0.18135 | 42.2542 | 9.8569 | 4.4071 | 7.8306 | 1.4645
99% | [7 empty] | 79.6838 | 0.090675 | 21.1271 | 4.9285 | 2.2035 | 3.9153 | 0.73224
99.7% | [7 empty] | 23.9052 | 0.027203 | 6.3381 | 1.4785 | 0.66106 | 1.1746 | 0.21967
Number of devices for less than 1 marine mammal (99.7% avoidance) |  |  |  |  | 2 |  |  | 237.8622 | 0.27067 | 63.0659 | 14.7118 | 6.5777 | 11.6875 | 2.1858
Avoidance |  |  |  | MW | 3 |  |  | HP | HS | GS | MW | BND | RD | CD
50% | [7 empty] | 118.9311 | 0.13534 | 31.533 | 7.3559 | 3.2889 | 5.8437 | 1.0929
90% | [7 empty] | 23.7862 | 0.027067 | 6.3066 | 1.4712 | 0.65777 | 1.1687 | 0.21858
95% | [7 empty] | 11.8931 | 0.013534 | 3.1533 | 0.73559 | 0.32889 | 0.58437 | 0.10929
98% | [7 empty] | 4.7572 | 0.0054134 | 1.2613 | 0.29424 | 0.13155 | 0.23375 | 0.043716
99% | [7 empty] | 2.3786 | 0.0027067 | 0.63066 | 0.14712 | 0.065777 | 0.11687 | 0.021858
99.7% | [7 empty] | 0.71359 | 0.00081202 | 0.1892 | 0.044135 | 0.019733 | 0.035062 | 0.0065574
Number of devices for less than 1 MW, BND or RD (99.7% avoidance) |  |  |  |  | 45 |  |  | 5351.8993 | 6.0901 | 1418.9831 | 331.0156 | 147.9984 | 262.9686 | 49.1804
Avoidance |  |  |  | MW | 67.5 |  |  | HP | HS | GS | MW | BND | RD | CD
50% | [7 empty] | 2675.9496 | 3.0451 | 709.4915 | 165.5078 | 73.9992 | 131.4843 | 24.5902
90% | [7 empty] | 535.1899 | 0.60901 | 141.8983 | 33.1016 | 14.7998 | 26.2969 | 4.918
95% | [7 empty] | 267.595 | 0.30451 | 70.9492 | 16.5508 | 7.3999 | 13.1484 | 2.459
98% | [7 empty] | 107.038 | 0.1218 | 28.3797 | 6.6203 | 2.96 | 5.2594 | 0.98361
99% | [7 empty] | 53.519 | 0.060901 | 14.1898 | 3.3102 | 1.48 | 2.6297 | 0.4918
99.7% | [7 empty] | 16.0557 | 0.01827 | 4.2569 | 0.99305 | 0.444 | 0.78891 | 0.14754
Note on C5: These are the symbols used in the text of the Fall of Warness collision risk report.
Note on B6: Normally this calculation will be done for a period of 1 year. However it can be done for a month or a breeding season eg 3.5 months, or a number of weeks, as required. Enter the period required, choosing weeks,months or years in cell D43 and the appropriate number in cell E43. The spreadsheet will convert it to seconds in cell E44.
Note on B7: This is a calculated field: the time period in seconds over which to get the encounter rate.
Note on B12: The inputs in Devices are in radius. Original spreadsheet had diameter as the input so swapped it here (now diameter is 2x radius)
Note on B13: Needs no comment - usually 2 or 3 but occasionally 4
Note on B14: Unlike in the ERM and ETPM models, this is the width of the blade as measured across its widest point, sometimes called the chord width
Note on B15: This is the angle the blade makes to the rotor plane, in degrees: a blade at 0 degrees would lie in the plane of the rotor and at 90 degrees would be fully feathered. In practice blades are twisted so this is an average along the blade length.
Note on B16: The shape of the blade, expressed as the width c of the blade at radii r/R from 0 to 1 in 0.05 steps, as a proportion of the maximum blade width C.
Note on B17: This is the mean rotation speed while in operation, ie excluding periods below cut-in or above cut-in current speeds. In rpm (revolutions per minute). If this information is not available, leave this field blank and rely on the tip speed ratio.
Note on B18: This allows for the proportion of time when the turbine is not operational because the current speed is below the cut-in speed for the turbine or above the cut-out speed when the current speed is excessive. Allowance may also be included for downtime for maintenance and repair.
Note on B22: Bill Band: This is the tidal current speed at the turbine site, averaged over the time during which the turbine is in operation, ie excluding slack tides or excessive tides when the turbine may be closed down
Note on B26: These are the species being assessed, copied across from the relevant 'density' sheet.
Note on B27: This data must be copied across from the relevant 'density' sheet'. It is the average density of animals by volume (ie per m3) within the risk depth range.
Note on B28: Choose 'sea mammal', 'diving bird', or 'fish'. On the basis of this information, the spreadsheet chooses which animal dimensions and which speed of approach to use.
Note on B29: Length of animal (m) from nose to tip of tail. .
Note on B30: Body width of animal - taken as 1/4 of body length; or the wingspan if a bird.
Note on B35: For diving animals and birds, the net speed of approach to the rotor is taken as the current velocity. For fish, the normal mean swim speed fo the fish is used.
Note on B36: the cross-sectional area of a rotor multiplied by the number of rotors
Note on B37: The probability of collision for a single transit through a rotor - the result of averaging over the whole disc area, assuming that the transit has equal probability of occurring at any point in the disc. The upstream/downstream results are for transits against/with the flow
Note on B38: the number of transits through rotors per second
Note on B39: The potential collision rate per second, before allowing for avoidance - the product of the previous two rows
Note on B41: The potential collision rate before avoidance in the period of study.

## Density_4
Animal density at risk depth calculations | From animals | From devices | Intermediate calculations | Results
Device
Unit | 4
Name | 0
Risk depth
rotor radius | R | m | 0
rotor diameter | 2R | m | 0
rotor minimum depth |  | m | 0
Mean channel depth |  | m | 0
Animals |  |  |  |  | harbour porpoise | harbour seal | grey seal | minke whale | bottlenose dolphin | Risso's dolphin | common dolphin
mean underwater duration of dive | tu | s |  |  | 26.2 | 180 | 297 | 104 | 25.8 | 25.8 | 25.8
overall dive frequency | F | dives s-1 |  | 1/(tu+ts) | 0 | 0 | 0 | 0 | 0 | 0 | 0
depth distribution type |  |  |  |  | harbour porpoise | harbour seal | grey seal | uniform | uniform | uniform | uniform
vertical swim speed | u | m s-1 |  |  | 0 | 0.85 | 0.61 | 0 | 0 | 0 | 0
adjusted at sea density | DA | animals m-2 |  |  | 3.3e-07 | 5e-10 | 1.55e-07 | 8.83e-09 | 5e-09 | 9.58e-09 | 2.33e-09
time per dive at risk depth | H | s
proportion at risk depth | Q2R |  |  | FH | #NAME? | #NAME? | #NAME? | #NAME? | #NAME? | #NAME? | #NAME?
density at risk depth (per m3) | D | animals m-3 |  | DA Q2R /2R | #NAME? | #NAME? | #NAME? | #NAME? | #NAME? | #NAME? | #NAME?
Note on B9: The diameter of the rotor, in metres.
Note on B10: This is the depth (m) of the rotor tips when at their closest to the surface.
Note on B11: the mean depth of the channel in the area where animals are foraging
Note on B14: The mean duration of a dive, in seconds.
Note on B15: This is a calculated field. The mean frequency of dives F, multiplied by the mean duration of a dive tu, gives the proportion of time Ftu spent underwater and hence 1-Ftu is the proportion of time spent on the surface. F is just the reciprocal of the dive + surface time ie 1/(tu + ts) The dive cycle for sea mammals is usually well documented in terms of mean dive time and surfacing time.
Note on B16: 'Shallow' dive birds are those whose typical dive depth is less than the maximum rotor depth. 'Deep' dive birds are those which typically dive to depths beyond the maximum rotor depth. 'Plunge' dive birds dive from the air, thus making a rapid descent through the water and a slower swum ascent. A 'vertical swim speed' must be entered for all three types, but only the 'plunge' diving birds need a plunge speed.
Note on B17: This is the rate (m/sec) at which the bird swims downwards or upwards through the water column.
Note on B19: This is a calculated field. Dependent on depth distribution type, different formulae are used to calculate the time per dive at risk depth. For shallow-diving animals, all dive time is at risk except for the time taken to swim down and back up from the maximum rotor height. For deep-diving animals, only the time while swimming down and back up through the depths occupied by the rotor is at risk. For some depth distribution types Q2R is calculated directly, and this field is left blank.
Note on B20: This is a calculated field. It multiplies the dive frequency by the time per dive at risk depth, to get the proportion of time that the bird spends at risk depths.
Note on B21: This is a calculated field. It multiplies the areal density by the proportion at risk depth, then divides by the rotor diameter to get a true density in birds m-3

## ERM_4
ERM | From animals | From devices | From density | Intermediate calculations | Results
Device
Unit |  | 4
Name |  | 0
Period data |  | symbol | units
time in period |  |  | 0 | 0
time in period (secs) |  | t | s | FALSE
Rotor data
number of rotors |  | B | m | 0
rotor diameter |  | 2R | m | 0
rotor radius |  | R | m | 0
number of blades |  | b |  | 0
rotor width front to back |  | w | m | 0
rotation speed |  | Ω | rpm | 0
mean tangential blade speed |  | vr | m s-1 | 0
% time not operational |  | nop |  | 0%
mean current speed (m s-1) |  | vc | m s-1 | 0
mean blade speed relative to water |  | v | m s-1 | 0 | √ (vr2 + vc2)
Animal data
species | [5 empty] | harbour porpoise | harbour seal | grey seal | minke whale | bottlenose dolphin | Risso's dolphin | common dolphin
animal density at risk depth (c/f) |  | D | m-3 |  |  | #NAME? | #NAME? | #NAME? | #NAME? | #NAME? | #NAME? | #NAME?
marine animal or diving bird? | [5 empty] | marine animal | marine animal | marine animal | marine animal | marine animal | marine animal | marine animal
length |  | L | m |  |  | 1.22 | 1.41 | 1.37 | 5.2 | 2.57 | 2.37 | 1.77
bodywidth/wingspan |  | W | m |  |  | 0.3 | 0.34 | 0.32 | 2.2 | 0.64 | 0.55 | 0.44
swim speed (marine animals only) |  | u0 | m s-1 |  |  | 2 | 1.8 | 1.86 | 1.62 | 2.1 | 1.94 | 3
vertical swim speed |  | u | m s-1 |  |  | 0 | 0.85 | 0.61 | 0 | 0 | 0 | 0
shape factor |  | f |  |  | 0.5 or 0.8 | 0.5 | 0.5 | 0.5 | 0.5 | 0.5 | 0.5 | 0.5
ERM ENCOUNTER RATE
effective animal radius |  | r | m |  | W/f | 0.305 | 0.3525 | 0.3425 | 1.3 | 0.6425 | 0.5925 | 0.4425
effective blade area |  | A | m2 |  | (w+2r )(R+r) bB | 0 | 0 | 0 | 0 | 0 | 0 | 0
swim speed used |  | u or u0 |  |  | u for birds; otherwise u0 | 2 | 1.8 | 1.86 | 1.62 | 2.1 | 1.94 | 3
encounter rate (unit density) |  |  | animals s-1 |  | A (u2+3v2)/3v | #DIV/0! | #DIV/0! | #DIV/0! | #DIV/0! | #DIV/0! | #DIV/0! | #DIV/0!
encounter rate (per sec) |  | CERM | animals s-1 |  | A D (u2+3v2)/3v | #DIV/0! | #DIV/0! | #DIV/0! | #DIV/0! | #DIV/0! | #DIV/0! | #DIV/0!
encounter rate (per period) |  |  | animals |  | CERM t (1-nop) | #DIV/0! | #DIV/0! | #DIV/0! | #DIV/0! | #DIV/0! | #DIV/0! | #DIV/0!
[6 empty] | harbour porpoise | harbour seal | grey seal | minke whale | bottlenose dolphin | Risso's dolphin | common dolphin
1 turbine |  |  |  | Number | 1 | #DIV/0! | #DIV/0! | #DIV/0! | #DIV/0! | #DIV/0! | #DIV/0! | #DIV/0!
Avoidance |  |  |  | MW | 0 | HP | HS | GS | MW | BND | RD | CD
50% | [5 empty] | #DIV/0! | #DIV/0! | #DIV/0! | #DIV/0! | #DIV/0! | #DIV/0! | #DIV/0!
90% | [5 empty] | #DIV/0! | #DIV/0! | #DIV/0! | #DIV/0! | #DIV/0! | #DIV/0! | #DIV/0!
95% | [5 empty] | #DIV/0! | #DIV/0! | #DIV/0! | #DIV/0! | #DIV/0! | #DIV/0! | #DIV/0!
98% | [5 empty] | #DIV/0! | #DIV/0! | #DIV/0! | #DIV/0! | #DIV/0! | #DIV/0! | #DIV/0!
99% | [5 empty] | #DIV/0! | #DIV/0! | #DIV/0! | #DIV/0! | #DIV/0! | #DIV/0! | #DIV/0!
99.7% | [5 empty] | #DIV/0! | #DIV/0! | #DIV/0! | #DIV/0! | #DIV/0! | #DIV/0! | #DIV/0!
Number of devices for Phase 1 option 1 = 7 turbines (14MW) |  |  |  |  | 0 | #DIV/0! | #DIV/0! | #DIV/0! | #DIV/0! | #DIV/0! | #DIV/0! | #DIV/0!
Avoidance |  |  |  | MW | 0 | HP | HS | GS | MW | BND | RD | CD
50% | [5 empty] | #DIV/0! | #DIV/0! | #DIV/0! | #DIV/0! | #DIV/0! | #DIV/0! | #DIV/0!
90% | [5 empty] | #DIV/0! | #DIV/0! | #DIV/0! | #DIV/0! | #DIV/0! | #DIV/0! | #DIV/0!
95% | [5 empty] | #DIV/0! | #DIV/0! | #DIV/0! | #DIV/0! | #DIV/0! | #DIV/0! | #DIV/0!
98% | [5 empty] | #DIV/0! | #DIV/0! | #DIV/0! | #DIV/0! | #DIV/0! | #DIV/0! | #DIV/0! | Red values exceed species annual collision limit
99% | [5 empty] | #DIV/0! | #DIV/0! | #DIV/0! | #DIV/0! | #DIV/0! | #DIV/0! | #DIV/0!
99.7% | [5 empty] | #DIV/0! | #DIV/0! | #DIV/0! | #DIV/0! | #DIV/0! | #DIV/0! | #DIV/0!
Number of devices for less than 3 harbour porpoise (99.7% avoidance) |  |  |  |  | 10 | #DIV/0! | #DIV/0! | #DIV/0! | #DIV/0! | #DIV/0! | #DIV/0! | #DIV/0!
Avoidance |  |  |  | MW | 0 | HP | HS | GS | MW | BND | RD | CD
50% | [5 empty] | #DIV/0! | #DIV/0! | #DIV/0! | #DIV/0! | #DIV/0! | #DIV/0! | #DIV/0!
90% | [5 empty] | #DIV/0! | #DIV/0! | #DIV/0! | #DIV/0! | #DIV/0! | #DIV/0! | #DIV/0!
95% | [5 empty] | #DIV/0! | #DIV/0! | #DIV/0! | #DIV/0! | #DIV/0! | #DIV/0! | #DIV/0!
98% | [5 empty] | #DIV/0! | #DIV/0! | #DIV/0! | #DIV/0! | #DIV/0! | #DIV/0! | #DIV/0!
99% | [5 empty] | #DIV/0! | #DIV/0! | #DIV/0! | #DIV/0! | #DIV/0! | #DIV/0! | #DIV/0!
99.7% | [5 empty] | #DIV/0! | #DIV/0! | #DIV/0! | #DIV/0! | #DIV/0! | #DIV/0! | #DIV/0!
Number of devices for less than 0.66 bottlenose dolphin (99.7% avoidance) |  |  |  |  | 109 | #DIV/0! | #DIV/0! | #DIV/0! | #DIV/0! | #DIV/0! | #DIV/0! | #DIV/0!
Avoidance |  |  |  | MW | 0 | HP | HS | GS | MW | BND | RD | CD
50% | [5 empty] | #DIV/0! | #DIV/0! | #DIV/0! | #DIV/0! | #DIV/0! | #DIV/0! | #DIV/0!
90% | [5 empty] | #DIV/0! | #DIV/0! | #DIV/0! | #DIV/0! | #DIV/0! | #DIV/0! | #DIV/0!
95% | [5 empty] | #DIV/0! | #DIV/0! | #DIV/0! | #DIV/0! | #DIV/0! | #DIV/0! | #DIV/0!
98% | [5 empty] | #DIV/0! | #DIV/0! | #DIV/0! | #DIV/0! | #DIV/0! | #DIV/0! | #DIV/0!
99% | [5 empty] | #DIV/0! | #DIV/0! | #DIV/0! | #DIV/0! | #DIV/0! | #DIV/0! | #DIV/0!
99.7% | [5 empty] | #DIV/0! | #DIV/0! | #DIV/0! | #DIV/0! | #DIV/0! | #DIV/0! | #DIV/0!
Number of devices for less than 1 marine mammal (99.7% avoidance) |  |  |  |  | 3 | #DIV/0! | #DIV/0! | #DIV/0! | #DIV/0! | #DIV/0! | #DIV/0! | #DIV/0!
Avoidance |  |  |  | MW | 0 | HP | HS | GS | MW | BND | RD | CD
50% | [5 empty] | #DIV/0! | #DIV/0! | #DIV/0! | #DIV/0! | #DIV/0! | #DIV/0! | #DIV/0!
90% | [5 empty] | #DIV/0! | #DIV/0! | #DIV/0! | #DIV/0! | #DIV/0! | #DIV/0! | #DIV/0!
95% | [5 empty] | #DIV/0! | #DIV/0! | #DIV/0! | #DIV/0! | #DIV/0! | #DIV/0! | #DIV/0!
98% | [5 empty] | #DIV/0! | #DIV/0! | #DIV/0! | #DIV/0! | #DIV/0! | #DIV/0! | #DIV/0!
99% | [5 empty] | #DIV/0! | #DIV/0! | #DIV/0! | #DIV/0! | #DIV/0! | #DIV/0! | #DIV/0!
99.7% | [5 empty] | #DIV/0! | #DIV/0! | #DIV/0! | #DIV/0! | #DIV/0! | #DIV/0! | #DIV/0!
Number of devices for less than 1 BND, MW or RD (99.7% avoidance) |  |  |  |  | 50 | #DIV/0! | #DIV/0! | #DIV/0! | #DIV/0! | #DIV/0! | #DIV/0! | #DIV/0!
Avoidance |  |  |  | MW | 0 | HP | HS | GS | MW | BND | RD | CD
50% | [5 empty] | #DIV/0! | #DIV/0! | #DIV/0! | #DIV/0! | #DIV/0! | #DIV/0! | #DIV/0!
90% | [5 empty] | #DIV/0! | #DIV/0! | #DIV/0! | #DIV/0! | #DIV/0! | #DIV/0! | #DIV/0!
95% | [5 empty] | #DIV/0! | #DIV/0! | #DIV/0! | #DIV/0! | #DIV/0! | #DIV/0! | #DIV/0!
98% | [5 empty] | #DIV/0! | #DIV/0! | #DIV/0! | #DIV/0! | #DIV/0! | #DIV/0! | #DIV/0!
99% | [5 empty] | #DIV/0! | #DIV/0! | #DIV/0! | #DIV/0! | #DIV/0! | #DIV/0! | #DIV/0!
99.7% | [5 empty] | #DIV/0! | #DIV/0! | #DIV/0! | #DIV/0! | #DIV/0! | #DIV/0! | #DIV/0!
Note on C6: These are the symbols used in the text of the Fall of Warness collision risk report.
Note on B7: Normally this calculation will be done for a period of 1 year. However it can be done for a month or a breeding season eg 3.5 months, or a number of weeks, as required. Enter the period required, choosing weeks,months or years in cell D43 and the appropriate number in cell E43. The spreadsheet will convert it to seconds in cell E44.
Note on B8: This is a calculated field: the time period in seconds over which to get the encounter rate.
Note on B12: Thomas Benson: The device input is 'radius' therefore modified the code to calculate diameter (rather than the other way around)
Note on B13: The rotor diameter (twice the radius) in metres.
Note on B14: Needs no comment - usually 2 or 3 but occasionally 4
Note on B15: Unlike in the ERM and ETPM models, this is the width of the blade as measured across its widest point, sometimes called the chord width
Note on B16: This is the mean rotation speed while in operation, ie excluding periods below cut-in or above cut-in current speeds. In rpm (revolutions per minute). If this information is not available, leave this field blank and rely on the tip speed ratio.
Note on B18: This allows for the proportion of time when the turbine is not operational because the current speed is below the cut-in speed for the turbine or above the cut-out speed when the current speed is excessive. Allowance may also be included for downtime for maintenance and repair.
Note on B19: Bill Band: This is the tidal current speed at the turbine site, averaged over the time during which the turbine is in operation, ie excluding slack tides or excessive tides when the turbine may be closed down
Note on B23: These are the species being assessed, copied across from the relevant 'density' sheet.
Note on B24: This data must be copied across from the relevant 'density' sheet'. It is the average density of animals by volume (ie per m3) within the risk depth range.
Note on B26: Length of animal (m) from nose to tip of tail.
Note on B27: Body width of animal - taken as 1/4 of body length; or the wingspan if a bird.
Note on B29: This is the rate (m/sec) at which the bird swims downwards or upwards through the water column.
Note on B30: This is a calculated field. This guides the 'effective radius' of the bird - the separation from a blade required in order to clear a moving blade, taking account of all possible orientations of the bird. Fin-propelled marine animals and foot-propelled birds have a shape factor of 4.0, while wing-propelled birds have a shape factor of 2.55.
Note on B33: This is a calculated field. See comment on shape factor. This field is the effective radius ie the clearance required to avoid contact with a blade.
Note on B34: This is a calculated field. It gives the effective cross-sectional area of the blades, alllowing for the average clearance required to miss an animal (the 'effective radius')
Note on B37: This is a calculated field. Here it is - the encounter rate per second while the turbine is in operation.
Note on B38: This is a calculated field. And here is the encounter rate grossed up for the period discussed (usually a year) and allowing for the proportion of time the turbine is likely to be non-operational.

## CRM_4
CRM | From animals | From devices | From density | Intermediate calculations | Results | r/R | c/C
Device Examples | 0 |  |  |  |  | 0 | 0.69
[5 empty] | blade profile: | 0.05 | 0.73
[6 empty] | 0.1 | 0.79
Period data |  | symbol | units |  |  | 0.15 | 0.88
time in period |  |  | 0 | 0 |  | 0.2 | 0.96
time in period (secs) |  | t | s | FALSE |  | 0.25 | 1
[6 empty] | 0.3 | 0.98
Rotor data | [5 empty] | 0.35 | 0.92
number of rotors |  | B | m | 0 |  | 0.4 | 0.85
rotor diameter (c/f) |  | 2R | m | 0 |  | 0.45 | 0.8
rotor radius |  | R | m | 0 |  | 0.5 | 0.75
number of blades |  | b |  | 0 |  | 0.55 | 0.7
maximum blade width |  | C | m | 0 |  | 0.6 | 0.64
blade pitch at blade tip |  | γ | degrees | 0 |  | 0.65 | 0.58
blade profile |  | c/C |  | 0.2 | <-- | 0.7 | 0.52
rotation speed |  | Ω | rpm | 0 |  | 0.75 | 0.47
% time not operational |  | nop |  | 0% |  | 0.8 | 0.41
[6 empty] | 0.85 | 0.37
[6 empty] | 0.9 | 0.3
Current data | [5 empty] | 0.95 | 0.24
mean current speed (m s-1) |  | vc | m s-1 | 0 |  | 1 | 0
Animal data
Species (c/f) | [7 empty] | harbour porpoise | harbour seal | grey seal | minke whale | bottlenose dolphin | Risso's dolphin | common dolphin
animal density ar risk depth (c/f) |  | D | animals m-3 |  |  |  |  | #NAME? | #NAME? | #NAME? | #NAME? | #NAME? | #NAME? | #NAME?
marine animal or diving bird? | [7 empty] | marine animal | marine animal | marine animal | marine animal | marine animal | marine animal | marine animal
length |  | L | m |  |  |  |  | 1.22 | 1.41 | 1.37 | 5.2 | 2.57 | 2.37 | 1.77
wingspan / bodywidth |  | W | m |  |  |  |  | 0.3 | 0.34 | 0.32 | 2.2 | 0.64 | 0.55 | 0.44
CRM ENCOUNTER RATE
body length used perp to rotor |  | L' |  |  | swap length & width for diving birds |  |  | 1.22 | 1.41 | 1.37 | 5.2 | 2.57 | 2.37 | 1.77
body width used in rotor plane |  | W' |  |  | swap length & width for diving birds |  |  | 0.3 | 0.34 | 0.32 | 2.2 | 0.64 | 0.55 | 0.44
speed of approach used |  | vc | m s-1 |  | vc |  |  | 0 | 0 | 0 | 0 | 0 | 0 | 0
total frontal area |  |  | m2 |  | Bπ(R+0.5W')2 |  |  | 0 | 0 | 0 | 0 | 0 | 0 | 0
encounter probability for single transit |  | pcoll |  |  | pcoll |  |  | 50.65% | 57.49% | 56.05% | 100% | 97.08% | 91.12% | 70.4% | #NAME? | TB - I needed to copy back the formula into here (it was hard coded values)
no of rotor transits per second |  |  | s-1 |  | D Bπ(R+0.5W')2 vc |  |  | #NAME? | #NAME? | #NAME? | #NAME? | #NAME? | #NAME? | #NAME?
encounter rate (per sec) before avoidance |  | CCRM |  |  | D(Bπ(R+0.5W')2 vc pcoll |  |  | #NAME? | #NAME? | #NAME? | #NAME? | #NAME? | #NAME? | #NAME?
no of rotor transits in period |  |  |  |  | D Bπ(R+0.5W')2 vc(1-nop)t |  |  | #NAME? | #NAME? | #NAME? | #NAME? | #NAME? | #NAME? | #NAME?
encounters in period before avoidance |  |  | animals |  | CCRM (1-nop) t |  |  | #NAME? | #NAME? | #NAME? | #NAME? | #NAME? | #NAME? | #NAME?
ratio CRM/ERM | [7 empty] | #NAME? | #NAME? | #NAME? | #NAME? | #NAME? | #NAME? | #NAME?
[8 empty] | harbour porpoise | harbour seal | grey seal | minke whale | bottlenose dolphin | Risso's dolphin | common dolphin
1 turbine |  |  |  | Number | 1 |  |  | #NAME? | #NAME? | #NAME? | #NAME? | #NAME? | #NAME? | #NAME?
Avoidance |  |  |  | MW | 0 |  |  | HP | HS | GS | MW | BND | RD | CD
50% | [7 empty] | #NAME? | #NAME? | #NAME? | #NAME? | #NAME? | #NAME? | #NAME? |  | Red values exceed species annual collision limit
90% | [7 empty] | #NAME? | #NAME? | #NAME? | #NAME? | #NAME? | #NAME? | #NAME?
95% | [7 empty] | #NAME? | #NAME? | #NAME? | #NAME? | #NAME? | #NAME? | #NAME?
98% | [7 empty] | #NAME? | #NAME? | #NAME? | #NAME? | #NAME? | #NAME? | #NAME?
99% | [7 empty] | #NAME? | #NAME? | #NAME? | #NAME? | #NAME? | #NAME? | #NAME?
99.7% | [7 empty] | #NAME? | #NAME? | #NAME? | #NAME? | #NAME? | #NAME? | #NAME?
Number of devices for Phase 1 option 1 = 7 turbines (14MW) |  |  |  |  | 0 |  |  | #NAME? | #NAME? | #NAME? | #NAME? | #NAME? | #NAME? | #NAME?
Avoidance |  |  |  | MW | 0 |  |  | HP | HS | GS | MW | BND | RD | CD
50% | [7 empty] | #NAME? | #NAME? | #NAME? | #NAME? | #NAME? | #NAME? | #NAME?
90% | [7 empty] | #NAME? | #NAME? | #NAME? | #NAME? | #NAME? | #NAME? | #NAME?
95% | [7 empty] | #NAME? | #NAME? | #NAME? | #NAME? | #NAME? | #NAME? | #NAME?
98% | [7 empty] | #NAME? | #NAME? | #NAME? | #NAME? | #NAME? | #NAME? | #NAME?
99% | [7 empty] | #NAME? | #NAME? | #NAME? | #NAME? | #NAME? | #NAME? | #NAME?
99.7% | [7 empty] | #NAME? | #NAME? | #NAME? | #NAME? | #NAME? | #NAME? | #NAME?
Number of devices for less than 3 harbour porpoise (99.7% avoidance) |  |  |  |  | 8 |  |  | #NAME? | #NAME? | #NAME? | #NAME? | #NAME? | #NAME? | #NAME?
Avoidance |  |  |  | MW | 0 |  |  | HP | HS | GS | MW | BND | RD | CD
50% | [7 empty] | #NAME? | #NAME? | #NAME? | #NAME? | #NAME? | #NAME? | #NAME?
90% | [7 empty] | #NAME? | #NAME? | #NAME? | #NAME? | #NAME? | #NAME? | #NAME?
95% | [7 empty] | #NAME? | #NAME? | #NAME? | #NAME? | #NAME? | #NAME? | #NAME?
98% | [7 empty] | #NAME? | #NAME? | #NAME? | #NAME? | #NAME? | #NAME? | #NAME?
99% | [7 empty] | #NAME? | #NAME? | #NAME? | #NAME? | #NAME? | #NAME? | #NAME?
99.7% | [7 empty] | #NAME? | #NAME? | #NAME? | #NAME? | #NAME? | #NAME? | #NAME?
Number of devices for less than 0.66 bottlenose dolphin (99.7% avoidance) |  |  |  |  | 76 |  |  | #NAME? | #NAME? | #NAME? | #NAME? | #NAME? | #NAME? | #NAME?
Avoidance |  |  |  | MW | 0 |  |  | HP | HS | GS | MW | BND | RD | CD
50% | [7 empty] | #NAME? | #NAME? | #NAME? | #NAME? | #NAME? | #NAME? | #NAME?
90% | [7 empty] | #NAME? | #NAME? | #NAME? | #NAME? | #NAME? | #NAME? | #NAME?
95% | [7 empty] | #NAME? | #NAME? | #NAME? | #NAME? | #NAME? | #NAME? | #NAME?
98% | [7 empty] | #NAME? | #NAME? | #NAME? | #NAME? | #NAME? | #NAME? | #NAME?
99% | [7 empty] | #NAME? | #NAME? | #NAME? | #NAME? | #NAME? | #NAME? | #NAME?
99.7% | [7 empty] | #NAME? | #NAME? | #NAME? | #NAME? | #NAME? | #NAME? | #NAME?
Number of devices for less than 1 marine mammal (99.7% avoidance) |  |  |  |  | 2 |  |  | #NAME? | #NAME? | #NAME? | #NAME? | #NAME? | #NAME? | #NAME?
Avoidance |  |  |  | MW | 0 |  |  | HP | HS | GS | MW | BND | RD | CD
50% | [7 empty] | #NAME? | #NAME? | #NAME? | #NAME? | #NAME? | #NAME? | #NAME?
90% | [7 empty] | #NAME? | #NAME? | #NAME? | #NAME? | #NAME? | #NAME? | #NAME?
95% | [7 empty] | #NAME? | #NAME? | #NAME? | #NAME? | #NAME? | #NAME? | #NAME?
98% | [7 empty] | #NAME? | #NAME? | #NAME? | #NAME? | #NAME? | #NAME? | #NAME?
99% | [7 empty] | #NAME? | #NAME? | #NAME? | #NAME? | #NAME? | #NAME? | #NAME?
99.7% | [7 empty] | #NAME? | #NAME? | #NAME? | #NAME? | #NAME? | #NAME? | #NAME?
Number of devices for less than 1 MW, BND or RD (99.7% avoidance) |  |  |  |  | 51 |  |  | #NAME? | #NAME? | #NAME? | #NAME? | #NAME? | #NAME? | #NAME?
Avoidance |  |  |  | MW | 0 |  |  | HP | HS | GS | MW | BND | RD | CD
50% | [7 empty] | #NAME? | #NAME? | #NAME? | #NAME? | #NAME? | #NAME? | #NAME?
90% | [7 empty] | #NAME? | #NAME? | #NAME? | #NAME? | #NAME? | #NAME? | #NAME?
95% | [7 empty] | #NAME? | #NAME? | #NAME? | #NAME? | #NAME? | #NAME? | #NAME?
98% | [7 empty] | #NAME? | #NAME? | #NAME? | #NAME? | #NAME? | #NAME? | #NAME?
99% | [7 empty] | #NAME? | #NAME? | #NAME? | #NAME? | #NAME? | #NAME? | #NAME?
99.7% | [7 empty] | #NAME? | #NAME? | #NAME? | #NAME? | #NAME? | #NAME? | #NAME?
Note on C5: These are the symbols used in the text of the Fall of Warness collision risk report.
Note on B6: Normally this calculation will be done for a period of 1 year. However it can be done for a month or a breeding season eg 3.5 months, or a number of weeks, as required. Enter the period required, choosing weeks,months or years in cell D43 and the appropriate number in cell E43. The spreadsheet will convert it to seconds in cell E44.
Note on B7: This is a calculated field: the time period in seconds over which to get the encounter rate.
Note on B12: The inputs in Devices are in radius. Original spreadsheet had diameter as the input so swapped it here (now diameter is 2x radius)
Note on B13: Needs no comment - usually 2 or 3 but occasionally 4
Note on B14: Unlike in the ERM and ETPM models, this is the width of the blade as measured across its widest point, sometimes called the chord width
Note on B15: This is the angle the blade makes to the rotor plane, in degrees: a blade at 0 degrees would lie in the plane of the rotor and at 90 degrees would be fully feathered. In practice blades are twisted so this is an average along the blade length.
Note on B16: The shape of the blade, expressed as the width c of the blade at radii r/R from 0 to 1 in 0.05 steps, as a proportion of the maximum blade width C.
Note on B17: This is the mean rotation speed while in operation, ie excluding periods below cut-in or above cut-in current speeds. In rpm (revolutions per minute). If this information is not available, leave this field blank and rely on the tip speed ratio.
Note on B18: This allows for the proportion of time when the turbine is not operational because the current speed is below the cut-in speed for the turbine or above the cut-out speed when the current speed is excessive. Allowance may also be included for downtime for maintenance and repair.
Note on B22: Bill Band: This is the tidal current speed at the turbine site, averaged over the time during which the turbine is in operation, ie excluding slack tides or excessive tides when the turbine may be closed down
Note on B26: These are the species being assessed, copied across from the relevant 'density' sheet.
Note on B27: This data must be copied across from the relevant 'density' sheet'. It is the average density of animals by volume (ie per m3) within the risk depth range.
Note on B28: Choose 'sea mammal', 'diving bird', or 'fish'. On the basis of this information, the spreadsheet chooses which animal dimensions and which speed of approach to use.
Note on B29: Length of animal (m) from nose to tip of tail. .
Note on B30: Body width of animal - taken as 1/4 of body length; or the wingspan if a bird.
Note on B35: For diving animals and birds, the net speed of approach to the rotor is taken as the current velocity. For fish, the normal mean swim speed fo the fish is used.
Note on B36: the cross-sectional area of a rotor multiplied by the number of rotors
Note on B37: The probability of collision for a single transit through a rotor - the result of averaging over the whole disc area, assuming that the transit has equal probability of occurring at any point in the disc. The upstream/downstream results are for transits against/with the flow
Note on B38: the number of transits through rotors per second
Note on B39: The potential collision rate per second, before allowing for avoidance - the product of the previous two rows
Note on B41: The potential collision rate before avoidance in the period of study.

## Results for 1 device
Species | harbour porpoise |  |  |  |  | Species | harbour porpoise
Model | ERM |  |  |  |  | Model | CRM
Number of devices |  | 1 | 1 | 1 | 1 | Number of devices |  | 1 | 1 | 1 | 1
Power (MW) |  | 0 | 0 | 1.5 | 0 | Power (MW) |  | 0 | 0 | 1.5 | 0
Device Group |  | 1 | 2 | 3 | 4 | Device Group |  | 1 | 2 | 3 | 4
Population | [5 empty] | Population
Avoidance rates |  | 0 | 0 | Magallanes | 0 | Avoidance rates |  | 0 | 0 | Magallanes | 0
0% |  | #DIV/0! | #DIV/0! | 137.2649 | #DIV/0! | 0% |  | #NAME? | #NAME? | 118.9311 | #NAME?
50% |  | #DIV/0! | #DIV/0! | 68.6325 | #DIV/0! | 50% |  | #NAME? | #NAME? | 59.4655 | #NAME?
90% |  | #DIV/0! | #DIV/0! | 13.7265 | #DIV/0! | 90% |  | #NAME? | #NAME? | 11.8931 | #NAME?
95% |  | #DIV/0! | #DIV/0! | 6.8632 | #DIV/0! | 95% |  | #NAME? | #NAME? | 5.9466 | #NAME?
98% |  | #DIV/0! | #DIV/0! | 2.7453 | #DIV/0! | 98% |  | #NAME? | #NAME? | 2.3786 | #NAME?
98.2% |  | #DIV/0! | #DIV/0! | 2.4708 | #DIV/0! | 98.2% |  | #NAME? | #NAME? | 2.1408 | #NAME?
98.5% |  | #DIV/0! | #DIV/0! | 2.059 | #DIV/0! | 98.5% |  | #NAME? | #NAME? | 1.784 | #NAME?
98.7% |  | #DIV/0! | #DIV/0! | 1.7844 | #DIV/0! | 98.7% |  | #NAME? | #NAME? | 1.5461 | #NAME?
99% |  | #DIV/0! | #DIV/0! | 1.3726 | #DIV/0! | 99% |  | #NAME? | #NAME? | 1.1893 | #NAME?
99.3% |  | #DIV/0! | #DIV/0! | 0.96085 | #DIV/0! | 99.3% |  | #NAME? | #NAME? | 0.83252 | #NAME?
99.7% |  | #DIV/0! | #DIV/0! | 0.41179 | #DIV/0! | 99.7% |  | #NAME? | #NAME? | 0.35679 | #NAME?
Species | harbour seal |  |  |  |  | Species | harbour seal
Model | ERM |  |  |  |  | Model | CRM
Number of devices |  | 1 | 1 | 1 | 1 | Number of devices |  | 1 | 1 | 1 | 1
Power (MW) |  | 0 | 0 | 1.5 | 0 | Power (MW) |  | 0 | 0 | 1.5 | 0
Device Group |  | 1 | 2 | 3 | 4 | Device Group |  | 1 | 2 | 3 | 4
Population | [5 empty] | Population
Avoidance rates |  | 0 | 0 | Magallanes | 0 | Avoidance rates |  | 0 | 0 | Magallanes | 0
0% |  | #DIV/0! | #DIV/0! | 0.14537 | #DIV/0! | 0% |  | #NAME? | #NAME? | 0.13534 | #NAME?
50% |  | #DIV/0! | #DIV/0! | 0.072684 | #DIV/0! | 50% |  | #NAME? | #NAME? | 0.067668 | #NAME?
90% |  | #DIV/0! | #DIV/0! | 0.014537 | #DIV/0! | 90% |  | #NAME? | #NAME? | 0.013534 | #NAME?
95% |  | #DIV/0! | #DIV/0! | 0.0072684 | #DIV/0! | 95% |  | #NAME? | #NAME? | 0.0067668 | #NAME?
98% |  | #DIV/0! | #DIV/0! | 0.0029074 | #DIV/0! | 98% |  | #NAME? | #NAME? | 0.0027067 | #NAME?
98.2% |  | #DIV/0! | #DIV/0! | 0.0026166 | #DIV/0! | 98.2% |  | #NAME? | #NAME? | 0.002436 | #NAME?
98.5% |  | #DIV/0! | #DIV/0! | 0.0021805 | #DIV/0! | 98.5% |  | #NAME? | #NAME? | 0.00203 | #NAME?
98.7% |  | #DIV/0! | #DIV/0! | 0.0018898 | #DIV/0! | 98.7% |  | #NAME? | #NAME? | 0.0017594 | #NAME?
99% |  | #DIV/0! | #DIV/0! | 0.0014537 | #DIV/0! | 99% |  | #NAME? | #NAME? | 0.0013534 | #NAME?
99.3% |  | #DIV/0! | #DIV/0! | 0.0010176 | #DIV/0! | 99.3% |  | #NAME? | #NAME? | 0.00094735 | #NAME?
99.7% |  | #DIV/0! | #DIV/0! | 0.0004361 | #DIV/0! | 99.7% |  | #NAME? | #NAME? | 0.00040601 | #NAME?
Species | grey seal |  |  |  |  | Species | grey seal
Model | ERM |  |  |  |  | Model | CRM
Number of devices |  | 1 | 1 | 1 | 1 | Number of devices |  | 1 | 1 | 1 | 1
Power (MW) |  | 0 | 0 | 1.5 | 0 | Power (MW) |  | 0 | 0 | 1.5 | 0
Device Group |  | 1 | 2 | 3 | 4 | Device Group |  | 1 | 2 | 3 | 4
Population | [5 empty] | Population
Avoidance rates |  | 0 | 0 | Magallanes | 0 | Avoidance rates |  | 0 | 0 | Magallanes | 0
0% |  | #DIV/0! | #DIV/0! | 34.4142 | #DIV/0! | 0% |  | #NAME? | #NAME? | 31.533 | #NAME?
50% |  | #DIV/0! | #DIV/0! | 17.2071 | #DIV/0! | 50% |  | #NAME? | #NAME? | 15.7665 | #NAME?
90% |  | #DIV/0! | #DIV/0! | 3.4414 | #DIV/0! | 90% |  | #NAME? | #NAME? | 3.1533 | #NAME?
95% |  | #DIV/0! | #DIV/0! | 1.7207 | #DIV/0! | 95% |  | #NAME? | #NAME? | 1.5766 | #NAME?
98% |  | #DIV/0! | #DIV/0! | 0.68828 | #DIV/0! | 98% |  | #NAME? | #NAME? | 0.63066 | #NAME?
98.2% |  | #DIV/0! | #DIV/0! | 0.61946 | #DIV/0! | 98.2% |  | #NAME? | #NAME? | 0.56759 | #NAME?
98.5% |  | #DIV/0! | #DIV/0! | 0.51621 | #DIV/0! | 98.5% |  | #NAME? | #NAME? | 0.47299 | #NAME?
98.7% |  | #DIV/0! | #DIV/0! | 0.44738 | #DIV/0! | 98.7% |  | #NAME? | #NAME? | 0.40993 | #NAME?
99% |  | #DIV/0! | #DIV/0! | 0.34414 | #DIV/0! | 99% |  | #NAME? | #NAME? | 0.31533 | #NAME?
99.3% |  | #DIV/0! | #DIV/0! | 0.2409 | #DIV/0! | 99.3% |  | #NAME? | #NAME? | 0.22073 | #NAME?
99.7% |  | #DIV/0! | #DIV/0! | 0.10324 | #DIV/0! | 99.7% |  | #NAME? | #NAME? | 0.094599 | #NAME?
Species | minke whale |  |  |  |  | Species | minke whale
Model | ERM |  |  |  |  | Model | CRM
Number of devices |  | 1 | 1 | 1 | 1 | Number of devices |  | 1 | 1 | 1 | 1
Power (MW) |  | 0 | 0 | 1.5 | 0 | Power (MW) |  | 0 | 0 | 1.5 | 0
Device Group |  | 1 | 2 | 3 | 4 | Device Group |  | 1 | 2 | 3 | 4
Population | [5 empty] | Population
Avoidance rates |  | 0 | 0 | Magallanes | 0 | Avoidance rates |  | 0 | 0 | Magallanes | 0
0% |  | #DIV/0! | #DIV/0! | 8.2534 | #DIV/0! | 0% |  | #NAME? | #NAME? | 7.3559 | #NAME?
50% |  | #DIV/0! | #DIV/0! | 4.1267 | #DIV/0! | 50% |  | #NAME? | #NAME? | 3.678 | #NAME?
90% |  | #DIV/0! | #DIV/0! | 0.82534 | #DIV/0! | 90% |  | #NAME? | #NAME? | 0.73559 | #NAME?
95% |  | #DIV/0! | #DIV/0! | 0.41267 | #DIV/0! | 95% |  | #NAME? | #NAME? | 0.3678 | #NAME?
98% |  | #DIV/0! | #DIV/0! | 0.16507 | #DIV/0! | 98% |  | #NAME? | #NAME? | 0.14712 | #NAME?
98.2% |  | #DIV/0! | #DIV/0! | 0.14856 | #DIV/0! | 98.2% |  | #NAME? | #NAME? | 0.13241 | #NAME?
98.5% |  | #DIV/0! | #DIV/0! | 0.1238 | #DIV/0! | 98.5% |  | #NAME? | #NAME? | 0.11034 | #NAME?
98.7% |  | #DIV/0! | #DIV/0! | 0.10729 | #DIV/0! | 98.7% |  | #NAME? | #NAME? | 0.095627 | #NAME?
99% |  | #DIV/0! | #DIV/0! | 0.082534 | #DIV/0! | 99% |  | #NAME? | #NAME? | 0.073559 | #NAME?
99.3% |  | #DIV/0! | #DIV/0! | 0.057774 | #DIV/0! | 99.3% |  | #NAME? | #NAME? | 0.051491 | #NAME?
99.7% |  | #DIV/0! | #DIV/0! | 0.02476 | #DIV/0! | 99.7% |  | #NAME? | #NAME? | 0.022068 | #NAME?
Species | bottlenose dolphin |  |  |  |  | Species | bottlenose dolphin
Model | ERM |  |  |  |  | Model | CRM
Number of devices |  | 1 | 1 | 1 | 1 | Number of devices |  | 1 | 1 | 1 | 1
Power (MW) |  | 0 | 0 | 1.5 | 0 | Power (MW) |  | 0 | 0 | 1.5 | 0
Device Group |  | 1 | 2 | 3 | 4 | Device Group |  | 1 | 2 | 3 | 4
Population | [5 empty] | Population
Avoidance rates |  | 0 | 0 | Magallanes | 0 | Avoidance rates |  | 0 | 0 | Magallanes | 0
0% |  | #DIV/0! | #DIV/0! | 2.8581 | #DIV/0! | 0% |  | #NAME? | #NAME? | 3.2889 | #NAME?
50% |  | #DIV/0! | #DIV/0! | 1.4291 | #DIV/0! | 50% |  | #NAME? | #NAME? | 1.6444 | #NAME?
90% |  | #DIV/0! | #DIV/0! | 0.28581 | #DIV/0! | 90% |  | #NAME? | #NAME? | 0.32889 | #NAME?
95% |  | #DIV/0! | #DIV/0! | 0.14291 | #DIV/0! | 95% |  | #NAME? | #NAME? | 0.16444 | #NAME?
98% |  | #DIV/0! | #DIV/0! | 0.057162 | #DIV/0! | 98% |  | #NAME? | #NAME? | 0.065777 | #NAME?
98.2% |  | #DIV/0! | #DIV/0! | 0.051446 | #DIV/0! | 98.2% |  | #NAME? | #NAME? | 0.059199 | #NAME?
98.5% |  | #DIV/0! | #DIV/0! | 0.042872 | #DIV/0! | 98.5% |  | #NAME? | #NAME? | 0.049333 | #NAME?
98.7% |  | #DIV/0! | #DIV/0! | 0.037155 | #DIV/0! | 98.7% |  | #NAME? | #NAME? | 0.042755 | #NAME?
99% |  | #DIV/0! | #DIV/0! | 0.028581 | #DIV/0! | 99% |  | #NAME? | #NAME? | 0.032889 | #NAME?
99.3% |  | #DIV/0! | #DIV/0! | 0.020007 | #DIV/0! | 99.3% |  | #NAME? | #NAME? | 0.023022 | #NAME?
99.7% |  | #DIV/0! | #DIV/0! | 0.0085743 | #DIV/0! | 99.7% |  | #NAME? | #NAME? | 0.0098666 | #NAME?
Species | Risso's dolphin |  |  |  |  | Species | Risso's dolphin
Model | ERM |  |  |  |  | Model | CRM
Number of devices |  | 1 | 1 | 1 | 1 | Number of devices |  | 1 | 1 | 1 | 1
Power (MW) |  | 0 | 0 | 1.5 | 0 | Power (MW) |  | 0 | 0 | 1.5 | 0
Device Group |  | 1 | 2 | 3 | 4 | Device Group |  | 1 | 2 | 3 | 4
Population | [5 empty] | Population
Avoidance rates |  | 0 | 0 | Magallanes | 0 | Avoidance rates |  | 0 | 0 | Magallanes | 0
0% |  | #DIV/0! | #DIV/0! | 5.1781 | #DIV/0! | 0% |  | #NAME? | #NAME? | 5.8437 | #NAME?
50% |  | #DIV/0! | #DIV/0! | 2.5891 | #DIV/0! | 50% |  | #NAME? | #NAME? | 2.9219 | #NAME?
90% |  | #DIV/0! | #DIV/0! | 0.51781 | #DIV/0! | 90% |  | #NAME? | #NAME? | 0.58437 | #NAME?
95% |  | #DIV/0! | #DIV/0! | 0.25891 | #DIV/0! | 95% |  | #NAME? | #NAME? | 0.29219 | #NAME?
98% |  | #DIV/0! | #DIV/0! | 0.10356 | #DIV/0! | 98% |  | #NAME? | #NAME? | 0.11687 | #NAME?
98.2% |  | #DIV/0! | #DIV/0! | 0.093206 | #DIV/0! | 98.2% |  | #NAME? | #NAME? | 0.10519 | #NAME?
98.5% |  | #DIV/0! | #DIV/0! | 0.077672 | #DIV/0! | 98.5% |  | #NAME? | #NAME? | 0.087656 | #NAME?
98.7% |  | #DIV/0! | #DIV/0! | 0.067316 | #DIV/0! | 98.7% |  | #NAME? | #NAME? | 0.075969 | #NAME?
99% |  | #DIV/0! | #DIV/0! | 0.051781 | #DIV/0! | 99% |  | #NAME? | #NAME? | 0.058437 | #NAME?
99.3% |  | #DIV/0! | #DIV/0! | 0.036247 | #DIV/0! | 99.3% |  | #NAME? | #NAME? | 0.040906 | #NAME?
99.7% |  | #DIV/0! | #DIV/0! | 0.015534 | #DIV/0! | 99.7% |  | #NAME? | #NAME? | 0.017531 | #NAME?
Species | common dolphin |  |  |  |  | Species | common dolphin
Model | ERM |  |  |  |  | Model | CRM
Number of devices |  | 1 | 1 | 1 | 1 | Number of devices |  | 1 | 1 | 1 | 1
Power (MW) |  | 0 | 0 | 1.5 | 0 | Power (MW) |  | 0 | 0 | 1.5 | 0
Device Group |  | 1 | 2 | 3 | 4 | Device Group |  | 1 | 2 | 3 | 4
Population | [5 empty] | Population
Avoidance rates |  | 0 | 0 | Magallanes | 0 | Avoidance rates |  | 0 | 0 | Magallanes | 0
0% |  | #DIV/0! | #DIV/0! | 1.132 | #DIV/0! | 0% |  | #NAME? | #NAME? | 1.0929 | #NAME?
50% |  | #DIV/0! | #DIV/0! | 0.56601 | #DIV/0! | 50% |  | #NAME? | #NAME? | 0.54645 | #NAME?
90% |  | #DIV/0! | #DIV/0! | 0.1132 | #DIV/0! | 90% |  | #NAME? | #NAME? | 0.10929 | #NAME?
95% |  | #DIV/0! | #DIV/0! | 0.056601 | #DIV/0! | 95% |  | #NAME? | #NAME? | 0.054645 | #NAME?
98% |  | #DIV/0! | #DIV/0! | 0.02264 | #DIV/0! | 98% |  | #NAME? | #NAME? | 0.021858 | #NAME?
98.2% |  | #DIV/0! | #DIV/0! | 0.020376 | #DIV/0! | 98.2% |  | #NAME? | #NAME? | 0.019672 | #NAME?
98.5% |  | #DIV/0! | #DIV/0! | 0.01698 | #DIV/0! | 98.5% |  | #NAME? | #NAME? | 0.016393 | #NAME?
98.7% |  | #DIV/0! | #DIV/0! | 0.014716 | #DIV/0! | 98.7% |  | #NAME? | #NAME? | 0.014208 | #NAME?
99% |  | #DIV/0! | #DIV/0! | 0.01132 | #DIV/0! | 99% |  | #NAME? | #NAME? | 0.010929 | #NAME?
99.3% |  | #DIV/0! | #DIV/0! | 0.0079241 | #DIV/0! | 99.3% |  | #NAME? | #NAME? | 0.0076503 | #NAME?
99.7% |  | #DIV/0! | #DIV/0! | 0.0033961 | #DIV/0! | 99.7% |  | #NAME? | #NAME? | 0.0032787 | #NAME?

## Results for deployment
Species | harbour porpoise |  |  |  |  | Species | harbour porpoise
Model | ERM |  |  |  |  | Model | CRM
Number of devices |  | 0 | 0 | 4 | 0 | Number of devices |  | 0 | 0 | 4 | 0
Power (MW) |  | 0 | 0 | 6 | 0 | Power (MW) |  | 0 | 0 | 6 | 0
Device Group |  | 1 | 2 | 3 | 4 | Device Group |  | 1 | 2 | 3 | 4
Population | [5 empty] | Population
Avoidance rates |  | 0 | 0 | Magallanes | 0 | Avoidance rates |  | 0 | 0 | Magallanes | 0
0% |  | #DIV/0! | #DIV/0! | 549.0597 | #DIV/0! | 0% |  | #NAME? | #NAME? | 475.7244 | #NAME?
50% |  | #DIV/0! | #DIV/0! | 274.5298 | #DIV/0! | 50% |  | #NAME? | #NAME? | 237.8622 | #NAME?
90% |  | #DIV/0! | #DIV/0! | 54.906 | #DIV/0! | 90% |  | #NAME? | #NAME? | 47.5724 | #NAME?
95% |  | #DIV/0! | #DIV/0! | 27.453 | #DIV/0! | 95% |  | #NAME? | #NAME? | 23.7862 | #NAME?
98% |  | #DIV/0! | #DIV/0! | 10.9812 | #DIV/0! | 98% |  | #NAME? | #NAME? | 9.5145 | #NAME?
98.2% |  | #DIV/0! | #DIV/0! | 9.8831 | #DIV/0! | 98.2% |  | #NAME? | #NAME? | 8.563 | #NAME?
98.5% |  | #DIV/0! | #DIV/0! | 8.2359 | #DIV/0! | 98.5% |  | #NAME? | #NAME? | 7.1359 | #NAME?
98.7% |  | #DIV/0! | #DIV/0! | 7.1378 | #DIV/0! | 98.7% |  | #NAME? | #NAME? | 6.1844 | #NAME?
99% |  | #DIV/0! | #DIV/0! | 5.4906 | #DIV/0! | 99% |  | #NAME? | #NAME? | 4.7572 | #NAME?
99.3% |  | #DIV/0! | #DIV/0! | 3.8434 | #DIV/0! | 99.3% |  | #NAME? | #NAME? | 3.3301 | #NAME?
99.7% |  | #DIV/0! | #DIV/0! | 1.6472 | #DIV/0! | 99.7% |  | #NAME? | #NAME? | 1.4272 | #NAME?
Species | harbour seal |  |  |  |  | Species | harbour seal
Model | ERM |  |  |  |  | Model | CRM
Number of devices |  | 0 | 0 | 4 | 0 | Number of devices |  | 0 | 0 | 4 | 0
Power (MW) |  | 0 | 0 | 6 | 0 | Power (MW) |  | 0 | 0 | 6 | 0
Device Group |  | 1 | 2 | 3 | 4 | Device Group |  | 1 | 2 | 3 | 4
Population | [5 empty] | Population
Avoidance rates |  | 0 | 0 | Magallanes | 0 | Avoidance rates |  | 0 | 0 | Magallanes | 0
0% |  | #DIV/0! | #DIV/0! | 0.58147 | #DIV/0! | 0% |  | #NAME? | #NAME? | 0.54134 | #NAME?
50% |  | #DIV/0! | #DIV/0! | 0.29074 | #DIV/0! | 50% |  | #NAME? | #NAME? | 0.27067 | #NAME?
90% |  | #DIV/0! | #DIV/0! | 0.058147 | #DIV/0! | 90% |  | #NAME? | #NAME? | 0.054134 | #NAME?
95% |  | #DIV/0! | #DIV/0! | 0.029074 | #DIV/0! | 95% |  | #NAME? | #NAME? | 0.027067 | #NAME?
98% |  | #DIV/0! | #DIV/0! | 0.011629 | #DIV/0! | 98% |  | #NAME? | #NAME? | 0.010827 | #NAME?
98.2% |  | #DIV/0! | #DIV/0! | 0.010467 | #DIV/0! | 98.2% |  | #NAME? | #NAME? | 0.0097442 | #NAME?
98.5% |  | #DIV/0! | #DIV/0! | 0.0087221 | #DIV/0! | 98.5% |  | #NAME? | #NAME? | 0.0081202 | #NAME?
98.7% |  | #DIV/0! | #DIV/0! | 0.0075591 | #DIV/0! | 98.7% |  | #NAME? | #NAME? | 0.0070375 | #NAME?
99% |  | #DIV/0! | #DIV/0! | 0.0058147 | #DIV/0! | 99% |  | #NAME? | #NAME? | 0.0054134 | #NAME?
99.3% |  | #DIV/0! | #DIV/0! | 0.0040703 | #DIV/0! | 99.3% |  | #NAME? | #NAME? | 0.0037894 | #NAME?
99.7% |  | #DIV/0! | #DIV/0! | 0.0017444 | #DIV/0! | 99.7% |  | #NAME? | #NAME? | 0.001624 | #NAME?
Species | grey seal |  |  |  |  | Species | grey seal
Model | ERM |  |  |  |  | Model | CRM
Number of devices |  | 0 | 0 | 4 | 0 | Number of devices |  | 0 | 0 | 4 | 0
Power (MW) |  | 0 | 0 | 6 | 0 | Power (MW) |  | 0 | 0 | 6 | 0
Device Group |  | 1 | 2 | 3 | 4 | Device Group |  | 1 | 2 | 3 | 4
Population | [5 empty] | Population
Avoidance rates |  | 0 | 0 | Magallanes | 0 | Avoidance rates |  | 0 | 0 | Magallanes | 0
0% |  | #DIV/0! | #DIV/0! | 137.6568 | #DIV/0! | 0% |  | #NAME? | #NAME? | 126.1318 | #NAME?
50% |  | #DIV/0! | #DIV/0! | 68.8284 | #DIV/0! | 50% |  | #NAME? | #NAME? | 63.0659 | #NAME?
90% |  | #DIV/0! | #DIV/0! | 13.7657 | #DIV/0! | 90% |  | #NAME? | #NAME? | 12.6132 | #NAME?
95% |  | #DIV/0! | #DIV/0! | 6.8828 | #DIV/0! | 95% |  | #NAME? | #NAME? | 6.3066 | #NAME?
98% |  | #DIV/0! | #DIV/0! | 2.7531 | #DIV/0! | 98% |  | #NAME? | #NAME? | 2.5226 | #NAME?
98.2% |  | #DIV/0! | #DIV/0! | 2.4778 | #DIV/0! | 98.2% |  | #NAME? | #NAME? | 2.2704 | #NAME?
98.5% |  | #DIV/0! | #DIV/0! | 2.0649 | #DIV/0! | 98.5% |  | #NAME? | #NAME? | 1.892 | #NAME?
98.7% |  | #DIV/0! | #DIV/0! | 1.7895 | #DIV/0! | 98.7% |  | #NAME? | #NAME? | 1.6397 | #NAME?
99% |  | #DIV/0! | #DIV/0! | 1.3766 | #DIV/0! | 99% |  | #NAME? | #NAME? | 1.2613 | #NAME?
99.3% |  | #DIV/0! | #DIV/0! | 0.9636 | #DIV/0! | 99.3% |  | #NAME? | #NAME? | 0.88292 | #NAME?
99.7% |  | #DIV/0! | #DIV/0! | 0.41297 | #DIV/0! | 99.7% |  | #NAME? | #NAME? | 0.3784 | #NAME?
Species | minke whale |  |  |  |  | Species | minke whale
Model | ERM |  |  |  |  | Model | CRM
Number of devices |  | 0 | 0 | 4 | 0 | Number of devices |  | 0 | 0 | 4 | 0
Power (MW) |  | 0 | 0 | 6 | 0 | Power (MW) |  | 0 | 0 | 6 | 0
Device Group |  | 1 | 2 | 3 | 4 | Device Group |  | 1 | 2 | 3 | 4
Population | [5 empty] | Population
Avoidance rates |  | 0 | 0 | Magallanes | 0 | Avoidance rates |  | 0 | 0 | Magallanes | 0
0% |  | #DIV/0! | #DIV/0! | 33.0137 | #DIV/0! | 0% |  | #NAME? | #NAME? | 29.4236 | #NAME?
50% |  | #DIV/0! | #DIV/0! | 16.5069 | #DIV/0! | 50% |  | #NAME? | #NAME? | 14.7118 | #NAME?
90% |  | #DIV/0! | #DIV/0! | 3.3014 | #DIV/0! | 90% |  | #NAME? | #NAME? | 2.9424 | #NAME?
95% |  | #DIV/0! | #DIV/0! | 1.6507 | #DIV/0! | 95% |  | #NAME? | #NAME? | 1.4712 | #NAME?
98% |  | #DIV/0! | #DIV/0! | 0.66027 | #DIV/0! | 98% |  | #NAME? | #NAME? | 0.58847 | #NAME?
98.2% |  | #DIV/0! | #DIV/0! | 0.59425 | #DIV/0! | 98.2% |  | #NAME? | #NAME? | 0.52962 | #NAME?
98.5% |  | #DIV/0! | #DIV/0! | 0.49521 | #DIV/0! | 98.5% |  | #NAME? | #NAME? | 0.44135 | #NAME?
98.7% |  | #DIV/0! | #DIV/0! | 0.42918 | #DIV/0! | 98.7% |  | #NAME? | #NAME? | 0.38251 | #NAME?
99% |  | #DIV/0! | #DIV/0! | 0.33014 | #DIV/0! | 99% |  | #NAME? | #NAME? | 0.29424 | #NAME?
99.3% |  | #DIV/0! | #DIV/0! | 0.2311 | #DIV/0! | 99.3% |  | #NAME? | #NAME? | 0.20597 | #NAME?
99.7% |  | #DIV/0! | #DIV/0! | 0.099041 | #DIV/0! | 99.7% |  | #NAME? | #NAME? | 0.088271 | #NAME?
Species | bottlenose dolphin |  |  |  |  | Species | bottlenose dolphin
Model | ERM |  |  |  |  | Model | CRM
Number of devices |  | 0 | 0 | 4 | 0 | Number of devices |  | 0 | 0 | 4 | 0
Power (MW) |  | 0 | 0 | 6 | 0 | Power (MW) |  | 0 | 0 | 6 | 0
Device Group |  | 1 | 2 | 3 | 4 | Device Group |  | 1 | 2 | 3 | 4
Population | [5 empty] | Population
Avoidance rates |  | 0 | 0 | Magallanes | 0 | Avoidance rates |  | 0 | 0 | Magallanes | 0
0% |  | #DIV/0! | #DIV/0! | 11.4324 | #DIV/0! | 0% |  | #NAME? | #NAME? | 13.1554 | #NAME?
50% |  | #DIV/0! | #DIV/0! | 5.7162 | #DIV/0! | 50% |  | #NAME? | #NAME? | 6.5777 | #NAME?
90% |  | #DIV/0! | #DIV/0! | 1.1432 | #DIV/0! | 90% |  | #NAME? | #NAME? | 1.3155 | #NAME?
95% |  | #DIV/0! | #DIV/0! | 0.57162 | #DIV/0! | 95% |  | #NAME? | #NAME? | 0.65777 | #NAME?
98% |  | #DIV/0! | #DIV/0! | 0.22865 | #DIV/0! | 98% |  | #NAME? | #NAME? | 0.26311 | #NAME?
98.2% |  | #DIV/0! | #DIV/0! | 0.20578 | #DIV/0! | 98.2% |  | #NAME? | #NAME? | 0.2368 | #NAME?
98.5% |  | #DIV/0! | #DIV/0! | 0.17149 | #DIV/0! | 98.5% |  | #NAME? | #NAME? | 0.19733 | #NAME?
98.7% |  | #DIV/0! | #DIV/0! | 0.14862 | #DIV/0! | 98.7% |  | #NAME? | #NAME? | 0.17102 | #NAME?
99% |  | #DIV/0! | #DIV/0! | 0.11432 | #DIV/0! | 99% |  | #NAME? | #NAME? | 0.13155 | #NAME?
99.3% |  | #DIV/0! | #DIV/0! | 0.080027 | #DIV/0! | 99.3% |  | #NAME? | #NAME? | 0.092088 | #NAME?
99.7% |  | #DIV/0! | #DIV/0! | 0.034297 | #DIV/0! | 99.7% |  | #NAME? | #NAME? | 0.039466 | #NAME?
Species | Risso's dolphin |  |  |  |  | Species | Risso's dolphin
Model | ERM |  |  |  |  | Model | CRM
Number of devices |  | 0 | 0 | 4 | 0 | Number of devices |  | 0 | 0 | 4 | 0
Power (MW) |  | 0 | 0 | 6 | 0 | Power (MW) |  | 0 | 0 | 6 | 0
Device Group |  | 1 | 2 | 3 | 4 | Device Group |  | 1 | 2 | 3 | 4
Population | [5 empty] | Population
Avoidance rates |  | 0 | 0 | Magallanes | 0 | Avoidance rates |  | 0 | 0 | Magallanes | 0
0% |  | #DIV/0! | #DIV/0! | 20.7125 | #DIV/0! | 0% |  | #NAME? | #NAME? | 23.375 | #NAME?
50% |  | #DIV/0! | #DIV/0! | 10.3562 | #DIV/0! | 50% |  | #NAME? | #NAME? | 11.6875 | #NAME?
90% |  | #DIV/0! | #DIV/0! | 2.0712 | #DIV/0! | 90% |  | #NAME? | #NAME? | 2.3375 | #NAME?
95% |  | #DIV/0! | #DIV/0! | 1.0356 | #DIV/0! | 95% |  | #NAME? | #NAME? | 1.1687 | #NAME?
98% |  | #DIV/0! | #DIV/0! | 0.41425 | #DIV/0! | 98% |  | #NAME? | #NAME? | 0.4675 | #NAME?
98.2% |  | #DIV/0! | #DIV/0! | 0.37282 | #DIV/0! | 98.2% |  | #NAME? | #NAME? | 0.42075 | #NAME?
98.5% |  | #DIV/0! | #DIV/0! | 0.31069 | #DIV/0! | 98.5% |  | #NAME? | #NAME? | 0.35062 | #NAME?
98.7% |  | #DIV/0! | #DIV/0! | 0.26926 | #DIV/0! | 98.7% |  | #NAME? | #NAME? | 0.30387 | #NAME?
99% |  | #DIV/0! | #DIV/0! | 0.20712 | #DIV/0! | 99% |  | #NAME? | #NAME? | 0.23375 | #NAME?
99.3% |  | #DIV/0! | #DIV/0! | 0.14499 | #DIV/0! | 99.3% |  | #NAME? | #NAME? | 0.16362 | #NAME?
99.7% |  | #DIV/0! | #DIV/0! | 0.062137 | #DIV/0! | 99.7% |  | #NAME? | #NAME? | 0.070125 | #NAME?
Species | common dolphin |  |  |  |  | Species | common dolphin
Model | ERM |  |  |  |  | Model | CRM
Number of devices |  | 0 | 0 | 4 | 0 | Number of devices |  | 0 | 0 | 4 | 0
Power (MW) |  | 0 | 0 | 6 | 0 | Power (MW) |  | 0 | 0 | 6 | 0
Device Group |  | 1 | 2 | 3 | 4 | Device Group |  | 1 | 2 | 3 | 4
Population | [5 empty] | Population
Avoidance rates |  | 0 | 0 | Magallanes | 0 | Avoidance rates |  | 0 | 0 | Magallanes | 0
0% |  | #DIV/0! | #DIV/0! | 4.5281 | #DIV/0! | 0% |  | #NAME? | #NAME? | 4.3716 | #NAME?
50% |  | #DIV/0! | #DIV/0! | 2.264 | #DIV/0! | 50% |  | #NAME? | #NAME? | 2.1858 | #NAME?
90% |  | #DIV/0! | #DIV/0! | 0.45281 | #DIV/0! | 90% |  | #NAME? | #NAME? | 0.43716 | #NAME?
95% |  | #DIV/0! | #DIV/0! | 0.2264 | #DIV/0! | 95% |  | #NAME? | #NAME? | 0.21858 | #NAME?
98% |  | #DIV/0! | #DIV/0! | 0.090562 | #DIV/0! | 98% |  | #NAME? | #NAME? | 0.087432 | #NAME?
98.2% |  | #DIV/0! | #DIV/0! | 0.081505 | #DIV/0! | 98.2% |  | #NAME? | #NAME? | 0.078689 | #NAME?
98.5% |  | #DIV/0! | #DIV/0! | 0.067921 | #DIV/0! | 98.5% |  | #NAME? | #NAME? | 0.065574 | #NAME?
98.7% |  | #DIV/0! | #DIV/0! | 0.058865 | #DIV/0! | 98.7% |  | #NAME? | #NAME? | 0.056831 | #NAME?
99% |  | #DIV/0! | #DIV/0! | 0.045281 | #DIV/0! | 99% |  | #NAME? | #NAME? | 0.043716 | #NAME?
99.3% |  | #DIV/0! | #DIV/0! | 0.031697 | #DIV/0! | 99.3% |  | #NAME? | #NAME? | 0.030601 | #NAME?
99.7% |  | #DIV/0! | #DIV/0! | 0.013584 | #DIV/0! | 99.7% |  | #NAME? | #NAME? | 0.013115 | #NAME?