## Rhaslas_24072115_xtab_V02
Project: | 24072115 | Sample Number: | 24072115-009
Customer: | Merthyr (South Wales) Ltd | Customer Reference: | Rhas Las
Customer Site: | Ffos-y-fran Land Reclamation Scheme | Matrix: | Surface Water
Report Created: | 2024-07-26 | Sampling Date: | 2024-07-09 11:45
Method | Analyte | Units
PHCONDW | pH | pH units | 7.4
PHCONDW | Conductivity at 25°C | µS/cm | <100
WSLM20 | BOD (5 day) | mg O2/l | 1.1
WSLM20 | Dissolved Oxygen | mg O2/l | 11.9
WSLM11 | COD (Settled) | mg/l | 8
WSLM17 | Acidity as CaCO3 | mg/l | Nil
WSLM12 | Total Alkalinity | mg/l | 24.5
WSLM10 | Total Suspended Solids | mg/l | <5
TOCW | Total Organic Carbon | mg/l | 3.58
KONENS | Total Oxidised Nitrogen | mg/l | <0.2
KONENS | Nitrate as N | mg/l | <0.2
KONENS | Nitrite as N | mg/l | <0.01
KONENS | Ammoniacal Nitrogen as N | mg/l | 0.09
KONENS | Chloride as Cl | mg/l | 6
ISEF | Fluoride as F | mg/l | <0.1
SFAPI | Phenol Index | mg/l | <0.05
SFAPI | Sulphide as S | mg/l | 0.04
ICPWATVAR (Dissolved) | Aluminium as Al | mg/l | 0.09
ICPMSW (Dissolved) | Arsenic as As | mg/l | <0.001
ICPWATVAR (Dissolved) | Barium as Ba | mg/l | 0.01
ICPWATVAR (Dissolved) | Boron as B | mg/l | <0.01
ICPMSW (Dissolved) | Cadmium as Cd | mg/l | 3e-05
ICPWATVAR (Dissolved) | Calcium as Ca | mg/l | 7
ICPMSW (Dissolved) | Total Chromium as Cr | mg/l | <0.001
ICPMSW (Dissolved) | Copper as Cu | mg/l | 0.002
ICPWATVAR (Dissolved) | Iron as Fe | mg/l | 0.17
ICPMSW (Dissolved) | Lead as Pb | mg/l | <0.001
ICPWATVAR (Dissolved) | Magnesium as Mg | mg/l | 1
ICPMSW (Dissolved) | Manganese as Mn | mg/l | 0.019
ICPMSW (Dissolved) | Mercury as Hg | mg/l | <0.00003
ICPMSW (Dissolved) | Molybdenum as Mo | mg/l | <0.001
ICPMSW (Dissolved) | Nickel as Ni | mg/l | 0.002
ICPWATVART (Total) | Phosphorus as P | mg/l | <0.1
ICPWATVAR (Dissolved) | Potassium as K | mg/l | <1
ICPMSW (Dissolved) | Selenium as Se | mg/l | <0.001
ICPWATVAR (Dissolved) | Sodium as Na | mg/l | 2
ICPWATVAR (Dissolved) | Total Sulphur as SO4 | mg/l | 3
ICPMSW (Dissolved) | Zinc as Zn | mg/l | 0.016