## SW
Sample Point | Date | Data Comments | Ammoniacal-N (mg/l) | Bio Oxygen Demand (mg/l) | Chloride (mg/l) | Chem Oxygen Demand (mg/l) | Dissolved Oxygen (mg/l) | Nitrate (mg/l) | Nitrogen, Dissolved Available Inorganic (mg/l) | Nitrite (mg/l) | pH | Phosphorus, Dissolved Available Inorganic | Suspended Solids (mg/l) | Temperature (degC) | Tot Organic Carbon (mg/l) | Tot Oxidised Nitrogen (mg/l) | Total Organic Nitrogen (mg/l) | Alkalinity (mg/l) | Cadmium (ug/l) | Chromium (mg/l) | Copper (mg/l) | Iron (mg/l) | Lead (mg/l) | Manganese (ug/l) | Nickel (mg/l) | Potassium (mg/l) | Sodium (mg/l) | Sulphate (mg/l) | Zinc (mg/l)
SW1 | 2025-04-29 | Insufficient to sample | [15 empty] | Monthly suite only
SW2 | 2025-04-29 |  | 4 | 7.2 | 37 | 13 | 2.7 | 0.31 | 4.39 | 0.28 | 7.3 | < 0.062 | 4 | 6 | 4.02 | 0.394 | 1.6
SW3 | 2025-04-29 |  | < 0.015 | 1.2 | 21 | 22 | 4.3 | < 0.01 | < 0.15 | < 0.005 | 7 | < 0.062 | 2 | 6 | 4.39 | < 0.02 | 0.7
SW4 | 2025-04-29 |  | 11 | 5.2 | 58 | 33 | 1.1 | 0.26 | 11.09 | 0.51 | 7.5 | 1 | 12 | 6 | 7.51 | 0.418 | 0.8
SW1 | 2025-05-14 | Insufficient to sample
SW2 | 2025-05-14 |  | 3.1 | 6.6 | 31 | 12 | 1.9 | 0.14 | 3.31 | 0.15 | 7.4 | < 0.062 | 3 | 5 | 4.7 | 0.189 | < 0.1
SW3 | 2025-05-14 |  | < 0.015 | 1.2 | 21 | 17 | 2.4 | < 0.01 | < 0.15 | 0.007 | 7.1 | < 0.062 | 3 | 5 | 5.37 | < 0.02 | 0.3
SW4 | 2025-05-14 |  | 17 | 6.7 | 74 | 96 | 1.3 | 0.01 | 17.02 | 0.019 | 7.7 | 0.8 | 100 | 5 | 9.27 | < 0.02 | < 0.1
SW1 | 2025-06-18 |  | < 0.015 | 1.6 | 16 | 280 | 9.3 | < 0.01 | < 0.15 | 0.01 | 8.1 | < 0.062 | 5 | 5 | 6.3 | < 0.02 | 1.1 | 220 | < 0.02 | 0.00043 | 0.0059 | 0.02 | < 0.0002 | 5 | 0.001 | 3.2 | 11 | 45.3 | 0.0017
SW2 | 2025-06-10 |  | < 0.015 | < 1 | 19 | 18 | 9 | < 0.01 | < 0.15 | 0.035 | 7.1 | < 0.062 | 2 | 4.5 | 5.19 | < 0.02 | 0.5 | 110 | < 0.02 | < 0.0002 | 0.0019 | 0.004 | < 0.0002 | 1200 | 0.0018 | 11 | 19 | 14.2 | 0.0034
SW3 | 2025-06-10 |  | 2.8 | 1.3 | 20 | 16 | 6.4 | < 0.01 | 2.84 | 0.032 | 7 | < 0.062 | 4 | 4.5 | 5.24 | < 0.02 | < 0.1 | 110 | < 0.02 | < 0.0002 | 0.0017 | 0.005 | < 0.0002 | 1000 | 0.0018 | 11 | 19 | 13.9 | 0.0024
SW4 | 2025-06-10 |  | 17 | 1.8 | 60 | 19 | 5.7 | < 0.01 | 17.03 | 0.1 | 7.7 | 0.46 | 5 | 4.5 | 6.77 | 0.031 | < 0.1 | 500 | < 0.02 | 0.00037 | 0.0024 | 0.015 | < 0.0002 | 1500 | 0.0023 | 25 | 47 | 5.06 | 0.0041

## Groundwater
Sample Point | Date | Dip to Water (m) | Water to mAOD | Ammoniacal-N (mg/l) | Arsenic (ug/l) | Atrazine (ug/l) | Benzo(a)pyrene (ug/l) | Cadmium (ug/l) | Cis-1,2-Dichloroethene (ug/l) | Chloride (mg/l) | Chromium (mg/l) | Copper (mg/l) | Dichlorprop (ug/l) | Dissolved Oxygen (mg/l) | Lead (mg/l) | Malathion (ug/l) | Mecoprop (ug/l) | Nitrate (mg/l) | Nitrite (mg/l) | Orthophosphate (mg/l) | pH | Redox (mV) | Total Organic Carbon (mg/l) | TributylPhosphate (mg/l) | Zinc (mg/l) | Data Comments | 1,2,4 Trimethylbenzene (ug/l) | 1,1-Dichloroethane (ug/l) | 2,3,6-Trichlorophenol (mg/l) | 2,4,5-Trichlorophenol (ug/l) | 2,4,6-Trichlorophenol (ug/l) | Benzene (ug/l) | benzo(b)fluoranthene (ug/l) | benzo(ghi)perylene (ug/l) | benzo(k)fluoranthenel (ug/l) | Boron (mg/l) | Chlorobenzene (ug/l) | Chloromethane (ug/l) | Ethyl benzene (ug/l) | Fluoride (mg/l) | indeno(1,2,3-cd)pyrene (ug/l) | Ionic Balance (%) | m,p-xylenes (ug/l) | Mercury (ug/l) | Molybdenum (ug/l) | Naphthalene (ug/l) | Nickel (mg/l) | o-xylene (ug/l) | Pentachlorophenol (ug/l) | Phenol (mg/l) | p-Isopropyltoluene (ug/l) | Potassium (mg/l) | Selenium (mg/l) | Sodium (mg/l) | Toluene (ug/l) | Tributyltin (ug/l) | Triphenylphosphate (mg/l) | Vanadium (mg/l)
GDW01(D) | 2025-06-17 | 2.69 | 7.65 | 0.36 | 15.8 | < 0.05 | < 0.01 | < 0.02 | < 3 | 28 | < 0.0002 | < 0.0005 | < 0.02 | < 1 | < 0.0002 | < 0.03 | < 0.02 | 0.07 | < 0.005 | 0.76 | 7.7 | 16.9 | 3.71 | < 0.1 | 0.0009 |  | < 3 | < 3 | < 0.1 | < 0.05 | < 0.05 | < 1 | < 0.01 | < 0.01 | < 0.01 | 2.19 | < 3 | < 3 | < 1 | 0.27 | < 0.01 | 1.8 | < 1 | < 0.005 | 8.2 | < 0.01 | < 0.0005 | < 1 | < 0.05 | < 0.001 | < 3 | 24 | < 0.0006 | 36 | < 1 | < 0.01 | < 0.1 | 0.0013
GDW01(S) | 2025-06-17 | 2.7 | 7.64 | 0.38 | 77.7 | < 0.05 | < 0.01 | < 0.02 | < 3 | 26 | 0.00022 | < 0.0005 | < 0.02 | 1.4 | 0.0002 | < 0.03 | < 0.02 | < 0.01 | 0.01 | 0.46 | 8.8 | -66 | 5.11 | < 0.1 | 0.0014 |  | < 3 | < 3 | < 0.1 | < 0.05 | < 0.05 | < 1 | < 0.01 | < 0.01 | < 0.01 | 2.13 | < 3 | < 3 | < 1 | 0.51 | < 0.01 | -4 | < 1 | 0.0102 | 82 | < 0.01 | < 0.0005 | < 1 | < 0.05 | < 0.001 | < 3 | 19 | < 0.0006 | 34 | < 1 | < 0.01 | < 0.1 | 0.011
GDW02(D) | 2025-06-17 | 2.46 | 7.71 | 5.4 | 11.1 | < 0.05 | < 0.01 | < 0.02 | < 3 | 30 | < 0.0002 | 0.0006 | < 0.02 | < 1 | < 0.0002 | < 0.03 | < 0.02 | < 0.01 | 0.007 | 0.13 | 6.5 | 198.8 | 2.74 | < 0.1 | 0.0051 |  | < 3 | < 3 | < 0.1 | < 0.05 | < 0.05 | < 1 | < 0.01 | < 0.01 | < 0.01 | 0.5 | < 3 | < 3 | < 1 | 0.59 | < 0.01 | 0 | < 1 | < 0.005 | 28 | < 0.01 | 0.0013 | < 1 | < 0.05 | < 0.001 | < 3 | 18 | < 0.0006 | 26 | < 1 | < 0.01 | < 0.1 | 0.0003
GDW02(S) | 2025-06-17 | 2.54 | 7.63 | 21 | 0.77 | < 0.05 | < 0.01 | < 0.02 | < 3 | 170 | 0.00022 | 0.0008 | < 0.02 | 1.2 | < 0.0002 | < 0.03 | < 0.02 | < 0.01 | 2.3 | 0.57 | 6.8 | -25.9 | 3.83 | < 0.1 | 0.0056 |  | < 3 | < 3 | < 0.1 | < 0.05 | < 0.05 | < 1 | < 0.01 | < 0.01 | < 0.01 | 1.67 | < 3 | < 3 | < 1 | 1.1 | < 0.01 | -4.2 | < 1 | < 0.005 | 0.72 | < 0.01 | 0.0008 | < 1 | < 0.05 | < 0.001 | < 3 | 52 | 0.0011 | 210 | < 1 | < 0.01 | < 0.1 | 0.0006
GDW03(D) | 2025-06-17 | 2.94 | 6.86 | 11 | 2.93 | < 0.05 | < 0.01 | < 0.02 | < 3 | 25 | < 0.0002 | 0.0006 | < 0.02 | < 1 | < 0.0002 | < 0.03 | < 0.02 | 0.12 | 0.007 | 0.098 | 6.3 | -17.2 | 7.46 | < 0.1 | 0.0035 |  | < 3 | < 3 | < 0.1 | < 0.05 | < 0.05 | < 1 | < 0.01 | < 0.01 | < 0.01 | 0.03 | < 3 | < 3 | < 1 | 0.43 | < 0.01 | -8.9 | < 1 | < 0.005 | 0.65 | < 0.01 | 0.0009 | < 1 | < 0.05 | < 0.001 | < 3 | 3.4 | < 0.0006 | 20 | < 1 | < 0.01 | < 0.1 | < 0.0002
GDW03(S) | 2025-06-17 | 2.86 | 6.94 | 14 | 0.43 | < 0.05 | < 0.01 | < 0.02 | < 3 | 37 | < 0.0002 | 0.0006 | < 0.02 | < 1 | < 0.0002 | < 0.03 | < 0.02 | 0.04 | 0.025 | 0.25 | 7.3 | 51.3 | 2.57 | < 0.1 | 0.0016 |  | < 3 | < 3 | < 0.1 | < 0.05 | < 0.05 | < 1 | < 0.01 | < 0.01 | < 0.01 | 0.51 | < 3 | < 3 | < 1 | 2 | < 0.01 | -4.3 | < 1 | < 0.005 | 1.3 | < 0.01 | 0.0013 | < 1 | < 0.05 | < 0.001 | < 3 | 15 | < 0.0006 | 21 | < 1 | < 0.01 | < 0.1 | 0.0004
GDW04 | 2025-06-26 | 0.41 | 6 | 6.8 | 29.4 | < 0.05 | < 0.01 | < 0.02 | < 3 | 28 | 0.0014 | 0.0055 | < 0.02 | 1.1 | 0.0013 | < 0.03 | < 0.02 | 0.07 | < 0.005 | 0.25 | 6.1 | 87.6 | 23.5 | < 0.1 | 0.009 |  | < 3 | < 3 | < 0.1 | < 0.05 | < 0.05 | < 1 | < 0.01 | < 0.01 | < 0.01 | 0.39 | < 3 | < 3 | < 1 | 0.15 | < 0.01 | 15 | < 1 | < 0.005 | 1.9 | < 0.01 | 0.0081 | < 1 | < 0.05 | < 0.001 | < 3 | 8.8 | 0.0018 | 27 | < 1 | < 0.01 | < 0.1 | 0.0188
GDW05 | 2025-06-26 | 0.81 | 6.4 | 25 | 10.3 | < 0.05 | < 0.01 | < 0.02 | < 3 | 27 | 0.0012 | 0.004 | < 0.02 | < 1 | < 0.0002 | < 0.03 | < 0.02 | 0.19 | 0.01 | 0.4 | 7.3 | 11.8 | 17.1 | < 0.1 | 0.0022 |  | < 3 | < 3 | < 0.1 | < 0.05 | < 0.05 | < 1 | < 0.01 | < 0.01 | < 0.01 | 1.49 | < 3 | < 3 | < 1 | 0.67 | < 0.01 | -4.9 | < 1 | < 0.005 | 1.5 | < 0.01 | 0.0037 | < 1 | < 0.05 | < 0.001 | < 3 | 38 | 0.0018 | 230 | < 1 | < 0.01 | < 0.1 | 0.0029
GDW06 | 2025-06-26 | 0.75 | 6.13 | 13 | 2.55 | < 0.05 | < 0.01 | 0.03 | < 3 | 28 | 0.00047 | 0.0037 | < 0.02 | < 1 | < 0.0002 | < 0.03 | < 0.02 | 0.04 | < 0.005 | 0.21 | 6.5 | 104.1 | 13 | < 0.1 | 0.0051 |  | < 3 | < 3 | < 0.1 | < 0.05 | < 0.05 | < 1 | < 0.01 | < 0.01 | < 0.01 | 0.2 | < 3 | < 3 | < 1 | 0.14 | < 0.01 | -5.6 | < 1 | < 0.005 | 3.3 | < 0.01 | 0.0019 | < 1 | < 0.05 | < 0.001 | < 3 | 8.3 | 0.0008 | 38 | < 1 | < 0.01 | < 0.1 | 0.0007
GDW07 | 2025-06-26 | 0.52 | 6.02 | 15 | 1.03 | < 0.05 | < 0.01 | 1.2 | < 3 | 89 | 0.00069 | 0.0011 | < 0.02 | < 1 | < 0.0002 | < 0.03 | < 0.02 | 0.06 | < 0.005 | 0.48 | 7 | 78.6 | 7.29 | < 0.1 | 0.0034 |  | < 3 | < 3 | < 0.1 | < 0.05 | < 0.05 | < 1 | < 0.01 | < 0.01 | < 0.01 | 1.88 | < 3 | < 3 | < 1 | 0.45 | < 0.01 | 20 | < 1 | < 0.005 | 0.18 | < 0.01 | < 0.0005 | < 1 | < 0.05 | 0.0048 | < 3 | 24 | 0.0018 | 39 | < 1 | < 0.01 | < 0.1 | 0.0024
GDW08 | 2025-06-26 | 0.41 | 6.81 | 17 | 4.5 | < 0.05 | < 0.01 | < 0.02 | < 3 | 21 | 0.0005 | 0.0017 | < 0.02 | < 1 | < 0.0002 | < 0.03 | < 0.02 | 0.05 | < 0.005 | 0.19 | 7.1 | 75.6 | 11.4 | < 0.1 | 0.0024 |  | < 3 | < 3 | < 0.1 | < 0.05 | < 0.05 | < 1 | < 0.01 | < 0.01 | < 0.01 | 0.5 | < 3 | < 3 | < 1 | 0.37 | < 0.01 | 6.4 | < 1 | < 0.005 | 1.2 | < 0.01 | 0.0021 | < 1 | < 0.05 | < 0.001 | < 3 | 19 | 0.0007 | 68 | 3.4 | < 0.01 | < 0.1 | 0.0043
GDW09 | 2025-06-26 | 0.21 | 6.1 | 3.6 | 22.7 | < 0.05 | < 0.01 | < 0.02 | < 3 | 60 | 0.00069 | 0.0009 | < 0.02 | 2.4 | 0.0005 | < 0.03 | < 0.02 | 0.05 | 0.011 | 0.18 | 7.1 | 37.5 | 4.82 | < 0.1 | 0.0053 |  | < 3 | < 3 | < 0.1 | < 0.05 | < 0.05 | < 1 | < 0.01 | < 0.01 | < 0.01 | 1.59 | < 3 | < 3 | < 1 | 0.53 | < 0.01 | 15 | < 1 | < 0.005 | 16 | < 0.01 | 0.0093 | < 1 | < 0.05 | 0.0015 | < 3 | 20 | 0.0022 | 70 | < 1 | < 0.01 | < 0.1 | 0.0138
GDW10 | 2025-06-26 | 1.16 | 6.04 | 9.1 | 4.12 | < 0.05 | < 0.01 | < 0.02 | < 3 | 29 | 0.0004 | 0.0007 | < 0.02 | 1.1 | < 0.0002 | < 0.03 | < 0.02 | 0.05 | < 0.005 | 0.21 | 7.2 | 275.1 | 7.54 | < 0.1 | 0.0015 |  | < 3 | < 3 | < 0.1 | < 0.05 | < 0.05 | < 1 | < 0.01 | < 0.01 | < 0.01 | 0.17 | < 3 | < 3 | < 1 | 0.41 | < 0.01 | 4 | < 1 | < 0.005 | 1.4 | < 0.01 | 0.0018 | < 1 | < 0.05 | < 0.001 | < 3 | 11 | < 0.0006 | 35 | < 1 | < 0.01 | < 0.1 | 0.0034
GDW11 | 2025-06-26 | 1.1 | 5.88 | 12 | 2.48 | < 0.05 | < 0.01 | < 0.02 | < 3 | 68 | 0.00038 | 0.001 | < 0.02 | < 1 | < 0.0002 | < 0.03 | < 0.02 | 0.06 | U/S | 0.16 | 6.8 | 278.1 | 9.11 | < 0.1 | 0.0036 |  | < 3 | < 3 | < 0.1 | < 0.05 | < 0.05 | < 1 | < 0.01 | < 0.01 | < 0.01 | 0.12 | < 3 | < 3 | < 1 | 0.37 | < 0.01 | U/S | < 1 | < 0.005 | 2 | < 0.01 | 0.002 | < 1 | < 0.05 | < 0.001 | < 3 | 9.7 | 0.0007 | 58 | < 1 | < 0.01 | < 0.1 | 0.0008
GDW12 | 2025-06-26 | 1.55 | 5.7 | 7.9 | 5.03 | < 0.05 | < 0.01 | < 0.02 | < 3 | 21 | 0.00031 | 0.0016 | < 0.02 | 1.5 | < 0.0002 | < 0.03 | < 0.02 | < 0.01 | < 0.005 | 0.064 | 7.4 | 274.8 | 6.71 | < 0.1 | 0.0015 |  | < 3 | < 3 | < 0.1 | < 0.05 | < 0.05 | < 1 | < 0.01 | < 0.01 | < 0.01 | 0.35 | < 3 | < 3 | < 1 | 1.1 | < 0.01 | -16 | < 1 | < 0.005 | 2.2 | < 0.01 | 0.0015 | < 1 | < 0.05 | < 0.001 | < 3 | 36 | < 0.0006 | 18 | < 1 | < 0.01 | < 0.1 | < 0.0002
GDW13 | 2025-06-26 | 1.28 | 6.11 | 33 | 2.49 | < 0.05 | < 0.01 | < 0.02 | < 3 | 120 | 0.00035 | 0.0016 | < 0.02 | 4.3 | < 0.0002 | < 0.03 | < 0.02 | 0.02 | U/S | < 0.062 | 6.7 | -49.7 | 7.99 | < 0.1 | 0.0081 |  | < 3 | < 3 | < 0.1 | < 0.05 | < 0.05 | < 1 | < 0.01 | < 0.01 | < 0.01 | 0.54 | < 3 | < 3 | < 1 | 0.25 | < 0.01 | U/S | < 1 | < 0.005 | 0.31 | < 0.01 | 0.0012 | < 1 | < 0.05 | < 0.001 | < 3 | 28 | 0.0011 | 99 | < 1 | < 0.01 | < 0.1 | < 0.0002
GDW14[R] | 2025-06-26 | 1.2 | 4.79 | 37 | 2.29 | < 0.05 | < 0.01 | < 0.02 | < 3 | 100 | 0.00069 | 0.011 | < 0.02 | 7.7 | < 0.0002 | < 0.03 | 0.28 | 0.28 | 0.099 | < 0.062 | 7 | 32.6 | 11.3 | < 0.1 | 0.0063 |  | < 3 | < 3 | < 0.1 | < 0.05 | < 0.05 | < 1 | < 0.01 | < 0.01 | < 0.01 | 0.71 | < 3 | < 3 | < 1 | 0.53 | < 0.01 | 0.3 | < 1 | < 0.005 | 0.22 | < 0.01 | 0.0032 | < 1 | < 0.05 | < 0.001 | < 3 | 41 | 0.0011 | 85 | < 1 | < 0.01 | < 0.1 | < 0.0002
GDW15[R] | 2025-06-26 | 1.03 | 5.14 | 10 | 1.89 | < 0.05 | < 0.01 | < 0.02 | < 3 | 95 | 0.0006 | 0.005 | < 0.02 | 7.3 | < 0.0002 | < 0.03 | 0.1 | < 0.01 | < 0.005 | < 0.062 | 6.6 | 99 | 17.7 | < 0.1 | 0.0053 |  | < 3 | < 3 | < 0.1 | < 0.05 | < 0.05 | < 1 | < 0.01 | < 0.01 | < 0.01 | 0.65 | < 3 | < 3 | < 1 | 0.43 | < 0.01 | -3.2 | < 1 | < 0.005 | 0.19 | < 0.01 | 0.013 | < 1 | < 0.05 | < 0.001 | < 3 | 37 | 0.0012 | 82 | < 1 | < 0.01 | < 0.1 | 0.0002
GDW16 | 2025-06-30 | 0.18 | 6.01 | 0.8 | 1.92 | < 0.05 | < 0.01 | < 0.02 | < 3 | 46 | 0.00027 | 0.0014 | < 0.02 | 1.3 | < 0.0002 | < 0.03 | < 0.02 | 0.94 | < 0.005 | 0.15 | 6 | 152.8 | 9.94 | < 0.1 | 0.0113 |  | < 3 | < 3 | < 0.1 | < 0.05 | < 0.05 | < 1 | < 0.01 | < 0.01 | < 0.01 | 0.13 | < 3 | < 3 | < 1 | 4 | < 0.01 | -3.5 | < 1 | < 0.005 | 0.26 | < 0.01 | 0.0013 | < 1 | < 0.05 | < 0.001 | < 3 | 6.6 | 0.0006 | 35 | < 1 | < 0.01 | < 0.1 | 0.0002
GDW17 | 2025-06-30 | 0.45 | 5.7 | 1.5 | 2.16 | < 0.05 | < 0.01 | < 0.02 | < 3 | 180 | 0.0003 | 0.001 | < 0.02 | 1.9 | < 0.0002 | < 0.03 | < 0.02 | 0.04 | < 0.005 | 0.17 | 6.3 | -5.5 | 11.2 | < 0.1 | 0.0058 |  | < 3 | < 3 | < 0.1 | < 0.05 | < 0.05 | < 1 | < 0.01 | < 0.01 | < 0.01 | 0.38 | < 3 | < 3 | < 1 | 3.7 | < 0.01 | -5.7 | < 1 | < 0.005 | 0.4 | < 0.01 | 0.0021 | < 1 | < 0.05 | < 0.001 | < 3 | 9 | 0.001 | 75 | < 1 | < 0.01 | < 0.1 | 0.0002
GDW18 | 2025-06-30 | 0.21 | 5.94 | 12 | 40.7 | < 0.05 | < 0.01 | < 0.02 | < 3 | 66 | 0.00024 | 0.0013 | < 0.02 | 2.6 | < 0.0002 | < 0.03 | 0.03 | 0.06 | < 0.005 | 0.42 | 7 | -58.8 | 6.41 | < 0.1 | 0.0084 |  | < 3 | < 3 | < 0.1 | < 0.05 | < 0.05 | < 1 | < 0.01 | < 0.01 | < 0.01 | 0.61 | < 3 | < 3 | < 1 | 5.8 | < 0.01 | -4.9 | < 1 | < 0.005 | 0.99 | < 0.01 | 0.002 | < 1 | < 0.05 | < 0.001 | < 3 | 25 | 0.0007 | 54 | < 1 | < 0.01 | < 0.1 | 0.0012
PCS BH16A | 2025-06-10 |  |  | 15 | 6.7 | < 0.05 | < 0.01 | 0.02 | < 3 | 91 | 0.00085 | 0.0012 | < 0.02 | 1 | 0.0007 | < 0.03 | 0.22 | < 0.01 | < 0.005 | < 0.062 | 6.6 | -9.6 | 12.5 | < 0.1 | 0.0236
PCS BH16B | 2025-06-10 |  |  | 17 | 0.92 | < 0.05 | < 0.01 | < 0.02 | < 3 | 70 | 0.00083 | 0.0007 | < 0.02 | 1.1 | < 0.0002 | < 0.03 | 0.09 | < 0.01 | U/S | 0.13 | 6.9 | -90.6 | 5.91 | < 0.1 | 0.0034
U/S - Unsuitable for analysis due to sample matrix

## Perimeter_Gas
Sample Point | Date | CH4 (%) | CO2 (%) | O2 (%) | CO (ppm) | H2S (ppm) | Atm Pres (mb) | Rel. Pressure (mb) | Data Comments
TIRGP013 | 2025-04-29 | 0 | 0.4 | 20.6 | 1 | 0 | 1023 | 0.07
TIRGP014 | 2025-04-29 | 0 | 6.4 | 13.7 | 1 | 0 | 1023 | -0.07
TIRGP015 | 2025-04-29 | 0 | 6.7 | 13.4 | 1 | 0 | 1023 | -0.14
TIRGP016 | 2025-04-29 | 0 | 7.6 | 11.7 | 1 | 0 | 1023 | 3.36
TIRGP017 | 2025-04-29 | 0 | 2 | 18.9 | 1 | 0 | 1023 | -0.11
TIRGP018 | 2025-04-29 | 0 | 4.1 | 16.3 | 1 | 0 | 1023 | -0.16
TIRGP019 | 2025-04-29 | 0 | 3.8 | 17.9 | 1 | 0 | 1023 | -0.05
TIRGP020 | 2025-04-29 | 0.2 | 8.2 | 10.9 | 1 | 1 | 1023 | 0.07
TIRGP021 | 2025-04-29 | 0 | 2.6 | 17.6 | 1 | 2 | 1022 | -0.02
TIRGP022 | 2025-04-29 | 0 | 0.5 | 20.1 | 0 | 1 | 1023 | 0.09
TIRGP023 | 2025-04-29 | 0.1 | 9.8 | 0.5 | 6 | 3 | 1023 | -0.21
Sample Point | Date | CH4 (%) | CO2 (%) | O2 (%) | CO (ppm) | H2S (ppm) | Atm Pres (mb) | Rel. Pressure (mb) | Data Comments
TIRGP013 | 2025-05-14 | 0 | 3.2 | 17.2 | 2 | 0 | 1020 | 0.19
TIRGP014 | 2025-05-14 | 0 | 6.5 | 15.9 | 1 | 0 | 1020 | -0.09
TIRGP015 | 2025-05-14 | 0 | 5 | 16.7 | 1 | 0 | 1020 | -0.21
TIRGP016 | 2025-05-14 | 0 | 7.9 | 14 | 1 | 0 | 1020 | -0.11
TIRGP017 | 2025-05-14 | 0 | 2 | 19.5 | 1 | 0 | 1020 | 0.04
TIRGP018 | 2025-05-14 | 0 | 6.1 | 14.5 | 1 | 1 | 1020 | 0.4
TIRGP019 | 2025-05-14 | 0 | 3.9 | 18.4 | 0 | 1 | 1020 | 0.04
TIRGP020 | 2025-05-14 | 0 | 7.7 | 12.7 | 0 | 1 | 1020 | 0.16
TIRGP021 | 2025-05-14 | 0 | 3.3 | 18 | 0 | 2 | 1020 | -0.25
TIRGP022 | 2025-05-14 | 0 | 0.7 | 20.2 | 0 | 1 | 1020 | -0.07
TIRGP023 | 2025-05-14 | 0.2 | 9.6 | 0.9 | 6 | 3 | 1020 | 0.09
Sample Point | Date | CH4 (%) | CO2 (%) | O2 (%) | CO (ppm) | H2S (ppm) | Atm Pres (mb) | Rel. Pressure (mb) | Data Comments
TIRGP013 | 2025-06-10 | 0 | 0.3 | 20.6 | 1 | 1 | 1016 | 0.05
TIRGP014 | 2025-06-10 | 0 | 5.4 | 16.1 | 1 | 2 | 1016 | -0.16
TIRGP015 | 2025-06-10 | 0 | 6.1 | 14.3 | 1 | 1 | 1016 | -0.02
TIRGP016 | 2025-06-10 | 0 | 8.5 | 12.4 | 1 | 2 | 1016 | 0.12
TIRGP017 | 2025-06-10 | 0 | 3.2 | 17.6 | 1 | 1 | 1017 | -0.02
TIRGP018 | 2025-06-10 | 0 | 4.3 | 17.2 | 0 | 1 | 1017 | 0.04
TIRGP019 | 2025-06-10 | 0 | 3.7 | 17.4 | 0 | 2 | 1016 | -0.18
TIRGP020 | 2025-06-10 | 0 | 7.4 | 13.3 | 0 | 2 | 1017 | 0.16
TIRGP021 | 2025-06-10 | 0 | 0.4 | 20.8 | 0 | 2 | 1017 | 0
TIRGP022 | 2025-06-10 | 0 | 0.2 | 21 | 0 | 2 | 1017 | 0.26
TIRGP023 | 2025-06-10 | 0.2 | 9.9 | 1.7 | 7 | 4 | 1017 | 0.04

## Leachate_Quality
Sample Point | Date | Ammoniacal-N (mg/l) | Atrazine (ug/l) | Benzo(a)pyrene (ug/l) | Bio Oxygen Demand (mg/l) | Cadmium (ug/l) | Cis-1,2-Dichloroethene (ug/l) | Chem Oxygen Demand (mg/l) | Chloride (mg/l) | Conductivity (uS/cm) | Dichlorprop (ug/l) | Dissolved Oxygen (mg/l) | Lead (mg/l) | Mecoprop (ug/l) | Orthophosphate (mg/l) | pH | Monohydric Phenols (mg/l) | Sodium (mg/l) | Temperature (degC) | 1,2,4 Trimethylbenzene (ug/l) | TributylPhosphate (mg/l) | Zinc (mg/l) | Data Comments | 1,2-Dichloroethane (ug/l) | 2,3,6-Trichlorophenol (ug/l) | 2,4,6-Trichlorophenoll (ug/l) | Arsenic (mg/l) | Benzene (ug/l) | benzo(b)fluoranthene (ug/l) | benzo(ghi)perylene (ug/l) | benzo(k)fluoranthene (ug/l) | Boron (mg/l) | Chlorobenzene (ug/l) | Chloromethane (ug/l) | Chromium (mg/l) | Copper (mg/l) | Dichloromethane (ug/l) | Ethyl benzene (ug/l) | Fluoride (mg/l) | indeno(1,2,3-cd)pyrene (ug/l) | m,p-xylenes (ug/l) | Mercury (ug/l) | Molybdenum (ug/l) | Naphthalene (ug/l) | Nickel (mg/l) | Nitrate (mg/l) | o-xylene (ug/l) | Pentachlorophenol (ug/l) | p-Isopropyltoluene (ug/l) | Potassium (mg/l) | Selenium (mg/l) | Toluene (ug/l) | Tributyltin (ug/l) | Vanadium Dissolved (mg/l)
LEW05A | Six-Monthly Data - scheduled for Q4 | [22 empty] | Annual Data - scheduled for early in Q3
LEW06
LEW09a
LEW12a
LEW16
LEW22
LEW23
LEW25
LEW26
LEW28
LEW29
LEW31

## Leachate_Dips
Sample Point | Date | Dip to leachate (m) | Leachate head (m) | Leachate level (mAOD) | Data Comments
LEW05A | 2025-04-29 |  |  |  | Tape slack 8.45m
LEW05A | 2025-05-14 |  |  |  | Tape slack 8.45m
LEW05A | 2025-06-18 |  |  |  | Tape slack 8.45m
LEW06 | 2025-04-29 | 19.58 | 0.01 | 13.47
LEW06 | 2025-05-14 | 19.57 | 0.02 | 13.48
LEW06 | 2025-06-18 | 19.36 | 0.23 | 13.69
LEW07 | 2025-04-29 | 21.78 | 0.29 | 12.79
LEW07 | 2025-05-14 |  |  |  | Dry/sludge at 20.77m
LEW07 | 2025-06-18 |  |  |  | Dry/sludge at 19.19m
LEW08 | 2025-04-29 | 23.44 | 0.31 | 12.97
LEW08 | 2025-05-14 | 23.39 | 0.36 | 13.02
LEW08 | 2025-06-18 | 23.3 | 0.45 | 13.11
LEW09a | 2025-04-29 |  |  |  | hitting solidifying substance at 6.09m
LEW09a | 2025-05-14 |  |  |  | hitting solidifying substance at 6.09m
LEW09a | 2025-06-18 |  |  |  | hitting solidifying substance at 6.09m
LEW09b | 2025-04-29 |  |  |  | Blocked; affected by solidifying substance
LEW09b | 2025-05-14 |  |  |  | Blocked; affected by solidifying substance
LEW09b | 2025-06-18 |  |  |  | Blocked; affected by solidifying substance
LEW10a | 2025-04-29 | 20.55 | 0.59 | 14.59
LEW10a | 2025-05-14 | 20.5 | 0.64 | 14.64
LEW10a | 2025-06-18 | 20.54 | 0.6 | 14.6
LEW11a | 2025-04-29 | 12 | 0.73 | 12.86
LEW11a | 2025-05-14 | 12.23 | 0.5 | 12.63
LEW11a | 2025-06-18 | 12.3 | 0.43 | 12.56
LEW12a | 2025-04-29 | 23.71 | 1.02 | 11.67
LEW12a | 2025-05-14 | 23.66 | 1.07 | 11.72
LEW12a | 2025-06-18 | 23.94 | 0.79 | 11.44
LEW13a | 2025-04-29 | 13 | 1.4 | 12.53
LEW13a | 2025-05-14 | 14.37 | 0.03 | 11.16 | Dry
LEW13a | 2025-06-18 | 14.37 | 0.03 | 11.16 | Dry
LEW14 | 2025-04-29 |  |  |  | Blocked; affected by solidifying substance
LEW14 | 2025-05-14 |  |  |  | Blocked; affected by solidifying substance
LEW14 | 2025-06-18 |  |  |  | Blocked; affected by solidifying substance
LEW14a | 2025-04-29 |  |  |  | Raised, work in progress; affected by solidifying substance
LEW14a | 2025-05-14 |  |  |  | Raised, work in progress; affected by solidifying substance
LEW14a | 2025-06-18 |  |  |  | Raised, work in progress; affected by solidifying substance
LEW15a | 2025-04-29 |  |  |  | affected by solidifying substance, blocking pumps
LEW15a | 2025-05-14 |  |  |  | affected by solidifying substance, blocking pumps
LEW15a | 2025-06-18 |  |  |  | affected by solidifying substance, blocking pumps
LEW16 | 2025-04-29 |  |  |  | affected by solidifying substance, blocking pumps
LEW16 | 2025-05-14 |  |  |  | affected by solidifying substance, blocking pumps
LEW16 | 2025-06-18 |  |  |  | affected by solidifying substance, blocking pumps
LEW20 | 2025-04-29 | 7.45 | 1.54 | 12.74
LEW20 | 2025-05-14 | 8.1 | 0.89 | 12.09
LEW20 | 2025-06-18 | 7.24 | 1.75 | 12.95
LEW21 | 2025-04-29 | 17.85 | 3.42 | 15.62
LEW21 | 2025-05-14 | 17.78 | 3.49 | 15.69
LEW21 | 2025-06-18 | 17.98 | 3.29 | 15.49
LEW22 | 2025-04-29 | 21.68 | 0.46 | 13.06
LEW22 | 2025-05-14 |  |  |  | Dry/sludge at 19m
LEW22 | 2025-06-18 |  |  |  | Dry/sludge at 20m
LEW23 | 2025-04-29 | 20.2 | 3.22 | 14.42 | Blockage/silt ~2.5m above base
LEW23 | 2025-05-14 | 20.1 | 3.32 | 14.52 | Blockage/silt ~2.5m above base
LEW23 | 2025-06-18 | 19.25 | 4.17 | 15.37 | Blockage/silt ~2.5m above base
LEW24 | 2025-04-29 | 24.7 | 3.02 | 14.52 | Blockage/silt ~1.2m above base
LEW24 | 2025-05-14 | 24.31 | 3.41 | 14.91 | Blockage/silt ~1.2m above base
LEW24 | 2025-06-18 | 26.43 | 2.79 | 14.29 | Blockage/silt ~1.2m above base
LEW25 | 2025-04-29 | 22.1 | 2.44 | 12.44
LEW25 | 2025-05-14 | 22.36 | 2.18 | 12.18
LEW25 | 2025-06-18 | 22.4 | 2.14 | 12.14
LEW26 | 2025-04-29 | 14.59 | 1.5 | 10.5
LEW26 | 2025-05-14 | 14.38 | 1.71 | 10.71
LEW26 | 2025-06-18 | 14.53 | 1.56 | 10.56
LEW27 | 2025-04-29 |  |  |  | Raised, work in progress
LEW27 | 2025-05-14 |  |  |  | Raised, work in progress
LEW27 | 2025-06-18 |  |  |  | Raised, work in progress
LEW28 | 2025-04-29 | 12.63 | 4.97 | 14.87
LEW28 | 2025-05-14 | 13.06 | 4.54 | 14.44
LEW28 | 2025-06-18 | 12.5 | 5.1 | 15
LEW29 | 2025-04-29 | 11.73 | 7.26 | 16.66
LEW29 | 2025-05-14 | 11.77 | 7.22 | 16.62
LEW29 | 2025-06-18 | 11.63 | 7.36 | 16.76
LEW30 | 2025-04-29 | 17.16 | 3.66 | 13.56
LEW30 | 2025-05-14 | 17.14 | 3.68 | 13.58
LEW30 | 2025-06-18 | 20.89 | 0.01 | 9.91 | New pump fitted
LEW31 | 2025-04-29 | 15.91 | 4.81 | 16.11
LEW31 | 2025-05-14 | 15.93 | 4.79 | 16.09
LEW31 | 2025-06-18 | 16.19 | 4.53 | 15.83
LEW32 | 2025-04-29 | 7.37 | 3.17 | 14.57
LEW32 | 2025-05-14 | 7.3 | 3.24 | 14.64
LEW32 | 2025-06-18 | 7.38 | 3.06 | 14.46
LEW33 | 2025-04-29 | 19.43 | 0.18 | 11.71
LEW33 | 2025-05-14 | 19.46 | 0.15 | 11.68
LEW33 | 2025-06-18 | 19.79 | 0.21 | 11.53
LEW34 | 2025-04-29 | 11.55 | 0.47 | 12.19
LEW34 | 2025-05-14 | 11.61 | 0.41 | 12.13
LEW34 | 2025-06-18 | 11.86 | 0.16 | 11.88

## Engines+Compound
Note: Permit Number EPR/BP3738LS for both phases of the site.
| Date | Nox (mg/m3) | CO (mg/m3) | Fail/Pass | Action Taken | Comments
Unit 1 | 2025-06-04 | 636 | 1365 | Fail | Adjust mixter/retune
Date | Time | CH4 | CO2 | O2 | Balance | Free N2 | CO | Suction | Del. Pressure
|  | % v/v | % v/v | % v/v | % v/v | % v/v | ppm | -mb | mb
2025-04-04 | 9:15 | 42.1 | 28.2 | 0.5 | 29.3 | 27.3 | 3 | -36.84 | 148.36
2025-04-08 | 8:00 | 40 | 26.8 | 1 | 32.2 | 28.2 | 3 | -39.96 | 150.37
2025-04-09 | 15:35 | 42 | 26.3 | 0.9 | 30.8 | 27.2 | 4 | -38.94 | 151.26
2025-04-11 | 7:30 | 44.7 | 27.8 | 1 | 26.4 | 22.4 | 0 | -38.19 | 151.84
2025-04-15 | 9:50 | 48.1 | 28.5 | 0.9 | 22.5 | 18.9 | 3 | -37.02 | 146.05
2025-04-23 | 15:50 | 44.6 | 29 | 1.3 | 25 | 19.8 | 4 | -32.17 | 156.25
2025-04-25 | 7:45 | 44.3 | 30.1 | 1 | 24.6 | 20.6 | 2 | -28.97 | 158.44
2025-04-29 | 8:00 | 43.4 | 29.4 | 1.2 | 26 | 21.2 | 2 | -34.4 | 15.67
2025-05-01 | 8:00 | 44.3 | 29 | 1.1 | 25.5 | 21.1 | 2 | -24.4 | 154.96
2025-05-02 | 13:45 | 45.1 | 28.8 | 0.9 | 25.3 | 21.7 | 2 | -26.21 | 153.15
2025-05-06 | 8:30 | 45.8 | 30.1 | 0.9 | 23.2 | 19.6 | 0 | -20.02 | 160.55
2025-05-07 | 8:00 | 46.1 | 30 | 0.8 | 23.7 | 20.5 | 1 | -20.19 | 160.99
2025-05-09 | 7:30 | 43.8 | 29.6 | 1.5 | 25.1 | 19.1 | 0 | -35.6 | 149.63
2025-05-12 | 10:00 | 45.3 | 28.5 | 0.8 | 25.4 | 22.2 | 5 | -29.35 | 148.81
2025-05-16 | 12:00 | 43.5 | 27.7 | 0.8 | 28 | 24.8 | 4 | -30.18 | 150.03
2025-05-19 | 7:50 | 43.9 | 27.8 | 1.1 | 27.2 | 22.8 | 3 | -30.39 | 152.13
2025-05-21 | 14:45 | 44.5 | 28 | 0.7 | 26.9 | 24.1 | 5 | -28.79 | 137.15
2025-05-22 | 8:00 | 43.9 | 28.5 | 1.1 | 26.5 | 22.1 | 3 | -29.41 | 140.59
2025-05-23 | 9:00 | 44 | 28.7 | 0.9 | 26.4 | 22.8 | 2 | -29.35 | 141.23
2025-05-27 | 14:00 | 47.3 | 29.2 | 0.7 | 22.8 | 20 | 4 | -26 | 141.97
2025-05-28 | 8:00 | 44.8 | 29.1 | 0.8 | 25.3 | 22.1 | 3 | -27.33 | 141.88
2025-06-03 | 9:30 | 47.9 | 29 | 0.8 | 22.4 | 19.2 | 5 | -20.33 | 156.24
2025-06-04 | 7:50 | 47.1 | 30.3 | 0.7 | 22 | 19.2 | 2 | -19.3 | 156.81
2025-06-05 | 8:00 | 49 | 29.3 | 0.6 | 21.1 | 18.7 | 4 | -18.68 | 156
2025-06-09 | 9:00 | 44.5 | 28.3 | 0.8 | 26.5 | 23.3 | 0 | -25.49 | 155.03
2025-06-10 | 15:00 | 46.8 | 28 | 0.4 | 24.8 | 23.2 | 0 | -24.19 | 151.83
2025-06-12 | 12:00 | 48.6 | 28.8 | 0.4 | 22.2 | 20.6 | 4 | -23.78 | 151.63
2025-06-13 | 12:40 | 48.5 | 28.9 | 0.4 | 22.2 | 20.6 | 2 | -24.32 | 151.88
2025-06-18 | 7:30 | 47.5 | 27.6 | 0.4 | 24.5 | 22.9 | 2 | -22.65 | 151.2
2025-06-19 | 7:30 | 46.5 | 27.4 | 0.4 | 25.6 | 24 | 2 | -21.67 | 150.79
2025-06-20 | 10:10 | 47.1 | 27.4 | 0.3 | 25.2 | 24 | 2 | -25.61 | 155.25
2025-06-23 | 12:00 | 46.5 | 27.4 | 0.7 | 25.4 | 22.6 | 4 | -27.39 | 147.98

## Gas_Field_Data
Asset ID | Date | CH4 (%) | CO2 (%) | O2 (%) | CO (ppm) | H2S (ppm) | Balance Gas (%) | Atm Pressure (mbar) | Relative Pressure (mbar)
TIRLEW06 | 2025-04-15 10:18 | 33 | 99.2 | 4.3 | 0 | 0 | >>>> | 991 | 0.23
TIRLEW06 | 2025-05-28 08:57 | 27 | 22.5 | 1.2 | 0 | 0 | 49.3 | 1013 | -3.52
TIRLEW06 | 2025-06-09 09:39 | 18.8 | 16.9 | 5.5 | 1 | 0 | 58.8 | 1020 | -0.11
TIRLEW07 | 2025-04-15 10:32 | 8.9 | 7 | 1.4 | 0 | 4 | 82.7 | 991 | 0.09
TIRLEW07 | 2025-05-28 09:12 | 25.9 | 21 | 2.4 | 0 | 0 | 50.7 | 1014 | 0.4
TIRLEW07 | 2025-06-09 09:51 | 26.2 | 22.2 | 0.6 | 0 | 0 | 51 | 1020 | 0.21
TIRLEW08 | 2025-04-15 10:53 | 52.4 | 29.7 | 0.1 | 1 | 9 | 17.8 | 991 | -0.35
TIRLEW08 | 2025-05-28 09:30 | 54.9 | 31.1 | 1.9 | 1 | 0 | 12.1 | 1014 | -0.3
TIRLEW08 | 2025-05-28 09:31 | 59.7 | 33 | 0.5 | 0 | 0 | 6.8 | 1014 | -0.4
TIRLEW08 | 2025-06-09 10:12 | 51.9 | 30.5 | 0.2 | 0 | 0 | 17.4 | 1020 | -0.44
TIRLEW08 | 2025-06-09 10:13 | 51.9 | 30.8 | 0.1 | 0 | 0 | 17.2 | 1020 | -1.04
TIRLEW10 | 2025-04-15 11:02 | 0.3 | 0.5 | 3.1 | 2 | 20 | 96.1 | 991 | 0.12
TIRLEW10 | 2025-05-28 09:41 | 41.5 | 21 | 4.4 | 0 | 0 | 33.1 | 1014 | -11.2
TIRLEW10 | 2025-06-09 10:21 | 9.3 | 7.4 | 15.6 | 0 | 0 | 67.7 | 1020 | -8.39
TIRLEW12 | 2025-04-15 11:25 | 88 | 24.3 | 0.1 | 3 | 37 | >>>> | 991 | 0.37
TIRLEW12 | 2025-04-15 11:26 | 87.8 | 24.3 | 0 | 3 | 37 | >>>> | 991 | -6.59
TIRLEW12 | 2025-05-28 10:11 | 27.9 | 11.4 | 10.5 | 0 | 0 | 50.2 | 1014 | -12.26
TIRLEW12 | 2025-05-28 10:12 | 27.8 | 11.6 | 10.4 | 0 | 0 | 50.2 | 1014 | -8.21
TIRLEW12 | 2025-06-09 10:59 | 37.1 | 15.6 | 4.4 | 0 | 0 | 42.9 | 1020 | 0.16
TIRLEW14 | 2025-04-15 11:48 | 0.1 | 0.4 | 19.4 | 0 | 3 | 80.1 | 992 | 0.19
TIRLEW14 | 2025-05-28 10:48 | 0.6 | 6.3 | 18.8 | 0 | 0 | 74.3 | 1015 | 0.33
TIRLEW14 | 2025-06-09 11:26 | 0.2 | 5.9 | 19 | 0 | 0 | 74.9 | 1021 | 0.19
TIRLEW16 | 2025-04-15 12:39 | 0.1 | 0.4 | 20.9 | 2 | 4 | 78.6 | 991 | 0.35
TIRLEW16 | 2025-05-28 12:12 | 50.6 | 39.6 | 1.3 | 2 | 2 | 8.5 | 1017 | -0.33
TIRLEW16 | 2025-05-28 12:13 | 43.7 | 36 | 3.3 | 2 | 2 | 17 | 1017 | -0.63
TIRLEW16 | 2025-06-09 12:31 | 56.8 | 42.6 | 0 | 2 | 33 | 0.6 | 1021 | 0.26
TIRLEW16 | 2025-06-09 12:32 | 56.3 | 42.8 | 0 | 1 | 27 | 0.9 | 1021 | -0.3
TIRLEW25 | 2025-04-15 10:48 | 21.8 | 24.1 | 0.1 | 1 | 21 | 54 | 991 | 0.04
TIRLEW25 | 2025-05-28 09:26 | 14.3 | 15.5 | 4.2 | 0 | 0 | 66 | 1014 | 0.42
TIRLEW25 | 2025-06-09 10:06 | 20.9 | 22.7 | 0.1 | 0 | 0 | 56.3 | 1021 | -0.11
TIRLEW27 | 2025-04-15 13:04 | 0.2 | 0.8 | 19.2 | 3 | 1 | 79.8 | 993 | 0.3
TIRLEW27 | 2025-05-28 10:49 | 0 | 4.9 | 19.3 | 0 | 0 | 75.8 | 1015 | 0.26
TIRLEW27 | 2025-06-09 11:27 | 0 | 4.6 | 19.4 | 0 | 0 | 76 | 1021 | 0.05
TIRLEW29 | 2025-04-15 11:48 | 7 | 3.3 | 1.8 | 1 | 13 | 87.9 | 992 | 0.09
TIRLEW29 | 2025-05-28 10:47 | 6.9 | 8.9 | 16.1 | 0 | 0 | 68.1 | 1016 | 0.4
TIRLEW29 | 2025-06-09 11:26 | 2.5 | 9.7 | 14.5 | 0 | 0 | 73.3 | 1021 | 0.09
TIRLEW32 | 2025-04-15 12:06 | 78.2 | 32.5 | 0.1 | 6 | 24 | >>>> | 992 | 0.6
TIRLEW32 | 2025-05-28 11:15 | 57.5 | 29.5 | 1.7 | 0 | 0 | 11.3 | 1017 | -5.93
TIRLEW32 | 2025-05-28 11:16 | 58.9 | 29.8 | 1.5 | 0 | 0 | 9.8 | 1017 | -16.92
TIRLEW32 | 2025-06-09 11:48 | 40.6 | 28.3 | 0.6 | 0 | 0 | 30.5 | 1022 | -20.54
TIRLEW33 | 2025-04-15 12:38 | 0.4 | 0.6 | 19.8 | 3 | 9 | 79.2 | 991 | 0.27
TIRLEW33 | 2025-05-28 12:09 | 8.4 | 8.8 | 16.3 | 0 | 0 | 66.5 | 1017 | 0.28
TIRLEW33 | 2025-06-09 12:28 | 12.6 | 16.9 | 13.3 | 0 | 0 | 57.2 | 1021 | 0.23
TIRLEW34 | 2025-04-15 12:43 | 64.8 | 40.3 | 0.8 | 13 | 107 | 0 | 991 | -1.42
TIRLEW34 | 2025-04-15 12:44 | 64.8 | 40.1 | 0.6 | 14 | 109 | 0 | 991 | -2.21
TIRLEW34 | 2025-05-28 12:15 | 56.7 | 41.6 | 0 | 1 | 0 | 1.7 | 1018 | -1.92
TIRLEW34 | 2025-05-28 12:16 | 55.9 | 41.2 | 0.1 | 2 | 0 | 2.8 | 1018 | -4.34
TIRLEW34 | 2025-06-09 12:36 | 27.2 | 20.2 | 10.2 | 0 | 0 | 42.4 | 1022 | -8.48
TIRLEW34 | 2025-06-09 12:37 | 31.3 | 22.7 | 9.4 | 0 | 0 | 36.6 | 1022 | -2.59
TIRSCAV1 | 2025-04-15 11:57 | 37.6 | 14.1 | 10.7 | 3 | 4 | 37.6 | 994 | -15.45
TIRSCAV1 | 2025-05-28 11:02 | 56.9 | 22 | 3.6 | 0 | 0 | 17.5 | 1017 | -21.53
TIRSCAV1 | 2025-05-28 11:03 | 56.5 | 21.9 | 3.7 | 0 | 0 | 17.9 | 1017 | -22.04
TIRSCAV1 | 2025-06-09 11:35 | 3.4 | 8.2 | 7.8 | 0 | 0 | 80.6 | 1023 | 0.04
TIRSCAV2 | 2025-04-15 11:54 | 85.9 | 24.8 | 0.4 | 3 | 6 | >>>> | 993 | -15
TIRSCAV2 | 2025-05-28 10:56 | 74.7 | 23.3 | 0.1 | 0 | 0 | 1.9 | 1017 | -21.53
TIRSCAV2 | 2025-06-09 11:33 | 75.2 | 24.2 | 0.1 | 0 | 0 | 0.5 | 1023 | -21.95
TIRSCAV3 | 2025-04-15 11:50 | 0.1 | 0.3 | 21 | 1 | 0 | 78.6 | 992 | 0.12
TIRSCAV3 | 2025-05-28 10:52 | 0.7 | 3 | 19.5 | 0 | 0 | 76.8 | 1016 | 0.16
TIRSCAV3 | 2025-06-09 11:28 | 0 | 3.8 | 19.5 | 0 | 0 | 76.7 | 1021 | 0.16
TIRSP1MA | 2025-04-15 14:09 | 50.5 | 30 | 0.5 | 6 | 30 | 19 | 992 | -26.45
TIRSP1MA | 2025-05-01 12:17 | 45.3 | 28.2 | 0.8 | 4 | 22 | 25.7 | 1017 | -22
TIRSP1MA | 2025-05-28 12:41 | 44.8 | 29.1 | 0.5 | 0 | 0 | 25.6 | 1020 | -19.59
TIRSP1MA | 2025-06-04 09:42 | 46.7 | 29.9 | 0.4 | 0 | 0 | 23 | 1006 | -18.82
TIRSP1MA | 2025-06-09 13:34 | 46 | 27.3 | 0.3 | 0 | 0 | 26.4 | 1023 | -24.2
TIRSP1MB | 2025-04-15 09:48 | 48.1 | 29.4 | 0.7 | 1 | 28 | 21.8 | 994 | -37.02
TIRSP1MB | 2025-05-01 11:17 | 45.7 | 27.5 | 0.9 | 0 | 14 | 25.9 | 1019 | -24.47
TIRSP1MB | 2025-05-28 08:34 | 44.8 | 29.1 | 0.8 | 0 | 0 | 25.3 | 1015 | -27.33
TIRSP1MB | 2025-06-04 07:48 | 47.1 | 30.3 | 0.7 | 0 | 0 | 21.9 | 1006 | -19.3
TIRSP1MB | 2025-06-09 09:05 | 44.4 | 28.4 | 0.8 | 0 | 0 | 26.4 | 1023 | -25.49
TIRSP2MA | 2025-04-15 14:10 | 50.6 | 29.4 | 0.6 | 6 | 49 | 19.4 | 993 | 155.9
TIRSP2MA | 2025-05-01 12:18 | 45.7 | 28.2 | 0.9 | 4 | 47 | 25.2 | 1019 | 148.98
TIRSP2MA | 2025-05-28 12:42 | 44 | 29 | 0.7 | 0 | 0 | 26.3 | 1019 | 149.4
TIRSP2MA | 2025-06-09 13:35 | 44.9 | 28.2 | 0.4 | 0 | 0 | 26.5 | 1024 | 153.64
TIRSP2MB | 2025-04-15 09:49 | 48.2 | 28.6 | 0.9 | 1 | 44 | 22.3 | 994 | 146.05
TIRSP2MB | 2025-05-01 11:18 | 46.2 | 28.4 | 1 | 1 | 31 | 24.4 | 1020 | 149.74
TIRSP2MB | 2025-05-28 08:35 | 43.6 | 28.7 | 1.1 | 0 | 0 | 26.6 | 1017 | 141.58
TIRSP2MB | 2025-06-09 09:06 | 43.9 | 28.4 | 0.9 | 1 | 0 | 26.8 | 1024 | 155.03
TIRW12A1 | 2025-04-15 12:09 | 78.4 | 32.6 | 0 | 4 | 27 | >>>> | 992 | -11.5
TIRW12A1 | 2025-05-28 11:20 | 63.3 | 32.2 | 0 | 0 | 0 | 4.5 | 1017 | -19.63
TIRW12A1 | 2025-05-28 11:21 | 63.2 | 32.5 | 0 | 0 | 0 | 4.3 | 1017 | -19.93
TIRW12A1 | 2025-06-09 11:49 | 60.1 | 32.3 | 0 | 0 | 0 | 7.6 | 1022 | -21.16
TIRW12A2 | 2025-04-15 12:04 | 81.5 | 29.9 | 0 | 4 | 20 | >>>> | 992 | -14.83
TIRW12A2 | 2025-05-28 11:10 | 60.8 | 26.9 | 2 | 0 | 0 | 10.3 | 1017 | -21.37
TIRW12A2 | 2025-06-09 11:42 | 62.2 | 26.6 | 1.9 | 0 | 0 | 9.3 | 1021 | -21.76
TIRW12A3 | 2025-04-15 12:00 | 78 | 32.1 | 0.2 | 3 | 20 | >>>> | 993 | -15.43
TIRW12A3 | 2025-05-28 11:07 | 66.2 | 31.3 | 0.2 | 0 | 0 | 2.3 | 1017 | -21.97
TIRW12A3 | 2025-06-09 11:39 | 68 | 30.4 | 0.3 | 0 | 0 | 1.3 | 1022 | -21.85
TIRW1801 | 2025-04-15 12:18 | 0.1 | 0.5 | 20.8 | 1 | 2 | 78.6 | 991 | 0.23
TIRW1801 | 2025-05-28 11:31 | 30.5 | 26.8 | 5.5 | 0 | 0 | 37.2 | 1015 | 0.49
TIRW1801 | 2025-06-09 11:58 | 35.3 | 29.5 | 4.6 | 0 | 0 | 30.6 | 1020 | 0.04
TIRW1801 | 2025-06-09 12:04 | 53.7 | 31.2 | 2.6 | 0 | 1 | 12.5 | 1020 | -6.79
TIRW1802 | 2025-04-15 12:18 | 0.4 | 0.5 | 20.7 | 2 | 3 | 78.4 | 991 | 0.19
TIRW1802 | 2025-05-28 11:30 | 54.2 | 39.7 | 0.8 | 0 | 0 | 5.3 | 1015 | -17.84
TIRW1802 | 2025-06-09 11:57 | 57.1 | 38.9 | 0.6 | 0 | 0 | 3.4 | 1020 | -20.83
TIRW1803 | 2025-04-15 12:17 | 0.3 | 0.6 | 19.7 | 2 | 8 | 79.4 | 991 | 0.18
TIRW1803 | 2025-05-28 11:28 | 6.3 | 13.6 | 13.1 | 0 | 0 | 67 | 1016 | 0.33
TIRW1803 | 2025-06-09 11:56 | 14.8 | 14.5 | 12.5 | 0 | 0 | 58.2 | 1020 | -0.49
TIRW1804 | 2025-04-15 12:16 | 10.4 | 6.8 | 1.9 | 4 | 55 | 80.9 | 991 | 0.18
TIRW1804 | 2025-05-28 11:27 | 31.8 | 20.9 | 6.4 | 0 | 0 | 40.9 | 1016 | 0.46
TIRW1804 | 2025-06-09 11:55 | 38.9 | 21.2 | 4.9 | 0 | 0 | 35 | 1021 | 0.09
TIRW1805 | 2025-04-15 12:15 | 66.7 | 32.5 | 0 | 5 | 78 | 0.8 | 991 | -14.31
TIRW1805 | 2025-05-01 11:55 | 63.3 | 34.7 | 0.2 | 4 | 72 | 1.8 | 1016 | -4.24
TIRW1805 | 2025-05-01 11:56 | 63 | 34.8 | 0.2 | 5 | 75 | 2 | 1016 | -17.68
TIRW1805 | 2025-05-28 11:25 | 65.2 | 31.5 | 0 | 0 | 0 | 3.3 | 1016 | -19.96
TIRW1805 | 2025-05-28 11:26 | 64.1 | 33 | 0 | 0 | 0 | 2.9 | 1016 | -19.82
TIRW1805 | 2025-06-09 11:54 | 66.3 | 33.2 | 0 | 0 | 0 | 0.5 | 1021 | -21.56
TIRW1806 | 2025-04-15 12:13 | 34 | 26.2 | 0 | 4 | 20 | 39.8 | 991 | -14.26
TIRW1806 | 2025-05-01 11:50 | 65.1 | 33 | 0.3 | 3 | 98 | 1.6 | 1016 | -11.87
TIRW1806 | 2025-05-01 11:51 | 64.8 | 33.2 | 0.2 | 4 | 92 | 1.8 | 1016 | -15.41
TIRW1806 | 2025-05-28 11:23 | 31.9 | 23.5 | 0 | 0 | 0 | 44.6 | 1017 | -18.08
TIRW1806 | 2025-06-09 11:52 | 36.8 | 24.2 | 0.2 | 0 | 0 | 38.8 | 1021 | -20.14
TIRW2509 | 2025-04-15 10:29 | 36 | 23.6 | 10.4 | 0 | 4 | 30 | 991 | 0.12
TIRW2509 | 2025-05-28 09:06 | 20.8 | 16.6 | 5.7 | 0 | 0 | 56.9 | 1013 | -39.95
TIRW2509 | 2025-06-09 09:47 | 25.4 | 19.5 | 2.7 | 0 | 0 | 52.4 | 1020 | 0.16
TIRW2510 | 2025-04-15 10:22 | 28.6 | 24.2 | 0.1 | 0 | 10 | 47.1 | 992 | 0.16
TIRW2510 | 2025-05-28 08:59 | 25.1 | 24.2 | 0 | 0 | 0 | 50.7 | 1014 | -3.83
TIRW2510 | 2025-06-09 09:41 | 23.9 | 23.1 | 0.1 | 0 | 0 | 52.9 | 1021 | -0.44
TIRW2511 | 2025-04-15 10:43 | 25 | 22 | 3.6 | 0 | 6 | 49.4 | 992 | -0.04
TIRW2511 | 2025-05-28 09:21 | 25.8 | 22.7 | 0 | 0 | 0 | 51.5 | 1014 | -0.79
TIRW2511 | 2025-06-09 09:59 | 23.6 | 21.8 | 0 | 0 | 0 | 54.6 | 1021 | -0.12
TIRW2601 | 2025-04-15 11:08 | 0 | 0.5 | 9.1 | 1 | 7 | 90.4 | 991 | 0.27
TIRW2601 | 2025-05-28 10:02 | 1.7 | 3.1 | 19.1 | 0 | 0 | 76.1 | 1014 | -13.86
TIRW2601 | 2025-06-09 11:07 | 2.1 | 1.8 | 19.4 | 0 | 0 | 76.7 | 1020 | 0.02
TIRW2602 | 2025-04-15 11:34 | <<<< | 0.3 | 7.3 | 1 | 4 | >>>> | 991 | 0.41
TIRW2602 | 2025-05-28 10:30 | 41.6 | 17.5 | 1 | 0 | 2 | 39.9 | 1015 | -8.64
TIRW2602 | 2025-05-28 10:30 | 41.7 | 17.5 | 0.9 | 0 | 1 | 39.9 | 1015 | -3.82
TIRW2602 | 2025-06-09 11:04 | 15.9 | 16.9 | 3 | 0 | 0 | 64.2 | 1021 | 0.25
TIRW2603 | 2025-04-15 11:31 | 28.2 | 20.3 | 0 | 1 | 11 | 51.5 | 992 | -7.79
TIRW2603 | 2025-05-28 10:22 | 26.8 | 19.8 | 0 | 0 | 0 | 53.4 | 1015 | -6
TIRW2603 | 2025-06-09 11:11 | 29.7 | 18.1 | 0.2 | 0 | 0 | 52 | 1021 | -6.12
TIRW2604 | 2025-04-15 11:37 | 0.2 | 0.5 | 3.7 | 1 | 0 | 95.6 | 992 | 0.39
TIRW2604 | 2025-05-28 10:38 | 30.9 | 18.1 | 0 | 0 | 0 | 51 | 1016 | -0.19
TIRW2604 | 2025-06-09 11:14 | 45.5 | 20.8 | 14.1 | 0 | 0 | 19.6 | 1021 | 0.16
TIRW2605 | 2025-04-15 11:45 | 5.5 | 5.1 | 4.2 | 1 | 5 | 85.2 | 992 | 0.04
TIRW2605 | 2025-05-28 10:45 | 24.4 | 16.9 | 3.2 | 0 | 0 | 55.5 | 1016 | -0.28
TIRW2605 | 2025-06-09 11:23 | 18.1 | 21.4 | 0 | 0 | 0 | 60.5 | 1021 | -1.27
TIRW2606 | 2025-04-15 11:47 | 36.4 | 14.5 | 0.1 | 1 | 19 | 49 | 992 | 0.05
TIRW2606 | 2025-05-28 10:46 | 17.4 | 11.9 | 11.5 | 0 | 0 | 59.2 | 1016 | 0.6
TIRW2606 | 2025-06-09 11:25 | 12.5 | 17.3 | 2 | 0 | 0 | 68.2 | 1021 | 0.18
TIRW263A | 2025-04-15 11:40 | 0.9 | 0.9 | 20.7 | 1 | 0 | 77.5 | 992 | 0.19
TIRW263A | 2025-05-28 10:41 | 0.1 | 1.7 | 20.1 | 0 | 0 | 78.1 | 1016 | 0.35
TIRW263A | 2025-06-09 11:16 | 0.1 | 1.2 | 20.2 | 0 | 0 | 78.5 | 1021 | 0.11
TIRW264A | 2025-04-15 11:39 | 0.3 | 0.6 | 20.7 | 0 | 0 | 78.4 | 992 | 0.16
TIRW264A | 2025-05-28 10:39 | 22.6 | 13.7 | 2.4 | 0 | 0 | 61.3 | 1016 | 0.46
TIRW264A | 2025-06-09 11:15 | 30.1 | 14.8 | 6.3 | 0 | 0 | 48.8 | 1021 | 0.6
TIRW264B | 2025-04-15 11:41 | 0.1 | 1.7 | 20.4 | 1 | 0 | 77.8 | 993 | 8.57
TIRW264B | 2025-05-28 10:42 | 0 | 1.1 | 20.4 | 0 | 0 | 78.5 | 1016 | 0.21
TIRW264B | 2025-06-09 11:18 | 0 | 0.7 | 20.4 | 0 | 0 | 78.9 | 1022 | 0.12
TIRW265A | 2025-04-15 11:43 | 41.5 | 23.1 | 0.2 | 1 | 11 | 35.2 | 992 | -9.32
TIRW265A | 2025-05-28 10:44 | 32.2 | 21 | 0.1 | 0 | 0 | 46.7 | 1016 | -7.04
TIRW265A | 2025-06-09 11:19 | 36.6 | 20.6 | 0.2 | 0 | 0 | 42.6 | 1021 | -4.43
TIRW2705 | 2025-04-15 10:32 | 37.7 | 25.5 | 0.1 | 0 | 8 | 36.7 | 992 | -1.4
TIRW2705 | 2025-05-28 09:10 | 33.9 | 25.1 | 0 | 0 | 0 | 41 | 1014 | -2.44
TIRW2705 | 2025-05-28 09:11 | 33.9 | 25.3 | 0 | 0 | 0 | 40.8 | 1014 | -6.1
TIRW2705 | 2025-05-28 09:12 | 34 | 25.4 | 0 | 0 | 0 | 40.6 | 1014 | -7.05
TIRW2705 | 2025-06-09 09:50 | 29.9 | 24.1 | 0 | 0 | 0 | 46 | 1020 | -7.6
TIRW2706 | 2025-04-15 10:25 | 61.5 | 26.2 | 0.2 | 0 | 3 | 12.1 | 991 | -0.16
TIRW2706 | 2025-04-15 10:26 | 60.6 | 26.3 | 0.4 | 0 | 4 | 12.7 | 991 | -7.83
TIRW2706 | 2025-05-28 09:02 | 39.3 | 24.9 | 0.9 | 0 | 0 | 34.9 | 1014 | -3.45
TIRW2706 | 2025-05-28 09:03 | 40 | 25.6 | 0.4 | 0 | 0 | 34 | 1014 | -7.55
TIRW2706 | 2025-06-09 09:44 | 36.8 | 23.1 | 1.8 | 0 | 0 | 38.3 | 1020 | -12.86
TIRW2707 | 2025-04-15 10:15 | 46.5 | 44.1 | 2 | 0 | 7 | 7.4 | 991 | 0.12
TIRW2707 | 2025-05-28 08:53 | 28.3 | 24.1 | 0 | 0 | 0 | 47.6 | 1014 | -2.8
TIRW2707 | 2025-05-28 08:54 | 28.4 | 24.3 | 0 | 0 | 0 | 47.3 | 1014 | -5.49
TIRW2707 | 2025-06-09 09:35 | 28.9 | 23.2 | 0.1 | 0 | 0 | 47.8 | 1021 | -0.51
TIRW2708 | 2025-04-15 10:13 | 29.6 | 24.1 | 3.6 | 0 | 7 | 42.7 | 991 | 0.37
TIRW2708 | 2025-05-28 08:51 | 25.2 | 22.6 | 1.1 | 0 | 0 | 51.1 | 1015 | 0.11
TIRW2708 | 2025-06-09 09:33 | 18.4 | 15.4 | 6.1 | 0 | 0 | 60.1 | 1022 | -0.05
TIRW2709 | 2025-04-15 10:36 | 36.8 | 24.5 | 0.1 | 0 | 4 | 38.6 | 991 | -0.57
TIRW2709 | 2025-04-15 10:37 | 36.8 | 24.5 | 0.1 | 0 | 4 | 38.6 | 991 | -10.11
TIRW2709 | 2025-05-28 09:14 | 39.5 | 23.6 | 0.8 | 0 | 0 | 36.1 | 1013 | -0.81
TIRW2709 | 2025-06-09 09:54 | 34.4 | 24.1 | 0 | 0 | 0 | 41.5 | 1020 | -1.6
TIRW2712 | 2025-04-15 12:54 | 0 | 0.3 | 20.3 | 3 | 2 | 79.4 | 991 | 0.21
TIRW2712 | 2025-05-28 12:27 | 0.1 | 3.4 | 19.7 | 0 | 0 | 76.8 | 1017 | 0.18
TIRW2712 | 2025-06-09 12:52 | 1.9 | 9.6 | 17.6 | 0 | 0 | 70.9 | 1021 | 0.11
TIRW2713 | 2025-04-15 12:51 | 37.3 | 25.1 | 0.3 | 4 | 10 | 37.3 | 991 | -16.7
TIRW2713 | 2025-05-28 12:29 | 35.5 | 24.1 | 0 | 0 | 0 | 40.4 | 1017 | -12.91
TIRW2713 | 2025-06-09 12:55 | 36.7 | 24 | 0.4 | 0 | 0 | 38.9 | 1021 | -15.43
TIRW3A01 | 2025-04-15 11:11 | 1.7 | 1.2 | 17.3 | 1 | 3 | 79.8 | 991 | -0.25
TIRW3A01 | 2025-05-28 09:51 | 17.5 | 9.2 | 14.6 | 0 | 0 | 58.7 | 1014 | -0.47
TIRW3A01 | 2025-06-09 10:41 | 21.6 | 11.1 | 12.9 | 0 | 0 | 54.4 | 1020 | 0.14
TIRW3A02 | 2025-04-15 11:10 | 8.4 | 5.5 | 6.1 | 1 | 5 | 80 | 991 | 0.14
TIRW3A02 | 2025-05-28 09:49 | 33.3 | 18.7 | 5.5 | 0 | 0 | 42.5 | 1014 | 0.23
TIRW3A02 | 2025-06-09 10:34 | 23.5 | 17.9 | 2.8 | 0 | 0 | 55.8 | 1020 | 0.28
TIRW3A03 | 2025-04-15 11:20 | 51.5 | 24.6 | 0.1 | 2 | 12 | 23.8 | 991 | -0.53
TIRW3A03 | 2025-05-28 10:05 | 41.6 | 24.3 | 0 | 0 | 0 | 34.1 | 1014 | -1.81
TIRW3A03 | 2025-06-09 10:54 | 46.7 | 24.8 | 0 | 0 | 0 | 28.5 | 1020 | -0.62
TIRW3A04 | 2025-04-15 11:28 | 23 | 20.7 | 0 | 1 | 18 | 56.3 | 991 | 0.07
TIRW3A04 | 2025-05-28 10:20 | 20 | 21.1 | 0 | 0 | 0 | 58.9 | 1014 | -1.34
TIRW3A04 | 2025-06-09 11:01 | 21 | 19.7 | 0 | 0 | 0 | 59.3 | 1020 | -0.21
TIRW3A06 | 2025-04-15 11:23 | 47.2 | 21 | 7.7 | 2 | 41 | 24.1 | 991 | 0.12
TIRW3A06 | 2025-05-28 10:08 | 1.1 | 5.4 | 18.7 | 0 | 0 | 74.8 | 1014 | -8.2
TIRW3A06 | 2025-06-09 10:56 | 0.7 | 5.6 | 15.6 | 0 | 0 | 78.1 | 1020 | -5.89
TIRW3B01 | 2025-04-15 10:57 | 44.1 | 26.9 | 0.1 | 1 | 17 | 28.9 | 991 | -8.45
TIRW3B01 | 2025-05-28 09:35 | 37.5 | 26.2 | 0 | 0 | 0 | 36.3 | 1014 | -6.38
TIRW3B01 | 2025-06-09 10:17 | 40.2 | 26.1 | 0.1 | 0 | 0 | 33.6 | 1020 | -6.46
TIRW3B02 | 2025-04-15 11:00 | 19.9 | 23 | 0.1 | 1 | 7 | 57 | 991 | 0.04
TIRW3B02 | 2025-05-28 09:38 | 19.3 | 22.3 | 0 | 0 | 0 | 58.4 | 1015 | -0.63
TIRW3B02 | 2025-06-09 10:20 | 22.3 | 22.3 | 0.1 | 0 | 0 | 55.3 | 1021 | -0.25
TIRW3B03 | 2025-04-15 11:04 | 24.5 | 21.1 | 0.1 | 1 | 11 | 54.3 | 991 | -0.28
TIRW3B03 | 2025-05-28 09:45 | 25.1 | 20.7 | 0 | 0 | 0 | 54.2 | 1014 | -1.09
TIRW3B03 | 2025-06-09 10:27 | 32.8 | 20.6 | 0.2 | 0 | 0 | 46.4 | 1021 | -2.29
TIRW3B03 | 2025-06-09 10:28 | 31 | 20.8 | 0.2 | 0 | 0 | 48 | 1021 | -2.04
TIRW3B04 | 2025-04-15 11:06 | 0.8 | 1.4 | 3.6 | 1 | 6 | 94.2 | 991 | 0
TIRW3B04 | 2025-05-28 09:48 | 34.6 | 19.1 | 8.5 | 0 | 0 | 37.8 | 1014 | -12.79
TIRW3B04 | 2025-06-09 10:24 | 36.3 | 16.7 | 5.1 | 0 | 0 | 41.9 | 1020 | -0.02
TIRW3B05 | 2025-04-15 11:13 | 72.2 | 34.9 | 0.4 | 2 | 11 | 0 | 991 | 0.16
TIRW3B05 | 2025-04-15 11:14 | 70.3 | 34.3 | 0.8 | 3 | 8 | 0 | 991 | -0.76
TIRW3B05 | 2025-05-28 09:54 | 56.1 | 29.3 | 1.9 | 0 | 0 | 12.7 | 1014 | -2.32
TIRW3B05 | 2025-06-09 10:43 | 61.5 | 29.8 | 1.2 | 0 | 0 | 7.5 | 1020 | -2.88
TIRW3B07 | 2025-04-15 10:55 | 0.4 | 0.6 | 20.3 | 0 | 1 | 78.7 | 991 | 0.09
TIRW3B07 | 2025-04-15 11:16 | 61.1 | 30.1 | 0.1 | 2 | 30 | 8.7 | 991 | -4.29
TIRW3B07 | 2025-05-28 09:56 | 50.2 | 28.7 | 0 | 0 | 0 | 21.1 | 1014 | -3.11
TIRW3B07 | 2025-05-28 09:57 | 50.2 | 28.8 | 0 | 0 | 0 | 21 | 1014 | -4.52
TIRW3B07 | 2025-06-09 10:45 | 50.4 | 26.7 | 0.2 | 0 | 0 | 22.7 | 1020 | -3.55
TIRW3C01 | 2025-04-15 10:54 | 9.6 | 6.7 | 2.9 | 1 | 6 | 80.8 | 992 | 0.16
TIRW3C01 | 2025-05-28 09:33 | 40.6 | 26.1 | 3.3 | 0 | 0 | 30 | 1014 | 0.69
TIRW3C01 | 2025-06-09 10:15 | 24.6 | 16.5 | 7.5 | 0 | 0 | 51.4 | 1020 | 0.16
TIRW3C04 | 2025-04-15 10:39 | 29.4 | 24 | 0.1 | 0 | 0 | 46.5 | 992 | -0.62
TIRW3C04 | 2025-05-28 09:18 | 47.6 | 28 | 0 | 0 | 0 | 24.4 | 1015 | -0.33
TIRW3C04 | 2025-05-28 09:19 | 47 | 27.7 | 0 | 0 | 0 | 25.3 | 1015 | -0.65
TIRW3C04 | 2025-06-09 09:56 | 30.5 | 23.9 | 0.1 | 0 | 0 | 45.5 | 1020 | -0.67
TIRW3C04 | 2025-06-09 09:57 | 30.7 | 24.2 | 0 | 0 | 0 | 45.1 | 1020 | -5.47
TIRW3C05 | 2025-04-15 10:46 | 21.8 | 20.6 | 0.4 | 1 | 0 | 57.2 | 992 | 0.37
TIRW3C05 | 2025-05-28 09:24 | 20.7 | 20.2 | 0 | 0 | 0 | 59.1 | 1014 | -0.76
TIRW3C05 | 2025-06-09 10:01 | 9.9 | 18.9 | 0.2 | 0 | 0 | 71 | 1021 | -1.51
TIRW3C07 | 2025-04-15 10:51 | 30.3 | 24.8 | 0.1 | 1 | 17 | 44.8 | 991 | -4.06
TIRW3C07 | 2025-05-28 09:28 | 31.7 | 24.3 | 0 | 0 | 0 | 44 | 1014 | -3.25
TIRW3C07 | 2025-06-09 10:10 | 31.9 | 24 | 0.3 | 0 | 0 | 43.8 | 1020 | -3.71