## QA Sheet
File information and history |  |  | Checker information
File reference | #N/A |  | Project Manager | KLB
|  |  | Independent checker | CDW | Spot check of calculations
Author | RAH |  | Check type | Comprehensive check of calculations | Comprehensive check of calculations
Created date | 2019-07-31 |  |  |  | Full check of calculations and outputs/figures
Version | 1 |  | Check complete | Yes
Modifier | KLB |  |  |  | Yes
Amended date | 2019-08-07 |  | Checker comments | CDW - full review of formulae and sort of rainfall and instantaneous assumptions. | No
Not required
Source data file information (enter as hyperlinks)
Source file 1 | Pumping data May-Nov 18 received 13.11.18.pdf
Source file 2 | Godwin HL100 Pump details.pdf
Source file 3 | O:\6227_Cornelly\reports\R23 2017 Annual Report | rainfall
Source file 4
Source file 5
Self checking section
Checking complete | RAH
Input data checked | Yes
Formulas checked | Yes
Outputs/figures checked | Not required
Self check comments | The data is misleading in the orginal PDF (see link above). We believe that the first column of data needs to be x10 as indicated by the column header, but the second column has already been multiplied by 10 as the pumping rate is 10x higher. Checked calculations
Independent check required | Yes
Project Manager confirmation | KLB
Note on B14: Paul Daily: Lists files which provide input to the process (source data). These may be spreadsheet, csv or text file format.
Note on B22: Paul Daily: Insert the name of the self checker
Note on B33: Paul Daily: This defines whether an independent chedck is required. The decision is made by the project manager depednent on the criticality of the calculations in the workbook to the outcome of the project.
Note on B34: Paul Daily: The project amanger should insert their name here to confirm the decision

## Usage
Data entered/ measured |  | Maximum pump rate is 60 l/s taken from manufacturer's data sheet for Godwin HL100M Dri Prime Pump
Data calculated
Usage Estimates
| 1 bowser | 5000 | litres
|  |  | Annual usage (m3) | Average daily usage (m3) | Max daily usage (m3) | Maximum hourly abstraction rate (m3/hr) | Instantaeous abstraction rate (l/s)
Dust suppression |  | Summer: 9 trips to fill up 3 bowsers every day i.e. 27 bowsers per day. Assuming April to September | 23550 |  | 135 | 216 | 60
|  | Winter: none, as frequent rain | 0 |  | 0 | 0 | 0
Wheelwash |  | Site testimony: Topped up with approximately 2 bowsers per week and cleaned approximately every 1.5 weeks and emptied completely and refilled (25000 litres). Every 1.5 weeks in a year = 35 times a year (approx) | 1395 |  | 25 | 216 | 60
Assumes 5.6 days a week operation, all weeks of the year. This reflects 5 full weekdays and a shorter Saturday working day (10 hours reduced from 16 hours).
Processing |  | 180,000 tonnes of mineral per year. Assume 0.02 m3 of water / tonne of mineral (Based on EA guidance document - reference below) | 3600 | 12.3288 |  | - | -
OPTIMUM USE OF WATER FOR INDUSTRY AND AGRICULTURE: PHASE 3, R&D Technical Report W6-056/TR2, Environment Agency 2003
Total |  |  | 28545 |  | 172.3288 | 216 | 60
Note on C6: [Threaded comment] Your version of Excel allows you to read this threaded comment; however, any edits to it will get removed if the file is opened in a newer version of Excel. Learn more: https://go.microsoft.com/fwlink/?linkid=870924 Comment: Testomy from client
Note on G6: [Threaded comment] Your version of Excel allows you to read this threaded comment; however, any edits to it will get removed if the file is opened in a newer version of Excel. Learn more: https://go.microsoft.com/fwlink/?linkid=870924 Comment: From pump data sheet
Note on H6: [Threaded comment] Your version of Excel allows you to read this threaded comment; however, any edits to it will get removed if the file is opened in a newer version of Excel. Learn more: https://go.microsoft.com/fwlink/?linkid=870924 Comment: From pump data sheet
Note on F9: Holtham, Richard: For the day that the tank is emptied for cleaning and then refilled.
Note on G9: [Threaded comment] Your version of Excel allows you to read this threaded comment; however, any edits to it will get removed if the file is opened in a newer version of Excel. Learn more: https://go.microsoft.com/fwlink/?linkid=870924 Comment: From pump data sheet
Note on H9: [Threaded comment] Your version of Excel allows you to read this threaded comment; however, any edits to it will get removed if the file is opened in a newer version of Excel. Learn more: https://go.microsoft.com/fwlink/?linkid=870924 Comment: From pump data sheet

## Abstractions
Data entered/ measured
Data calculated
Transcribed from data from client here: O:\66664 TS Rees quarry abstraction licences\Data\Original data\Gaens Quarry
RAH 21/11/2018
| Date | m3 |  | difference | Average daily between readings |  |  |  | Unit | Comment
Friday | 2018-05-04 | 56700 | 567000 |  |  |  | Measured abstraction (May - November) | 89260 | m3 | measured
Thursday | 2018-05-10 | 58000 | 580000 | 1300 | 260 | 6
Monday | 2018-05-14 | 59300 | 593000 | 1300 | 433.3333 | 4 | Maximum daily abs | 4100 | m3 | measured | 18.9815
Thursday | 2018-05-17 | 60500 | 605000 | 1200 | 400 | 3 | Average daily abs | 544.2683 | m3 | calculated | 2.5198
Tuesday | 2018-05-22 | 61700 | 617000 | 1200 | 300 | 5
Friday | 2018-05-25 | 62200 | 622000 | 500 | 166.6667 | 3 | Measured May-Nov + maximum | 656700 | m3/yr
Wednesday | 2018-05-30 | 63400 | 634000 | 1200 | 300 | 5 | Measured May - Nov + average daily | 164586.7317 | m3/yr | calculated
Monday | 2018-06-04 | 64000 | 640000 | 600 | 150 | 5
Friday | 2018-06-08 | 65400 | 654000 | 1400 | 350 | 4 | Precipitation | 1149 | mm | Total annual rainfall (mm) for 2014 (highest rainfall in qualifying period 2011 to 2017)
Monday | 2018-06-11 | 66400 | 664000 | 1000 | 500 | 3 | Area of catchment | 77449 | m2
Thursday | 2018-06-14 | 67000 | 670000 | 600 | 200 | 3 | Precip*Area of catchment/1000 | 88988.901 | m3
Tuesday | 2018-06-19 | 68000 | 680000 | 1000 | 250 | 5
Tuesday | 2018-06-26 | 69000 | 690000 | 1000 | 166.6667 | 7
Saturday | 2018-06-30 | 70000 | 700000 | 1000 | 250 | 4 | Annual transferred water (metered-usage) | 628155 | m3/year
Thursday | 2018-07-05 | 71000 | 710000 | 1000 | 250 | 5 | Daily transferred | 3927.6712 | m3/day
Monday | 2018-07-09 | 73000 | 730000 | 2000 | 666.6667 | 4
Wednesday | 2018-07-11 | 77000 | 770000 | 4000 | 2000 | 2
Friday | 2018-07-13 | 80000 | 800000 | 3000 | 1500 | 2
Monday | 2018-07-16 | 83000 | 830000 | 3000 | 1500 | 3
Thursday | 2018-07-19 | 86500 | 865000 | 3500 | 1166.6667 | 3
Monday | 2018-07-23 | 87200 | 872000 | 700 | 233.3333 | 4
Saturday | 2018-07-28 | 88500 | 885000 | 1300 | 260 | 5
Tuesday | 2018-07-31 | 90000 | 900000 | 1500 | 750 | 3
Friday | 2018-08-03 | 91500 | 915000 | 1500 | 500 | 3
Monday | 2018-08-06 | 93500 | 935000 | 2000 | 1000 | 3
Wednesday | 2018-08-08 | 96500 | 965000 | 3000 | 1500 | 2
Friday | 2018-08-10 | 97500 | 975000 | 1000 | 500 | 2
Monday | 2018-08-13 | 100000 | 1000000 | 2500 | 1250 | 3
Wednesday | 2018-08-15 | 103000 | 1030000 | 3000 | 1500 | 2
Saturday | 2018-08-18 | 105000 | 1050000 | 2000 | 666.6667 | 3
Monday | 2018-08-20 | 108000 | 1080000 | 3000 | 3000 | 2
Tuesday | 2018-08-21 | 112100 | 1121000 | 4100 | 4100 | 1
Wednesday | 2018-08-22 | 112390 | 1123900 | 290 | 290 | 1
Thursday | 2018-08-23 | 112910 | 1129100 | 520 | 520 | 1
Thursday | 2018-08-30 | 114680 | 1146800 | 1770 | 295 | 7
Monday | 2018-09-03 | 115200 | 1152000 | 520 | 173.3333 | 4
Monday | 2018-09-17 | 118130 | 1181300 | 2930 | 244.1667 | 14
Wednesday | 2018-09-19 | 118790 | 1187900 | 660 | 330 | 2
Thursday | 2018-09-20 | 120530 | 1205300 | 1740 | 1740 | 1
Saturday | 2018-09-22 | 121930 | 1219300 | 1400 | 700 | 2
Wednesday | 2018-10-03 | 125450 | 1254500 | 3520 | 391.1111 | 11
Thursday | 2018-10-04 | 127740 | 1277400 | 2290 | 2290 | 1
Tuesday | 2018-10-09 | 129400 | 1294000 | 1660 | 415 | 5
Friday | 2018-10-12 | 131380 | 1313800 | 1980 | 660 | 3
Monday | 2018-10-15 | 133840 | 1338400 | 2460 | 1230 | 3
Tuesday | 2018-10-16 | 135310 | 1353100 | 1470 | 1470 | 1
Monday | 2018-10-22 | 137840 | 1378400 | 2530 | 506 | 6
Friday | 2018-10-26 | 139290 | 1392900 | 1450 | 362.5 | 4
Thursday | 2018-11-01 | 141210 | 1412100 | 1920 | 384 | 6
Wednesday | 2018-11-07 | 143290 | 1432900 | 2080 | 416 | 6
Thursday | 2018-11-08 | 144870 | 1448700 | 1580 | 1580 | 1
Monday | 2018-11-12 | 145960 | 1459600 | 1090 | 363.3333 | 4