## GW
|  | Coordinates |  | GW | GW level | Where | Remarks on GW | Desc of the soil
|  | E | N | Yes/No
| BH1 | 326835.9 | 371873.1 | Yes | 3.8-4.5 | Clay+Sand | Slow inflow | Dark grey slightly gravelly clayey Įne to coarse SAND with occasional rootlets. Gravel is angular to subangular Įne to coarse of various lithologies including mudstone.
| BH2 | 326876.1 | 371483 | Yes | 0.3-0.1 | Sand | Fast inflow | Dark brown silty Įne to medium SAND.
| BH3 | 326999.6 | 371655.8 | Yes | 1.0-0.5 | Silt | steady inflow | Loose to medium dense grey slightly gravelly sandy SILT. Gravel is Įne to medium subangular to subrounded of various lithologies.
| BH4A | 327348.3 | 371491.9 | Yes | 1.0-2.0 | sand | Slow inflow | Loose to medium dense dark brownish grey very gravelly clayey to very clayey Įne to coarse SAND with occasional rootlets. Gravel is angular to subrounded Įne to coarse of various lithologies predominantly mudstone.
| BH5 | 327424.8 | 371247.2 | Yes | 0.1 | top soil | Fast inflow | Grass over TOPSOIL: SoŌ dark brown slightly sandy clay with many rootlets. | issues !!!
| BH5A | 327425.3 | 371252.5 | Yes | 0.12 | top soil | Fast inflow | Grass over TOPSOIL: SoŌ dark brown slightly sandy clay with many rootlets. | issues !!!
| BH5B | 327426.2 | 371247.9 | yes | 0.1 | top soil | Fast inflow | Grass over TOPSOIL: SoŌ dark brown slightly sandy clay with many rootlets. | issues !!!
| BH5C | 327428.3 | 371248.8 | yes | 0.1 | top soil | Fast inflow | Grass over TOPSOIL: SoŌ dark brown slightly sandy clay with many rootlets. | issues !!!
| BH5D | 327457 | 371308.8 |  | 1.6-0.3 | sand, silt,clay | Fast inflow | Medium dense to dense light brown gravelly slightly silty SAND. Gravel is Įne to medium subangular to subrounded of various lithologies.
| BH6 | 328114 | 371131 |  | - |  | -
| BH6A | 328001.4 | 371192.8 |  | - |  | -
| BH6B | 328001.9 | 371195.5 |  | 4.3;0.5 |  | steady inflow | Thinly laminated dark grey sandy SILT, with intermiƩent narrow bands of silty sand.
| BH7 | 327921 | 370843 |  | 6,1;2,1;0,4;2,3 | top soil | Slow inflow | Grass over TOPSOIL: SoŌ to Įrm dark grey slightly gravelly sandy clay. Gravel is subangular to subrounded Įne to coarse of various lithologies. Rootlets throughout.
| BH8A | 328833.5 | 370266.7 |  | 0,6;2,8;0,8 | top soil | Seepage within IP. Slow ingress. Artesian strike within rock. | light greish brown clayey SAND
Rotary open hole | BH8A | 328835.1 | 370260.4 |  |  |  |  | No groundwater encountered.
Inspection pit | BH8B | 328830.3 | 370285.6 |  |  |  |  | No groundwater encountered. | obstruction
| BH8C | 328829.9 | 370286.2 |  |  |  |  | No groundwater encountered. | obstruction
| BH8D | 328828.5 | 370285.3 |  |  |  |  | No groundwater encountered. | obstruction
| BH8E | 328826 | 370287.4 |  |  |  |  | No groundwater encountered. | obstruction
| BH8F | 328825.5 | 370288.4 |  |  |  |  | No groundwater encountered. | obstruction
| BH8G | 328824.2 | 370286.4 |  |  |  |  | No groundwater encountered. | obstruction
| BH8H | 328829.9 | 370289.3 |  |  |  |  | No groundwater encountered. | obstruction
| BH8I | 328835.3 | 370292.3 |  |  |  |  | No groundwater encountered. | obstruction
| BH8J | 328834.7 | 370287.4 |  |  |  |  | No groundwater encountered. | obstruction
| BH8K | 328833.4 | 370287.3 |  |  |  |  | No groundwater encountered. | termination at 0.6 following Engineer's instruction

## contamination soil
p143

## Soil result
| Determinant | LoD | TOTAL |  |  |  | BH01 |  |  |  | BH02 |  |  |  | BH03 |  |  |  | BH04A |  |  |  | BH05D |  |  |  | BH06B |  |  |  | BH07 |  |  |  | BH08A |  |  |  | BH08A Artesian
|  |  | No. of Detection | No. of samples analysed | Range of concentrations | Location of max. concentration | No. of Detection | No. of samples analysed | Range of concentrations | Location of max. concentration | No. of Detection | No. of samples analysed | Range of concentrations | Location of max. concentration | No. of Detection | No. of samples analysed | Range of concentrations | Location of max. concentration | No. of Detection | No. of samples analysed | Range of concentrations | Location of max. concentration | No. of Detection | No. of samples analysed | Range of concentrations | Location of max. concentration | No. of Detection | No. of samples analysed | Range of concentrations | Location of max. concentration | No. of Detection | No. of samples analysed | Range of concentrations | Location of max. concentration | No. of Detection | No. of samples analysed | Range of concentrations | Location of max. concentration
| Exchangeable Ammonia as N | <12 mg/kg | 7 | 18 | 13 - 101 | BH04A - 4.0 | 0 | 2 |  |  | 1 | 3 | 89.7 | BH02 - 5.0 | 0 | 1 |  |  | 1 | 3 | 101 | BH04A - 4.0 |  |  |  |  | 3 | 3 | 14 - 45 | BH06B - 4.0 | 1 | 3 | 53.4 | BH07 - 4.5 | 1 | 3 | 13 | BH08A - 0.1
| Phenol | <0.01 mg/kg | 4 | 9 | 0.023 - 0.0484 | BH08A - 2.0 |  |  |  |  | 1 | 3 | 0.023 | BH02 - 0.1 | 0 | 1 |  |  | 1 | 3 | 0.0372 | BH04A - 7.0 | [12 empty] | 2 | 2 | 0.0476 - 0.0484 | BH08A - 2.0
| Cresols | <0.01 mg/kg | 4 | 7 | 0.0833 - 0.121 | BH08A - 2.0 |  |  |  |  | 1 | 3 | 0.092 | BH02 - 0.1 |  |  |  |  | 1 | 2 | 0.0868 | BH04A - 7.0 | [12 empty] | 2 | 2 | 0.0833 - 0.121 | BH08A - 2.0
| Xylenol | <0.015 mg/kg | 1 | 5 | 0.0242 | BH08A - 2.0 |  |  |  |  | 0 | 3 | [22 empty] | 1 | 2 | 0.0242 | BH08A - 2.0
| Phenols , total detected monohydric | <0.035 mg/kg | 4 | 7 | 0.115 - 0.194 | BH08A - 2.0 |  |  |  |  | 1 | 3 | 0.115 | BH02 - 0.1 |  |  |  |  | 1 | 2 | 0.124 | BH04A - 7.0 | [12 empty] | 2 | 2 | 0.131 - 0.194 | BH08A - 2.0
| Organic Carbon, Total | <0.2% | 19 | 22 | 0.204 - 11.7 | BH02 - 0.1 | 2 | 2 | 4.12 - 5.64 | BH01 - 1.5 | 3 | 3 | 1.66 - 11.7 | BH02 - 0.1 | 2 | 2 | 0.204 - 5.02 | BH03 - 1.0 | 2 | 3 | 1.31 - 1.66 | BH04A - 4.0 | 1 | 3 | 0.23 | BH05D - 1.0 | 3 | 3 | 0.242 - 10.9 | BH06B - 1.2 | 3 | 3 | 0. 603 - 3.47 | BH07 - 3.47 | 3 | 3 | 0.31 - 1.35 | BH08A - 0.1
| Sulphur, Total | <0.2% | 20 | 23 | .0207 - 0.693 | BH06B - 4.0 | 3 | 3 | 0.027 - 0.307 | BH01 - 1.5 | 3 | 3 | 0.173 - 0.454 | BH02 - 5.0 | 3 | 3 | 0.0232 - 0.104 | BH03 - 1.0 | 2 | 3 | 0.0637 - 0.139 | BH04A - 0.5 | 3 | 3 | 0.0231 - 0.0608 | BH05D - 8.0 | 2 | 2 | 0.148 - 0.693 | BH06B - 4.0 | 2 | 3 | 0.0912 - 0.227 | BH07 - 4.5 | 2 | 3 | 0.0545 - 0.057 | BH08A - 0.1
| SOM | <0.35% | 19 | 23 | 0.352 - 20.2 | BH02 - 0.1 | 2 | 3 | 7.1 - 9.72 | BH01 - 1.5 | 3 | 3 | 2.86 - 20.2 | BH02 - 0.1 | 2 | 2 | 0.352 - 8.65 | BH03 - 1.0 | 2 | 3 | 2.26 - 2.86 | BH04A - 4.0 | 1 | 3 | 0.397 | BH05D - 1.0 | 3 | 3 | 9.48 - 18.8 | BH06B - 1.2 | 3 | 3 | 1.04 - 5.98 | BH07 - 0.3 | 3 | 3 | 0.534 - 2.33 | BH08A - 0.1
| Sulphur, Elemental | <10 mg/kg | 15 | 24 | 8.35 - 2680 | BH02 - 5.0 | 2 | 3 | 11 - 32.8 | BH01 - 5.5 | 1 | 3 | 2680 | BH02 - 5.0 | 2 | 3 | 8.35 - 96.1 | BH03 - 9.0 | 3 | 3 | 8.78 - 42.6 | BH04A - 7.0 | 2 | 3 | 66.5 - 106 | BH05D - 5.5 | 1 | 3 | 254 | BH06B - 1.2 | 3 | 3 | 22.3 - 1230 | BH07 - 4.5 | 1 | 3 | 109 | BH08A - 8.5
| Cyanide, Total (low level) | <0.5 mg/kg | 2 | 9 | 1.1 - 4.41 | BH07 - 0.3 | 0 | 2 |  |  | 1 | 1 | 1.1 | BH02 - 0.1 | [16 empty] | 1 | 3 | 4.41 | BH07 - 0.3 | 0 | 3
| Cyanide, Complex (low level) | <0.5 mg/kg | 2 | 6 | 0.736 - 4.34 | BH07 - 0.3 | 0 | 2 |  |  | 1 | 1 | 0.736 | BH02 - 0.1 | [16 empty] | 1 | 1 | 4.34 | BH07 - 0.3 | 0 | 2
| Thiocyanate (low level) | <0.5 mg/kg | 1 | 4 | 0.52 | BH07 - 0.3 | 0 | 1 | [22 empty] | 1 | 1 | 0.52 | BH07 - 0.3 | 0 | 2
| Sulphide, Easily liberated | <15 mg/kg | 5 | 12 | 19.3 - 783 | BH07 - 4.5 |  |  |  |  | 1 | 3 | 764 | BH02 - 5.0 |  |  |  |  | 2 | 3 | 19.3 - 25.6 | BH04A - 4.0 | [8 empty] | 2 | 3 | 22 - 783 | BH07 - 4.5 | 0 | 3
| Chromium, Trivalent | <0.9 mg/kg | 17 | 20 | 3.8 - 35.5 | BH07 - 0.3 | 3 | 3 | 4.02 - 6.31 | BH01 - 0.5 | 2 | 3 | 3.92 - 20.6 | BH02 - 5.0 | 2 | 3 | 3.8 - 16.4 | BH03 - 14.5 |  |  |  |  | 3 | 3 | 4.84 - 5.02 | BH05D - 8.0 | 1 | 2 | 14.3 | BH06B - 4.0 | 3 | 3 | 9.43 - 35.5 | BH07 - 0.3 | 3 | 3 | 5.82 - 17.1 | BH08A - 8.5
| Arsenic | <0.6 mg/kg | 24 | 24 | 4.84 - 99.7 | BH03 - 1.0 | 3 | 3 | 5.25 - 97.1 | BH01 - 1.5 | 3 | 3 | 33.5 - 60.3 | BH02 - 2.0 | 3 | 3 | 6.35 - 99.7 | BH03 - 1.0 | 3 | 3 | 5.22 - 32.9 | BH04A - 0.5 | 3 | 3 | 4.53 - 8.98 | BH05D - 1.0 | 3 | 3 | 10.9 - 224 | BH06B - 1.2 | 3 | 3 | 13.2 - 98.1 | BH07 - 4.5 | 3 | 3 | 3 - 15.3 | BH08A - 0.1
| Boron | <0.7 mg/kg | 24 | 24 | 3.77 - 46.1 | BH02 - 2.0 | 3 | 3 | 5.19 - 43.6 | BH01 - 1.5 | 3 | 3 | 11.6 - 46.1 | BH02 - 2.0 | 3 | 3 | 4.05 - 22.8 | BH03 - 1.0 | 3 | 3 | 3.87 - 24.2 | BH04A - 0.5 | 3 | 3 | 3.85 - 5.12 | BH05D - 8.0 | 3 | 3 | 7.77 - 17.7 | BH06B - 4.0 | 3 | 3 | 6.32 - 21 | BH07 - 4.5 | 3 | 3 | 3.77 - 8.88 | BH08A - 8.5
| Cadmium | <0.02 mg/kg | 9 | 24 | 0.0487 - 0.817 | BH07 - 4.5 | 0 | 3 |  |  | 1 | 3 | 0.566 | BH02 - 5.0 | 0 | 3 |  |  | 1 | 3 | 0.497 | BH04A - 4.0 | 1 | 3 | 0.0492 | BH05D - 1.0 | 2 | 3 | 0.393 - 0.566 | BH06B - 4.0 | 3 | 3 | 0.0487 - 0.817 | BH07 - 4.5 | 1 | 3 | 0.222 | BH08A - 0.1
| Chromium | <0.9 mg/kg | 20 | 24 | 3.8 - 35.5 | BH07 - 0.3 | 3 | 3 | 4.02 - 6.31 | BH01 - 0.5 | 2 | 3 | 3.92 - 20.6 | BH02 - 5.0 | 3 | 3 | 3.8 - 16.4 | BH03 - 14.5 | 2 | 3 | 5.15 - 23.5 | BH04A - 4.0 | 3 | 3 | 4.84 - 5.02 | BH05D - 8.0 | 1 | 3 | 14.3 | BH06B - 4.0 | 3 | 3 | 9.43 - 35.5 | BH07 - 0.3 | 3 | 3 | 5.82 - 17.1 | BH08A - 8.5
| Copper | <1.4 mg/kg | 24 | 24 | 1.7 - 135 | BH04A - 0.5 | 3 | 3 | 9.56 - 89.1 | BH01 - 0.5 | 3 | 3 | 37.6 - 99 | BH02 - 0.1 | 3 | 3 | 3.9 - 104 | BH03 - 1.0 | 3 | 3 | 1.7 - 135 | BH04A - 0.5 | 3 | 3 | 2.32 - 6.56 | BH05D - 1.0 | 3 | 3 | 17.1 - 121 | BH06B - 1.2 | 3 | 3 | 12.5 - 102 | BH07 - 0.3 | 3 | 3 | 5.2 - 27.7 | BH08A - 0.1
| Lead | <0.7 mg/kg | 24 | 24 | 8.75 - 217 | BH07 - 4.5 | 3 | 3 | 10.5 - 164 | BH01 - 0.5 | 3 | 3 | 28.2 - 131 | BH02 - 5.0 | 3 | 3 | 12.1 - 89.1 | BH03 - 1.0 | 3 | 3 | 8.75 - 123 | BH04A - 4.0 | 3 | 3 | 10.5 - 16.2 | BH05D - 1.0 | 3 | 3 | 12.6 - 145 | BH06B - 1.2 | 3 | 3 | 56.4 - 217 | BH07 - 4.5 | 3 | 3 | 3.15 - 68.7 | BH08A - 0.1
| Mercury | <0.1 mg/kg | 7 | 24 | 0.131 - 107 | BH04A - 0.5 | 0 | 3 |  |  | 1 | 3 | 0.225 | BH02 - 5.0 | 0 | 3 |  |  | 2 | 3 | 0.304 - 107 | BH04A - 0.5 | 0 | 3 |  |  | 1 | 3 | 0.364 | BH06B - 4.0 | 2 | 3 | 0.331 - 0.351 | BH07 - 0.3 | 1 | 3 | 0.131 | BH08A - 0.1
| Nickel | <0.2 mg/kg | 23 | 24 | 4.94 - 79.4 | BH06B - 4.0 | 3 | 3 | 5.08 - 61.6 | BH01 - 0.5 | 3 | 3 | 24.1 - 67.2 | BH02 - 0.1 | 3 | 3 | 4.94 - 72.3 | BH03 - 1.0 | 2 | 3 | 5.21 - 29.7 | BH04A - 4.0 | 3 | 3 | 5.51 - 7.65 | BH05D - 8.0 | 3 | 3 | 32.1 - 79.4 | BH06B - 4.0 | 3 | 3 | 10.4 - 50.3 | BH07 - 0.3 | 3 | 3 | 6.75 - 35.4 | BH08A - 8.5
| Selenium | <1 mg/kg | 16 | 24 | 1.02 - 11.7 | BH01 - 1.5 | 3 | 3 | 1.79 - 11.7 | BH01 - 1.5 | 2 | 3 | 2.45 - 3.29 | BH02 - 2.0 | 2 | 3 | 1.84 - 2.31 | BH03 - 9.0 | 2 | 3 | 1.02 - 1.85 | BH04A - 7.0 | 3 | 3 | 1.14 - 1.82 | BH05D - 5.5 | 1 | 3 | 10.2 | BH06B - 4.0 | 1 | 3 | 1.64 | BH07 - 1.5 | 2 | 3 | 1.71 - 1.73 | BH08A - 2.0
| Zinc | <1.9 mg/kg | 24 | 24 | 22.7 - 571 | BH04A - 4.0 | 3 | 3 | 37.1 - 376 | BH01 - 1.5 | 3 | 3 | 89.1 - 292 | BH02 - 5.0 | 3 | 3 | 33 - 227 | BH03 - 1.0 | 3 | 3 | 27.1 - 571 | BH04A - 4.0 | 3 | 3 | 22.7 - 40.8 | BH05D - 1.0 | 3 | 3 | 77 - 166 | BH06B - 4.0 | 3 | 3 | 117 - 302 | BH07 - 4.5 | 3 | 3 | 33.1 - 160 | BH08A - 0.1
| Sulphate, Total | <48 mg/kg | 23 | 24 | 157 - 51400 | BH06B - 1.2 | 3 | 3 | 391 - 6770 | BH01 - 1.5 | 3 | 3 | 1610 - 2370 | BH02 - 2.0 | 3 | 3 | 314 - 984 | BH03 - 1.0 | 3 | 3 | 265 - 747 | BH04A - 0.5 | 3 | 3 | 267 - 660 | BH05D - 5.5 | 3 | 3 | 233 - 51400 | BH06B - 1.2 | 3 | 3 | 157 - 1080 | BH07 - 4.5 | 2 | 3 | 284 - 972 | BH08A - 0.1
| Water soluble Sulphate as SO4 2:1 extract | <0.004 g/l | 24 | 24 | 0.0145 - 1.92 | BH06B - 4.0 | 3 | 3 | 0.135 - 1.36 | BH01 - 1.5 | 3 | 3 | 0.0199 - 0.562 | BH02 - 2.0 | 3 | 3 | 0.0301 - 0.104 | BH03 - 14.5 | 3 | 3 | 0.0354 - 0.107 | BH04A - 4.0 | 3 | 3 | 0.02 - 0.273 | BH05D - 5.5 | 3 | 3 | 0.088 - 1.92 | BH06B - 4.0 | 3 | 3 | 0.0306 - 0.0802 | BH07 - 4.5 | 3 | 3 | 0.0145 - 0.172 | BH08A - 0.1
| Nitrate as NO3, 2:1 water soluble | <1 mg/kg | 14 | 24 | 1.06 - 22.5 | BH02 - 2.0 | 2 | 3 | 5.35 - 8.99 | BH01 - 1.5 | 2 | 3 | 2.52 - 22.5 | BH02 - 2.0 | 2 | 3 | 1.06 - 16.8 | BH03 - 1.0 | 2 | 3 | 1.77 - 11.1 | BH04A - 0.5 | 1 | 3 | 1.98 | BH05D - 1.0 | 1 | 3 | 1.23 | BH06B - 22.0 | 2 | 3 | 3.22 - 18.5 | BH07 - 0.3 | 2 | 3 | 1.73 - 14.6 | BH08A - 0.1
| PAH, total + Coronene | <318 ug/kg | 5 | 24 | 740 - 3530 | BH07 - 0.3 | 0 | 3 |  |  | 1 | 3 | 911 | BH02 - 5.0 | 0 | 3 |  |  | 1 | 3 | 2400 | BH04A - 4.0 | 0 | 3 |  |  | 1 | 3 | 740 | BH06B - 1.2 | 1 | 3 | 3530 | BH07 - 0.3 | 1 | 3 | 976 | BH08A - 0.1
PAH | Naphthalene | <9 µg/kg | 7 | 12 | 12.7 - 209 | BH06B - 1.2 | 2 | 2 | 12.7 - 13.4 | BH01 - 0.5 |  |  |  |  | 1 | 2 | 14 | BH03 - 1.0 | 1 | 2 | 28.9 | BH04A - 4.0 |  |  |  |  | 2 | 3 | 11.7 - 209 | BH06B - 1.2 |  |  |  |  | 1 | 3 | 13.5 | BH08A - 0.1
| Acenaphthylene | <12 µg/kg | 1 | 4 | 22.8 | BH04A - 4.0 | 0 | 2 | [10 empty] | 1 | 2 | 22.8 | BH04A - 4.0
| Acenaphthene | <8 µg/kg | 2 | 10 | 14.5 - 52.6 | BH07 - 0.3 | 0 | 2 | [10 empty] | 1 | 2 | 14.5 | BH04A - 4.0 | [8 empty] | 1 | 3 | 52.6 | BH07 - 0.3 | 0 | 3
| Fluorene | <10 µg/kg | 3 | 10 | 12.9 - 23.5 | BH04A - 4.0 | 0 | 2 | [10 empty] | 1 | 2 | 23.5 | BH04A - 4.0 |  |  |  |  | 2 | 3 | 12.9 - 22.7 | BH06B - 1.2 |  |  |  |  | 0 | 3
| Phenanthrene | <15 µg/kg | 10 | 16 | 20.5 - 411 | BH07 - 0.3 | 2 | 2 | 34.8 - 41 | BH01 - 1.5 | 1 | 3 | 63.6 | BH02 - 5.0 |  |  |  |  | 1 | 2 | 165 | BH04A - 4.0 |  |  |  |  | 2 | 3 | 53 - 193 | BH06B - 1.2 | 2 | 3 | 32.8 - 411 | BH07 - 0.3 | 2 | 3 | 20.5 - 68.2 | BH08A - 0.1
| Anthracene | <16 µg/kg | 2 | 10 | 23.8 - 43.4 | BH04A - 4.0 | 0 | 2 | [10 empty] | 1 | 2 | 43.4 | BH04A - 4.0 |  |  |  |  | 1 | 3 | 23.8 | BH06B - 1.2 |  |  |  |  | 0 | 3
| Fluoranthene | <17 µg/kg | 8 | 14 | 33.3 - 599 | BH07 - 0.3 |  |  |  |  | 1 | 3 | 162 | BH02 - 5.0 |  |  |  |  | 1 | 2 | 396 | BH04A - 4.0 |  |  |  |  | 1 | 3 | 54.8 | BH06B - 1.2 | 3 | 3 | 33.3 - 599 | BH07 - 0.3 | 2 | 3 | 43.5 - 144 | BH08A - 0.1
| Pyrene | <15 µg/kg | 9 | 14 | 31 - 540 | BH07 - 0.3 |  |  |  |  | 2 | 3 | 39.4 - 161 | BH02 - 5.0 |  |  |  |  | 1 | 2 | 368 | BH04A - 4.0 |  |  |  |  | 1 | 3 | 58.1 | BH06B - 1.2 | 3 | 3 | 31 - 540 | BH07 - 0.3 | 2 | 3 | 40.1 - 141 | BH08A - 0.1
| Benz(a)anthracene | <14 µg/kg | 8 | 14 | 17.2 - 331 | BH07 - 0.3 |  |  |  |  | 1 | 3 | 89.5 | BH02 - 5.0 |  |  |  |  | 1 | 2 | 190 | BH04A - 4.0 |  |  |  |  | 1 | 3 | 41.4 | BH06B - 1.2 | 3 | 3 | 17.2 - 331 | BH07 - 0.3 | 2 | 3 | 22.3 - 80.4 | BH08A - 0.1
| Chrysene | <10 µg/kg | 9 | 14 | 19.2 - 295 | BH07 - 0.3 |  |  |  |  | 2 | 3 | 23.4 - 60.8 | BH02 - 5.0 |  |  |  |  | 1 | 2 | 196 | BH04A - 4.0 |  |  |  |  | 1 | 3 | 40 | BH06B - 1.2 | 3 | 3 | 16.7 - 295 | BH07 - 0.3 | 2 | 3 | 19.2 - 77.8 | BH08A - 0.1
| Benzo(b)fluoranthene | <15 µg/kg | 9 | 14 | 22 - 406 | BH07 - 0.3 |  |  |  |  | 2 | 3 | 39.4 - 116 | BH02 - 5.0 |  |  |  |  | 1 | 2 | 277 | BH04A - 4.0 |  |  |  |  | 1 | 3 | 42.5 | BH06B - 1.2 | 3 | 3 | 22 - 406 | BH07 - 0.3 | 2 | 3 | 30.9 - 149 | BH08A - 0.1
| Benzo(k)fluoranthene | <14 µg/kg | 4 | 14 | 39.4 - 156 | BH07 - 0.3 |  |  |  |  | 1 | 3 | 39.4 | BH02 - 5.0 |  |  |  |  | 1 | 2 | 107 | BH04A - 4.0 |  |  |  |  | 0 | 3 |  |  | 1 | 3 | 156 | BH07 - 0.3 | 1 | 3 | 41.9 | BH08A - 0.1
| Benzo(a)pyrene | <15 µg/kg | 7 | 14 | 21.3 - 323 | BH07 - 0.3 |  |  |  |  | 1 | 3 | 97.1 | BH02 - 5.0 |  |  |  |  | 1 | 2 | 223 | BH04A - 4.0 |  |  |  |  | 1 | 3 | 21.3 | BH06B - 1.2 | 2 | 3 | 21.8 - 323 | BH07 - 0.3 | 2 | 3 | 21.6 - 96 | BH08A - 0.1
| Indeno(1,2,3-cd)pyrene | <18 µg/kg | 4 | 14 | 52 - 198 | BH07 - 0.3 |  |  |  |  | 1 | 3 | 52 | BH02 - 5.0 |  |  |  |  | 1 | 2 | 162 | BH04A - 4.0 |  |  |  |  | 0 | 3 |  |  | 1 | 3 | 198 | BH07 - 0.3 | 1 | 3 | 79 | BH08A - 0.1
| Benzo(g,h,i)perylene | <24 µg/kg | 5 | 14 | 34.5 - 220 | BH07 - 0.3 |  |  |  |  | 1 | 3 | 69.7 | BH02 - 5.0 |  |  |  |  | 1 | 2 | 182 | BH04A - 4.0 |  |  |  |  | 1 | 3 | 34.5 | BH06B - 1.2 | 1 | 3 | 220 | BH07 - 0.3 | 1 | 3 | 84.3 | BH08A - 0.1
| PAH, total | <118 µg/kg | 8 | 14 | 120 - 3530 | BH07 - 0.3 |  |  |  |  | 1 | 3 | 911 | BH02 - 5.0 |  |  |  |  | 1 | 2 | 2400 | BH04A - 4.0 |  |  |  |  | 1 | 3 | 740 | BH06B - 1.2 | 3 | 3 | 120 - 3530 | BH07 - 0.3 | 2 | 3 | 198 - 976 | BH08A - 0.1
Phenol | Phenol | <1 µg/kg | 1 | 1 | 23.1 | BH07 - 0.3 | [24 empty] | 1 | 1 | 23.1 | BH07 - 0.3
| 2,4-Dimethylphenol | <1 µg/kg | 1 | 1 | 18.6 | BH06B - 1.2 | [20 empty] | 1 | 1 | 18.6 | BH06B - 1.2
| Sum of detected phenol | <9 µg/kg | 2 | 2 | 18.6 - 23.4 | BH07 - 0.3 | [20 empty] | 1 | 1 | 18.6 | BH06B - 1.2 | 1 | 1 | 23.4 | BH07 - 0.3
SVOC | 2-Methylnaphthalene | <100 µg/kg | 1 | 1 | 627 | BH06B - 1.2 | [20 empty] | 1 | 1 | 627 | BH06B - 1.2
TPH CWG | Aliphatics >C5-C6 | <10 µg/kg | 5 | 11 | 12.1 - 29.8 | BH08A - 8.5 |  |  |  |  | 1 | 3 | 17.9 | BH02 - 5.0 |  |  |  |  | 1 | 2 | 13.9 | BH04A - 4.0 |  |  |  |  | 1 | 3 | 25.5 | BH06B - 1.2 |  |  |  |  | 2 | 3 | 12.1 - 29.8 | BH08A - 8.5
| Aliphatics >C6-C8 | <10 µg/kg | 11 | 19 | 14.9 - 258 | BH08A - 8.5 | 2 | 3 | 19.5 - 37.8 | BH01 - 5.5 | 1 | 3 | 37.3 | BH02 - 5.0 | 1 | 2 | 30.8 | BH03 - 9.0 | 2 | 2 | 14.9 - 34.8 | BH04A - 4.0 | 1 | 3 | 26.3 | BH05D - 5.5 | 2 | 3 | 41.8 - 65 | BH06B - 1.2 |  |  |  |  | 2 | 3 | 105 - 258 | BH08A - 8.5
| Aliphatics >C8-C10 | <10 µg/kg | 11 | 19 | 47.3 - 5050 | BH08A - 2.0 | 2 | 3 | 50 - 1050 | BH01 - 5.5 | 1 | 3 | 244 | BH02 - 5.0 | 1 | 2 | 127 | BH03 - 9.0 | 2 | 2 | 62.6 - 238 | BH04A - 4.0 | 1 | 3 | 125 | BH05D - 5.5 | 2 | 3 | 47.3 - 60.3 | BH06B - 1.2 |  |  |  |  | 2 | 3 | 1650 - 5050 | BH08A - 2.0
| Aliphatics >C10-C12 | <1000 µg/kg | 2 | 8 | 1030 - 1430 | BH06B - 1.2 | [12 empty] | 1 | 2 | 1030 | BH04A - 4.0 |  |  |  |  | 1 | 3 | 1430 | BH06B - 1.2 |  |  |  |  | 0 | 3
| Aliphatics >C12-C16 | <1000 µg/kg | 2 | 6 | 1540 - 5930 | BH06B - 1.2 | [20 empty] | 1 | 3 | 5930 | BH06B - 1.2 | 1 | 3 | 1540 | BH07 - 1.5
| Aliphatics >C16-C21 | <1000 µg/kg | 5 | 9 | 3550 - 35700 | BH07 - 1.5 |  |  |  |  | 1 | 1 | 3550 | BH02 - 0.1 |  |  |  |  | 1 | 2 | 5850 | BH04A - 4.0 |  |  |  |  | 1 | 3 | 11300 | BH06B - 1.2 | 2 | 3 | 5550 - 35700 | BH07 - 1.5
| Aliphatics >C21-C35 | <1000 µg/kg | 17 | 21 | 1450 - 74000 | BH06B - 1.2 | 3 | 3 | 4000 - 54300 | BH01 - 1.5 | 3 | 3 | 1510 - 22400 | BH02 - 0.1 | 1 | 1 | 1450 | BH03 - 1.0 | 2 | 2 | 11800 - 35300 | BH04A - 4.0 | 1 | 3 | 3630 | BH05D - 5.5 | 2 | 3 | 9860 - 74000 | BH06B - 1.2 | 3 | 3 | 22100 - 41800 | BH07 - 0.3 | 2 | 3 | 7250 - 13000 | BH08A - 2.0
| Aliphatics >C35-C44 | <1000 µg/kg | 9 | 13 | 1120 - 37000 | BH06B - 1.2 | 1 | 2 | 15600 | BH01 - 1.5 | [8 empty] | 2 | 2 | 2530 - 3920 | BH04A - 4.0 |  |  |  |  | 2 | 3 | 4330 - 37000 | BH06B - 1.2 | 3 | 3 | 1120 - 14200 | BH07 - 0.3 | 1 | 3 | 4160 | BH08A - 2.0
| Total Aliphatics >C10-C44 | <5000 µg/kg | 14 | 17 | 5070 - 130000 | BH06B - 1.2 | 3 | 3 | 5070 - 71000 | BH01 - 1.5 | 2 | 3 | 22800 - 26100 | BH02 - 0.1 |  |  |  |  | 2 | 2 | 14500 - 46100 | BH04A - 4.0 |  |  |  |  | 2 | 3 | 14300 - 130000 | BH06B - 1.2 | 3 | 3 | 32600 - 62100 | BH07 - 0.3 | 2 | 3 | 7540 - 17200 | BH08A - 2.0
| Total Aliphatics & Aromatics >C10-C44 | <10000 µg/kg | 13 | 16 | 10000 - 164000 | BH07 - 0.3 | 2 | 2 | 10000 - 116000 | BH01 - 1.5 | 2 | 3 | 33000 - 67500 | BH02 - 0.1 |  |  |  |  | 2 | 2 | 22200 - 91600 | BH04A - 4.0 |  |  |  |  | 2 | 3 | 14300 - 161000 | BH06B - 1.2 | 3 | 3 | 45900 - 164000 | BH07 - 0.3 | 2 | 3 | 17200 - 18400 | BH08A - 0.1
| Aromatics >EC7-EC8 | <10 µg/kg | 1 | 3 | 11.6 | BH06B - 1.2 | [20 empty] | 1 | 3 | 11.6 | BH06B - 1.2
| Aromatics >EC8-EC10 | <10 µg/kg | 10 | 16 | 31.9 - 3370 | BH08A - 2.0 | 2 | 3 | 34.2 - 703 | BH01 - 5.5 |  |  |  |  | 1 | 2 | 84.9 | BH03 - 9.0 | 2 | 2 | 41.7 - 159 | BH04A - 7.0 | 1 | 3 | 83.8 | BH05D - 5.5 | 2 | 3 | 31.9 - 40.6 | BH06B - 1.2 |  |  |  |  | 2 | 3 | 1100 - 3370 | BH08A - 2.0
| Aromatics > EC12-EC16 | <1000 µg/kg | 1 | 3 | 6130 | BH06B - 1.2 | [20 empty] | 1 | 3 | 6130 | BH06B - 1.2
| Aromatics > EC16-EC21 | <1000 µg/kg | 4 | 9 | 2610 - 4890 | BH06B - 1.2 |  |  |  |  | 1 | 1 | 3220 | BH02 - 0.1 |  |  |  |  | 1 | 2 | 2640 | BH04A - 4.0 |  |  |  |  | 1 | 3 | 4890 | BH06B - 1.2 | 1 | 3 | 2610 | BH07 - 0.3
| Aromatics > EC21-EC35 | <1000 µg/kg | 15 | 21 | 1060 - 75200 | BH07 - 0.3 | 3 | 3 | 1060 - 43700 | BH01 - 1.5 | 2 | 3 | 8650 - 30800 | BH02 - 0.1 | 1 | 1 | 3330 | BH03 - 1.0 | 2 | 2 | 6550 - 38200 | BH04A - 4.0 | 1 | 3 | 1960 | BH05D - 8.0 | 1 | 3 | 18800 | BH06B - 1.2 | 3 | 3 | 11500 - 75200 | BH07 - 0.3 | 2 | 3 | 3230 - 9280 | BH08A - 0.1
| Aromatics >EC35-EC44 | <1000 µg/kg | 6 | 10 | 1030 - 23700 | BH07 - 0.3 | 1 | 2 | 1120 | BH01 - 1.5 | 2 | 3 | 2290 - 7390 | BH02 - 0.1 |  |  |  |  | 1 | 2 | 4660 | BH04A - 4.0 | [8 empty] | 2 | 3 | 1030 - 23700 | BH07 - 0.3
| Aromatics > EC40-EC44 | <1000 µg/kg | 1 | 3 | 6330 | BH07 - 0.3 | [24 empty] | 1 | 3 | 6330 | BH07 - 0.3
| Total Aromatics > EC10-EC44 | <5000 µg/kg | 10 | 15 | 7690 - 102000 | BH07 - 0.3 | 1 | 2 | 45400 | BH01 - 1.5 | 2 | 3 | 10200 - 41400 | BH02 - 0.1 |  |  |  |  | 2 | 2 | 7690 - 45500 | BH04A - 4.0 |  |  |  |  | 1 | 2 | 31500 | BH06B - 1.2 | 3 | 3 | 13100 - 102000 | BH07 - 0.3 | 1 | 3 | 10900 | BH08A - 0.1
| Total Aliphatics & Aromatics >C5-C44 | <10000 µg/kg | 13 | 16 | 10000 - 164000 | BH07 - 0.3 | 2 | 3 | 10000 - 116000 | BH01 - 1.5 | 2 | 3 | 33500 - 67500 | BH02 - 0.1 |  |  |  |  | 2 | 2 | 22600 - 91800 | BH04A - 4.0 |  |  |  |  | 2 | 2 | 14300 - 161000 | BH06B - 1.2 | 3 | 3 | 45900 - 164000 | BH07 - 0.3 | 2 | 3 | 18400 - 30000 | BH08A - 2.0
| Total Aliphatics >C5-C10 | <50 µg/kg | 11 | 19 | 69.5 - 1090 | BH01 - 5.5 | 2 | 3 | 69.5 - 1090 | BH01 - 5.5 | 1 | 3 | 299 | BH02 - 5.0 | 1 | 2 | 157 | BH03 - 9.0 | 2 | 2 | 111 - 253 | BH04A - 7.0 | 1 | 3 | 151 | BH05D - 5.5 | 2 | 3 | 89.1 - 151 | BH06B - 1.2 |  |  |  |  | 2 | 3 | 1940 - 5170 | BH08A - 2.0
| Total Aromatics >EC5-EC10 | <50 µg/kg | 8 | 19 | 52.2 - 3370 | BH08A - 2.0 | 1 | 3 | 703 | BH01 - 5.5 | 1 | 3 | 162 | BH02 - 5.0 | 1 | 2 | 84.9 | BH03 - 9.0 | 1 | 2 | 159 | BH04A - 7.0 | 1 | 3 | 83.8 | BH05D - 5.5 | 1 | 3 | 52.2 | BH06B - 1.2 |  |  |  |  | 2 | 3 | 1100 - 3370 | BH08A - 2.0
| GRO >C5-C10 | <20 µg/kg | 11 | 19 | 69.5 - 8540 | BH08A - 2.0 | 2 | 3 | 69.5 - 1800 | BH01 - 5.5 | 1 | 3 | 462 | BH02 - 5.0 | 1 | 2 | 242 | BH03 - 9.0 | 2 | 2 | 111 - 412 | BH04A - 7.0 | 1 | 3 | 235 | BH05D - 5.5 | 2 | 3 | 89.1 - 203 | BH06B - 1.2 |  |  |  |  | 2 | 3 | 3040 - 8540 | BH08A - 2.0
VOC | Chloroform | <3 µg/kg | 1 | 1 | 291 | BH06B - 1.2 | [20 empty] | 1 | 1 | 291 | BH06B - 1.2
| Benzene | <1 µg/kg | 2 | 4 | 2.43 - 2.73 | BH06B - 22.0 | [16 empty] | 1 | 3 | 2.43 | BH05D - 1.0 | 1 | 1 | 2.73 | BH06B - 22.0
| Carbon Disulphide | <1 µg/kg | 2 | 2 | 1.32 - 1.99 | BH05D - 5.5 | 1 | 1 | 1.32 | BH01 - 5.5 | [12 empty] | 1 | 1 | 1.99 | BH05D - 5.5
| Dichloromethane | <5 µg/kg | 1 | 1 | 35 | BH01 - 5.5 | 1 | 1 | 35 | BH01 - 5.5
| Toluene | <1 µg/kg | 2 | 4 | 4.06 - 4.44 | BH04A - 0.5 | [12 empty] | 1 | 1 | 4.44 | BH04A - 0.5 | 1 | 3 | 4.06 | BH05D - 1.0
| MTBE | <0.5 µg/kg | 2 | 2 | 4.19 - 4.36 | BH04A - 0.5 | [8 empty] | 1 | 1 | 4.19 | BH03 - 9.0 | 1 | 1 | 4.36 | BH04A - 0.5

## GW result
Determinant | LoD | TOTAL |  |  |  | BH01 |  |  |  | BH02 |  |  |  | BH03 |  |  |  | BH04 |  |  |  | BH05 |  |  |  | BH06 |  |  |  | BH07 |  |  |  | BH08 |  |  |  | BH08 |  |  |  | D1 |  |  |  | D2
|  | No. of Detection | No. of samples analysed | Range of concentrations | Location of max. concentration | No. of Detection | No. of samples analysed | Range of concentrations | Location of max. concentration | No. of Detection | No. of samples analysed | Range of concentrations | Location of max. concentration | No. of Detection | No. of samples analysed | Range of concentrations | Location of max. concentration | No. of Detection | No. of samples analysed | Range of concentrations | Location of max. concentration | No. of Detection | No. of samples analysed | Range of concentrations | Location of max. concentration | No. of Detection | No. of samples analysed | Range of concentrations | Location of max. concentration | No. of Detection | No. of samples analysed | Range of concentrations | Location of max. concentration | No. of Detection | No. of samples analysed | Range of concentrations | Location of max. concentration | No. of Detection | No. of samples analysed | Range of concentrations | Location of max. concentration | No. of Detection | No. of samples analysed | Range of concentrations | Location of max. concentration | No. of Detection | No. of samples analysed | Range of concentrations | Location of max. concentration | min | max
Manganese II | <0.2mg/l | 16 | 34 | 0.43-12.7 | BH06BP1 - 5.00 | 1 | 4 | 2.02 - 2.68 | BH01-P2-3.0 | 2 | 4 |  |  | 3 | 4 | 0.527-0.658 | BH03P1-8.00 | 0 | 8 |  |  | 3 | 4 | 1.17 | BH05DP1 | 4 | 4 | 0.43-12.7 | BH06BP1 - 5.00 | 3 | 3 | 2.37 - 6.12 | BH07P2 -10.00 | 0 | 1 |  |  | 0 | 1 |  |  | 0 | 1
Dissolved solids, Total (gravimetric) | <40mg/l | 38 | 38 | 343 - 18500 | BH07P2 -10.00 | 4 | 4 | 1450 - 3680 | BH01-P1-13.0 | 6 | 6 | 528-843 | BH02P1-3.00 | 4 | 4 | 1400 - 5600 | BH03P2-13.00 | 8 | 8 | 945 - 4930 | BH04AP2-2.0 | 4 | 4 | 591-2640 | BH05DP1 | 4 | 4 | 2660-3200 | BH06BP1 - 0.03 | 4 | 4 | 1210-18500 | BH07P2 -10.00 | 1 | 1 | 343 | BH08A1 | 1 | 1 | 362 | BH08A1-3.0 | 1 | 1 | 3520 | D1-15.0 | 1 | 1 | 536 | D2-11.0
Suspended solids, total | <2mg/l | 38 | 38 | 37.2 - 1922000 | BH07P1-3.00 | 4 | 4 | 107 - 6990 | BH01-P2-3.0 | 6 | 6 | 74.9-581000 | BH02P1-3.00 | 4 | 4 | 106-21800 | BH03P1-8.00 | 8 | 8 | 137-118000 | BH04AP1-5.0 | 4 | 4 | 37.2-14900 | BH05DP2 | 4 | 4 | 24000-273000 | BH06BP1 - 0.03 | 4 | 4 | 364 - 1922000 | BH07P1-3.00 | 1 | 1 | 837 | BH08A1 | 1 | 1 | 944 | BH08A1-3.0 | 1 | 1 | 176 | D1-15.0 | 1 | 1 | 65 | D2-11.0
Carbon, Organic (diss.filt) | <3mg/l | 29 | 36 | 3.04 - 10.6 | BH07P1-3.00 | 2 | 4 | 5.89 - 8.48 | BH01-P2-3.0 | 2 | 6 | 3.04 - 3.15 | BH02-P1 | 4 | 4 | 3.11 - 6.94 | BH03P1-6.00 | 8 | 8 | 3.44-6.94 | BH04AP1-5.0 | 4 | 4 | 6.17-8.61 | BH05DP1 | 3 | 4 | 4.05-4.66 | BH06BP2-0.05 | 4 | 4 | 5.12-10.6 | BH07P1-3.00 | 1 | 1 | 6.47 | BH08A1 | 1 | 1 | 4.43 | BH08A1-3.0
Organic Carbon Total | <3mg/l | 27 | 35 | 3.18 - 13.6 | BH07P1-3.00 | 2 | 4 | 9.69 - 9.86 | BH01-P2-3.0 | 2 | 6 | 4.17 - 4.72 | BH02-P1 | 3 | 4 | 4.75 - 9.83 | BH03P2-13.00 | 7 | 8 | 3.18-7.4 | BH04AP1 | 4 | 4 | 6.48-12 | BH05DP1 | 3 | 3 | 8.34 | BH06BP1-5.00 | 4 | 4 | 4.25-13.6 | BH07P1-3.00 | 1 | 1 | 6.12 | BH08A1 | 1 | 1 | 5.39 | BH08A1-3.0
Ammoniacal Nitrogen as N (low level) | <0.01mg/l | 38 | 38 | 0.09 - 6.52 | BH02P1-3.00 | 4 | 4 | 1.43 - 2.06 | BH01-P1-13.0 | 6 | 6 | 0.106-6.52 | BH02P1-3.00 | 4 | 4 | 2.47 - 3.13 | BH03P2-13.00 | 8 | 8 | 0.912 - 2.82 | BH04AP1-7.00 | 4 | 4 | 1.09 | BH05DP1 & BH05DP2 | 4 | 4 | 0.272-0.695 | BH06BP2-0.05 | 4 | 4 | 3.85 - 6.31 | BH07P1-3.00 | 1 | 1 | 0.09 | BH08A1 | 1 | 1 | 0.144 | BH08A1-3.0 | 1 | 1 | 2.02 | D1-15.0 | 1 | 1 | 0.132 | D2-11.0
Ammoniacal Nitrogen Low as NH3 | <0.01mg/l | 38 | 38 | 0.119 - 7.92 | BH02P1-3.00 | 4 | 4 | 1.74 - 2.5 | BH01-P1-13.0 | 6 | 6 | 0.159-7.92 | BH02P1-3.00 | 4 | 4 | 3 - 3.8 | BH03P2-13.00 | 8 | 8 | 1.1 - 3.42 | BH04AP1-7.00 | 4 | 4 | 1.32 | BH05DP1 & BH05DP2 | 4 | 4 | 0.119-0.844 | BH06BP2-0.05 | 4 | 4 | 4.68 - 7.66 | BH07P1-3.00 | 1 | 1 | 0.109 | BH08A1 | 1 | 1 | 0.175 | BH08A1-3.0 | 1 | 1 | 2.46 | D1-15.0 | 1 | 1 | 0.16 | D2-11.0
Sulphide | <0.01mg/l | 2 | 11 | 0.0186 - 0.0545 | BH08A1-3.0 | 0 | 1 | [6 empty] | 1 | 2 | 0.0186 | BH03P2-13.00 | 0 | 5 | [10 empty] | 0 | 2 | [6 empty] | 1 | 1 | 0.0545 | BH08A1-3.0
Iron, Ferrous | <0.1mg/l | 14 | 35 | 0.13 - 80.4 | BH06BP1-5.00 | 3 | 4 | 0.2 - 3.2 | BH01-P2-3.0 | 1 | 5 | 0.216 | BH02P2-12.00 | 2 | 4 | 0.177 - 0.852 | BH03P1-8.00 | 0 | 8 |  |  | 2 | 4 | 0.13-3.75 | BH05DP1 | 2 | 4 | 74.1-80.4 | BH06BP1-5.00 | 2 | 4 | 2.07 - 13.7 | BH07P1-3.00 | 1 | 1 | 0.13 | BH08A1 | 1 | 1 | 0.34 | BH08A1-3.0
Chromium, Trivalent (Low) | <0.003mg/l | 1 | 36 | 0.00608 | BH04AP1-5.0 | 0 | 4 |  |  | 0 | 6 |  |  | 0 | 4 |  |  | 1 | 8 | 0.00608 | BH04AP1-5.0 | 0 | 4 |  |  | 0 | 4 |  |  | 0 | 4 |  |  | 0 | 1 |  |  | 0 | 1
Arsenic (diss.filt) | <0.1ug/l | 36 | 38 | 0.617 - 167 | BH07P1-3.00 | 4 | 4 | 1.59 - 15.2 | BH01-P2-3.0 | 5 | 6 | 0.617 - 108 | BH02P1-3.00 | 4 | 4 | 2 - 4.2 | BH03P2-13.00 | 8 | 8 | 3.7 - 71.5 | BH04AP1D1-7.00 | 4 | 4 | 4.46-41.2 | BH05DP1-3.00 | 4 | 4 | 2.37-137 | BH06BP1-5.00 | 3 | 4 | 0.883 - 167 | BH07P1-3.00 | 1 | 1 | 3.74 | BH08A1 | 1 | 1 | 4.57 | BH08A1-3.0 | 1 | 1 | 1.57 | D1-15.0 | 1 | 1 | 0.575 | D2-11.0
Boron (diss.filt) | <10ug/l | 38 | 38 | 0.883 - 51579 | BH06BP2-0.05 | 4 | 4 | 264 - 3250 | BH01-P2-3.0 | 6 | 6 | 65.4-2590 | BH02P1-3.00 | 4 | 4 | 811 - 2590 | BH03P1-6.00 | 8 | 8 | 31.7-1010 | BH04AP2-14.00 | 4 | 4 | 217-918 | BH05DP2 | 4 | 4 | 51579 | BH06BP2-0.05 | 4 | 4 | 0.883 - 1690 | BH07-P2-8.0 | 1 | 1 | 30.4 | BH08A1 | 1 | 1 | 31.7 | BH08A1-3.0 | 1 | 1 | 257 | D1-15.0 | 1 | 1 | 72 | D2-11.0
Cadmium (diss.filt) | <0.08ug/l | 3 | 35 | 0.0803-0.335 | BH04AP2-14.00 | 0 | 4 |  |  | 0 | 6 |  |  | 0 | 4 |  |  | 3 | 8 | 0.0803-0.335 | BH04AP2-14.00 | 0 | 4 |  |  | 0 | 4 |  |  | 0 | 4 |  |  | 0 | 1
Chromium (diss.filt) | <1ug/l | 2 | 35 | 2.2 - 11.6 | BH04AP1-5.0 | 0 | 4 |  |  | 0 | 6 |  |  | 0 | 4 |  |  | 2 | 8 | 2.2 - 11.6 | BH04AP1-5.0 | 0 | 4 |  |  | 0 | 4 |  |  | 0 | 4 |  |  | 0 | 1
Copper (diss.filt) | <0.3ug/l | 33 | 38 | 0.38 - 12.8 | BH04AP1-5.0 | 3 | 4 | 1.27 - 1.78 | BH01-P1-13.0 | 6 | 6 | 0.38-4.26 | BH02P1-3.00 | 3 | 4 | 0.481 - 3.33 | BH03P2-13.00 | 8 | 8 | 1.42 - 12.8 | BH04AP1-5.0 | 4 | 4 | 0.522-2.38 | BH05DP2 | 1 | 4 | 0.454 | BH06BP1 - 0.03 | 4 | 4 | 0.436 - 6.4 | BH07-P2-8.0 | 1 | 1 | 3.59 | BH08A1 | 1 | 1 | 3.32 | BH08A1-3.0 | 1 | 1 | 1.12 | D1-15.0 | 1 | 1 | 0.692 | D2-11.0
Lead (diss.filt) | <0.2ug/l | 21 | 34 | 0.278 - 2.32 | BH05DP1 |  | 2 |  |  | 4 | 6 | 0.673-1.35 | BH02-P2 | 1 | 4 | 0.207 | BH03P2-13.00 | 8 | 8 | 0.278-0.67 | BH04AP1D1-7.00 | 3 | 4 | 1.29-2.32 | BH05DP1 | 1 | 4 | 0.324 | BH06BP1 - 0.03 | 2 | 4 | 0.307 - 0.749 | BH07P1-3.00 | 1 | 1 | 0.845 | BH08A1 | [8 empty] | 1 | 1 | 0.286 | D2-11.0
Nickel (diss.filt) | <0.4ug/l | 36 | 37 | 0.495 - 38.9 | BH06BP1 - 0.03 | 4 | 4 | 1.72 - 7 | BH01-P1 | 5 | 6 | 0.495 - 1.01 | BH02-P2 | 4 | 4 | 3.23 - 7.16 | BH03P1-6.00 | 8 | 8 | 1 - 4.24 | BH04AP2-2.0 | 4 | 4 | 0.626-2.76 | BH05DP1 | 4 | 4 | 1.8-38.9 | BH06BP1 - 0.03 | 4 | 4 | 4.86 - 9.4 | BH07-P2-8.0 | 1 | 1 | 0.788 | BH08A1 | 1 | 1 | 1.13 | BH08A1-3.0 | 1 | 1 | 1.33 | D1-15.0
Selenium (diss.filt) | <1ug/l | 14 | 35 | 1.1 - 84.8 | BH04AP1D1-7.00 | 1 | 4 | 1.62 | BH01-P2 | 2 | 5 | 15-20.4 | BH02P1-3.00 | 2 | 4 | 3.96-6.92 | BH03P1-8.00 | 8 | 8 | 1.98 - 84.8 | BH04AP1D1-7.00 | 0 | 4 |  |  | 0 | 4 |  |  | 0 | 4 |  |  | 0 | 1 |  |  | 1 | 1 | 1.1 | BH08A1-3.0
Zinc (diss.filt) | <1ug/l | 38 | 38 | 3.28 - 42 | BH07P1-3.00 | 4 | 4 | 18 - 41.3 | BH01-P2-3.0 | 6 | 6 | 7.16-30.8 | BH02-P2 | 4 | 4 | 6.49 - 40.2 | BH03P2-13.00 | 8 | 8 | 3.28 - 17.7 | BH04AP2-2.0 | 4 | 4 | 5.1-16.2 | BH05DP1 | 4 | 4 | 3.45-32.9 | BH06BP1 - 0.03 | 4 | 4 | 7.89-42 | BH07P1-3.00 | 1 | 1 | 8.74 | BH08A1 | 1 | 1 | 8.84 | BH08A1-3.0 | 1 | 1 | 14.9 | D1-15.0 | 1 | 1 | 8.32 | D2-11.0
Tin (Diss.Filt) | <1ug/l | 7 | 33 | 1.03 - 4.87 | BH01-P2-3.0 | 1 | 2 | 4.87 | BH01-P2-3.0 | 0 | 6 |  |  | 1 | 4 | 4.49 | BH03P2-13.00 | 2 | 8 | 2.33 - 4.05 | BH04AP2-14.00 | 1 | 4 | 1.84 | BH | 1 | 4 | 4.78 | BH06BP2-10.00 | 0 | 3 |  |  | 0 | 1 | [10 empty] | 1 | 1 | 1.03 | D2-11.0
Calcium (Dis.Filt) | <0.2mg/l | 36 | 37 | 39.3 - 587 | BH06BP1-5.00 | 4 | 4 | 150 - 219 | BH01-P2-3.0 | 6 | 6 | 39.3-122 | BH02P1 | 4 | 4 | 126 - 185 | BH03P2-13.00 | 8 | 8 | 58.2-111 | BH04AP1-5.0 | 4 | 4 | 40.7-159 | BH05DP1 | 4 | 4 | 133-587 | BH06BP1-5.00 | 2 | 3 | 182 - 408 | BH07-P2-8.0 | 1 | 1 | 107 | BH08A1 | 1 | 1 | 98.7 | BH08A1-3.0 | 1 | 1 | 150 | D1-15.0 | 1 | 1 | 40.6 | D2-11.0
Iron (Dis.Filt) | <0.019mg/l | 34 | 37 | 0.0373 - 80.7 | BH06BP1-5.00 | 4 | 4 | 0.0633 - 3.34 | BH01-P2-3.0 | 6 | 6 | 0.0471 - 0.249 | BH02P2 | 3 | 4 | 0.0459 - 0.851 | BH03P1-8.00 | 8 | 8 | 0.0373-0.258 | BH04AP1-5.0 | 4 | 4 | 0.058-8.33 | BH05DP1-3.00 | 3 | 4 | 0.0918-80.7 | BH06BP1-5.00 | 2 | 3 | 0.0632 - 20.8 | BH07P1-3.00 | 1 | 1 | 0.174 | BH08A1 | 1 | 1 | 0.4 | BH08A1-3.0 | 1 | 1 | 0.0545 | D1-15.0 | 1 | 1 | 0.219 | D2-11.0
Hardness, Total as CaCO3 unfiltered | <0.35mg/l | 38 | 38 | 207 - 13200 | BH06BP1 - 0.03 | 4 | 4 | 729 - 3640 | BH01-P2 | 6 | 6 | 207-5810 | BH02P1-3.00 | 4 | 4 | 886-5470 | BH03P1-8.00 | 8 | 8 | 547 - 3690 | BH04AP1-5.0 | 4 | 4 | 446-4140 | BH05BP1-3.00 | 4 | 4 | 590-13200 | BH06BP1 - 0.03 | 4 | 4 | 1850 - 4290 | BH07P1-3.00 | 1 | 1 | 376 | BH08A1 | 1 | 1 | 307 | BH08A1-3.0 | 1 | 1 | 732 | D1-15.0 | 1 | 1 | 217 | D2-11.0
Mercury (diss.filt) | <0.01ug/l | 0 | 33 |  |  |  | 2 |  |  | 0 | 6 |  |  | 0 | 4 |  |  | 0 | 8 |  |  | 0 | 4 |  |  | 0 | 4 |  |  | 0 | 4 |  |  | 0 | 1
Sulphate | <2mg/l | 38 | 38 | 12 - 1720 | BH06BP1-5.00 | 4 | 4 | 37.9 - 576 | BH01-P2-3.0 | 6 | 6 | 59.4-458 | BH02P1-3.00 | 4 | 4 | 371 - 498 | BH03P2-14.00 | 8 | 8 | 201 - 601 | BH04AP1-5.0 | 4 | 4 | 64-184 | BH05DP2 | 4 | 4 | 309-1720 | BH06BP1-5.00 | 4 | 4 | 48.1-885 | BH07P2-10.00 | 1 | 1 | 12 | BH08A1 | 1 | 1 | 12.4 | BH08A1-3.0 | 1 | 1 | 33.4 | D1-15.0 | 1 | 1 | 58.2 | D2-11.0
Chloride | <2mg/l | 38 | 38 | 8.8 - 9560 | BH07P2-10.00 | 4 | 4 | 43.3 - 1830 | BH01-P1 | 6 | 6 | 46.7-56.7 | BH02P2-11.0 | 4 | 4 | 276 - 2830 | BH03P2-13.00 | 8 | 8 | 27.6 - 2570 | BH04AP2-2.0 | 4 | 4 | 9.8-1030 | BH05DP2 | 4 | 4 | 28.2-1420 | BH06BP2-0.05 | 4 | 4 | 218 - 9560 | BH07P2-10.00 | 1 | 1 | 8.8 | BH08A1 | 1 | 1 | 10.1 | BH08A1-3.0 | 1 | 1 | 1710 | D1-15.0 | 1 | 1 | 52 | D2-11.0
Nitrite as N | <0.0152mg/l | 11 | 33 | 0.0177 - 1.22 | BH04AP1D1-7.00 |  | 2 |  |  | 2 | 6 | 0.0207-0.62 | BH02P1-3.00 | 2 | 4 | 0.0177-0.0411 | BH03P2-14.00 | 7 | 8 | 0.0557 - 1.22 | BH04AP1D1-7.00 | 0 | 4 |  |  | 0 | 4 |  |  | 0 | 4 |  |  | 0 | 1
Nitrate as N | <0.07mg/l | 13 | 35 | 0.104 - 1.12 | BH08A1-3.0 | 1 | 2 | 0.208 | BH01-P1-13.0 | 1 | 6 | 0.104 | BH02-P1 | 1 | 4 | 0.413 | BH03P1-6.00 | 3 | 8 | 0.188-0.277 | BH04AP2 | 2 | 4 | 0.179-0.193 | BH05DP2 | 2 | 4 | 0.105-0.298 | BH06BP2-0.05 | 0 | 4 |  |  | 1 | 1 | 0.992 | BH08A1 | 1 | 1 | 1.12 | BH08A1-3.0 | 1 | 1 | 0.0747 | D1-15.0
PCB congener 28 | <0.015ug/l | 0 | 14 |  |  | 0 | 1 | [7 empty] | 1 |  |  | 0 | 5 |  |  | 0 | 2 |  |  | 0 | 2 |  |  |  | 1 |  |  | 0 | 1 |  |  |  | 1
PCB congener 52 | <0.015ug/l | 0 | 14 |  |  | 0 | 1 | [7 empty] | 1 |  |  | 0 | 5 |  |  | 0 | 2 |  |  | 0 | 2 |  |  |  | 1 |  |  | 0 | 1 |  |  |  | 1
PCB congener 101 | <0.015ug/l | 0 | 14 |  |  | 0 | 1 | [7 empty] | 1 |  |  | 0 | 5 |  |  | 0 | 2 |  |  | 0 | 2 |  |  |  | 1 |  |  | 0 | 1 |  |  |  | 1
PCB congener 118 | <0.015ug/l | 0 | 14 |  |  | 0 | 1 | [7 empty] | 1 |  |  | 0 | 5 |  |  | 0 | 2 |  |  | 0 | 2 |  |  |  | 1 |  |  | 0 | 1 |  |  |  | 1
PCB congener 138 | <0.015ug/l | 0 | 15 |  |  | 0 | 1 | [7 empty] | 1 |  |  | 0 | 5 |  |  | 0 | 2 |  |  | 0 | 3 |  |  |  | 1 |  |  | 0 | 1 |  |  |  | 1
PCB congener 153 | <0.015ug/l | 0 | 14 |  |  | 0 | 1 | [7 empty] | 1 |  |  | 0 | 5 |  |  | 0 | 2 |  |  | 0 | 2 |  |  |  | 1 |  |  | 0 | 1 |  |  |  | 1
PCB congener 180 | <0.015ug/l | 0 | 14 |  |  | 0 | 1 | [7 empty] | 1 |  |  | 0 | 5 |  |  | 0 | 2 |  |  | 0 | 2 |  |  |  | 1 |  |  | 0 | 1 |  |  |  | 1
Sum of detected EC7 PCB's | <0.105ug/l | 0 | 14 |  |  | 0 | 1 | [7 empty] | 1 |  |  | 0 | 5 |  |  | 0 | 2 |  |  | 0 | 2 |  |  |  | 1 |  |  | 0 | 1 |  |  |  | 1
Phenol (low level) | <0.5ug/l | 7 | 30 | 0.56 - 1.79 | BH04AP1-5.0 | 0 | 2 |  |  | 0 | 6 |  |  | 3 | 4 | 0.56 - 1.13 | BH03P1-8.00 | 1 | 6 | 1.79 | BH04AP1-5.0 | 1 | 3 | 0.86 | BH05DP2-12.00 | 2 | 4 | 0.82-1.02 | BH06BP2-0.05 | 0 | 3 |  |  | 0 | 1 |  |  |  | 1
Cresols (low level) | <0.5ug/l | 2 | 31 | 0.55 - 1 | BH03P1-8.00 |  | 2 |  |  | 0 | 6 |  |  | 1 | 4 | 1 | BH03P1-8.00 | 0 | 6 |  |  | 0 | 4 |  |  | 1 | 4 | 0.55 | BH06BP1-5.00 | 0 | 3 |  |  | 0 | 1 |  |  |  | 1
Xylenols (low level) | <0.5ug/l | 0 | 31 |  |  |  | 2 |  |  | 0 | 6 |  |  | 0 | 4 |  |  | 0 | 6 |  |  | 0 | 4 |  |  | 0 | 4 |  |  | 0 | 3 |  |  | 0 | 1 |  |  |  | 1
Sum of Detected Monohydric Phenols | <0.5ug/l | 7 | 31 | 0.56 - 2.13 | BH03P1-8.00 |  | 2 |  |  | 0 | 6 |  |  | 3 | 4 | 0.56 - 2.13 | BH03P1-8.00 | 1 | 6 | 1.79 | BH04AP1-5.0 | 1 | 4 | 0.86 | BH05DP2-12.00 | 2 | 4 | 1.02 | BH06BP1-5.00 | 0 | 3 |  |  | 0 | 1 |  |  |  | 1
pH | <1pH units | 38 | 38 | 6.67 - 11.9 | BH04AP1 | 4 | 4 | 7.44 - 7.67 | BH01-P1 | 6 | 6 | 7.41-9.32 | BH02P1-3.00 | 4 | 4 | 7.59-7.96 | BH03P1-6.00 | 8 | 8 | 8.01-11.9 | BH04AP1 | 4 | 4 | 7.49-7.58 | BH05DP2-12.00 | 4 | 4 | 6.67-8.05 | BH06BP2-0.05 | 4 | 4 | 7.06-7.37 | BH07P2-8.00 | 1 | 1 | 7.91 | BH08A1 | 1 | 1 | 7.83 | BH08A1-3.0 | 1 | 1 | 7.62 | D1-15.0 | 1 | 1 | 7.57 | D2-11.0
Conductivity @ 20 deg.C | <0.2mS/cm | 38 | 38 | 0.692 - 25.7 | BH07P2-8.00 | 4 | 4 | 1.71 - 5.63 | BH01-P1 | 6 | 6 | 0.692-1.05 | BH02P1 | 4 | 4 | 1.96 - 8.89 | BH03P2-13.00 | 8 | 8 | 1.32 - 8.11 | BH04AP2-2.0 | 4 | 4 | 0.903-4.12 | BH05DP2 | 4 | 4 | 2.2-4.82 | BH06BP2-0.05 | 4 | 4 | 1.81-25.7 | BH07P2-8.00 | 1 | 1 | 0.516 | BH08A1 | 1 | 1 | 0.518 | BH08A1-3.0 | 1 | 1 | 5.44 | D1-15.0 | 1 | 1 | 0.822 | D2-11.0
Cyanide, Total (low level) | <5ug/l | 2 | 35 | 8.64 - 8.73 | BH07P1-3.00 | 0 | 4 |  |  | 0 | 6 |  |  | 0 | 4 |  |  | 0 | 8 |  |  | 0 | 4 |  |  | 0 | 4 |  |  | 2 | 4 | 8.64 - 8.73 | BH07P1-3.00 | 0 | 1
Cyanide, Free (low level) | <2.5ug/l | 0 | 35 |  |  | 0 | 4 |  |  | 0 | 6 |  |  | 0 | 4 |  |  | 0 | 8 |  |  | 0 | 4 |  |  | 0 | 4 |  |  | 0 | 4 |  |  | 0 | 1
Cyanide, Complex (low level)* | <5ug/l | 0 | 10 |  |  | 0 | 1 | [6 empty] | 0 | 3 |  |  | 0 | 4 | [10 empty] | 0 | 2
Low Level Hexavalent Chromium | <0.003mg/l | 2 | 35 | 0.00552 - 0.0182 | BH04AP1 | 0 | 4 |  |  | 0 | 6 |  |  | 0 | 4 |  |  | 2 | 8 | 0.00552 - 0.0182 | BH04AP1 | 0 | 4 |  |  | 0 | 4 |  |  | 0 | 4 |  |  | 0 | 1
Naphthalene (aq) | <0.01ug/l | 10 | 36 | 0.0059 - 3.24 | BH07P1-3.00 | 0 | 4 |  |  | 2 | 6 | 0.865 - 3.14 | BH02P1-3.00 | 2 | 4 | 0.0145-0.5 | BH03P2-14.00 | 1 | 8 | 0.103 | BH04AP1D1-7.00 | 0 | 4 |  |  | 2 | 4 | 0.37-3.23 | BH06BP1 - 0.03 | 3 | 4 | 0.147-3.24 | BH07P1-3.00 | 0 | 1 |  |  | 0 | 1
Acenaphthene (aq) | <0.005ug/l | 11 | 36 | 0.0059 - 0.787 | BH07P1-3.00 | 2 | 4 | 0.00822 - 0.185 | BH01-P2 | 3 | 6 | 0.215 - 0.533 | BH02P1-3.00 | 0 | 4 |  |  | 0 | 8 |  |  | 1 | 4 | 0 |  | 2 | 4 | 0.0483-0.332 | BH06BP1 - 0.03 | 2 | 4 | 0.751 - 0.787 | BH07P1-3.00 | 0 | 1 |  |  | 1 | 1 | 0.0059 | BH08A1-3.0
Acenaphthylene (aq) | <0.005ug/l | 8 | 31 | 0.0743 - 859 | BH05DP1-3.00 | 1 | 4 | 0.142 | BH01-P2 | 3 | 6 | 0.0743 - 0.138 | BH02P1-3.00 | 0 | 4 |  |  | 0 | 8 |  |  | 2 | 2 | 859 | BH05DP1-3.00 | 0 | 2 |  |  | 2 | 4 | 0.247 - 0.306 | BH07P1-3.00 | 0 | 1
Fluoranthene (aq) | <0.005ug/l | 29 | 37 | 0.00502 - 20.7 | BH02P1-3.00 | 4 | 4 | 0.00961 - 3.94 | BH01-P2 | 5 | 6 | 0.006 - 20.7 | BH02P1-3.00 | 4 | 4 | 0.00551-0.398 | BH03P1-8.00 | 6 | 8 | 0.00502-0.72 | BH04AP1D1-7.00 | 1 | 4 | 0.00505-0.497 | BH05DP1-3.00 | 2 | 4 | 0.203-8.73 | BH06BP1 - 0.03 | 4 | 4 | 0.0128 - 19.4 | BH07P1-3.00 | 1 | 1 | 0.0804 | BH08A1 | 1 | 1 | 0.157 | BH08A1-3.0 | 1 | 1 | 0.0277 | D1-15.0
Anthracene (aq) | <0.005ug/l | 9 | 36 | 0.0103 - 1.11 | BH07P1-3.00 | 1 | 4 | 0.441 | BH01-P2 | 3 | 6 | 0.435 - 0.966 | BH02P1-3.00 | 0 | 4 |  |  | 0 | 8 |  |  | 1 | 4 | 0.0468 | BH05DP1-3.00 | 1 | 4 | 0.689 | BH06BP1 - 0.03 | 2 | 4 | 0.995 - 1.11 | BH07P1-3.00 | 0 | 1 |  |  | 1 | 1 | 0.0103 | BH08A1-3.0
Phenanthrene (aq) | <0.005ug/l | 25 | 33 | 0.00566-8.12 | BH02P1-3.00 | 3 | 4 | 0.00957 - 1.44 | BH01-P2 | 6 | 6 | 0.00566-8.12 | BH02P1-3.00 | 3 | 4 | 0.0076 - 0.644 | BH03P1-8.00 | 5 | 8 | 0.006-0.245 | BH04AP1-7.00 | 1 | 2 | 0.143 | BH05DP1-3.00 | 0 | 2 |  |  | 4 | 4 | 0.0105 - 7.49 | BH07P1-3.00 | 1 | 1 | 0.0276 | BH08A1 | 1 | 1 | 0.0507 | BH08A1-3.0 | 1 | 1 | 0.00985 | D1-15.0
Fluorene (aq) | <0.005ug/l | 14 | 36 | 0.00626 - 1 | BH07P1-3.00 | 3 | 4 | 0.00761 - 0.256 | BH01-P2 | 3 | 6 | 0.26 - 0.675 | BH02P1-3.00 | 1 | 4 | 0.185 | BH03P1-8.00 | 0 | 8 |  |  | 1 | 4 | 0.03 | BH05DP1-3.00 | 2 | 4 | 0.205-0.976 | BH06BP1 - 0.03 | 3 | 4 | 0.0358-1.0 | BH07P1-3.00 | 0 | 1 |  |  | 1 | 1 | 0.00626 | BH08A1-3.0
Chrysene (aq) | <0.005ug/l | 25 | 37 | 0.00508 - 11.7 | BH07P1-3.00 | 3 | 4 | 0.0117 - 2.44 | BH01-P2 | 4 | 6 | 0.0216 - 9.73 | BH02P1-3.00 | 3 | 4 | 0.00514-0.352 | BH03P1-8.00 | 6 | 8 | 0.00508-0.191 | BH04AP1-7.00 | 1 | 4 | 0.329 | BH05DP1-3.00 | 2 | 4 | 0.253-9.62 | BH06BP1 - 0.03 | 3 | 4 | 0.0268-11.7 | BH07P1-3.00 | 1 | 1 | 0.0473 | BH08A1 | 1 | 1 | 0.0908 | BH08A1-3.0 | 1 | 1 | 0.0126 | D1-15.0
Pyrene (aq) | <0.005ug/l | 31 | 37 | 0.00543 - 22.3 | BH02P1-3.00 | 4 | 4 | 0.0119 - 4.6 | BH01-P2 | 5 | 6 | 0.0067 - 22.3 | BH02P1-3.00 | 4 | 4 | 0.00543-0.399 | BH03P1-8.00 | 6 | 8 | 0.00553-0.797 | BH04AP1D1-7.00 | 3 | 4 | 0.00574-0.712 | BH05DP1-3.00 | 2 | 4 | 0.228-7.8 | BH06BP1 - 0.03 | 4 | 4 | 0.0122 - 194 | BH07P1-3.00 | 1 | 1 | 0.0796 | BH08A1 | 1 | 1 | 0.152 | BH08A1-3.0 | 1 | 1 | 0.0267 | D1-15.0
Benzo(a)anthracene (aq) | <0.005ug/l | 20 | 37 | 0.00784 - 10 | BH07P1-3.00 | 3 | 4 | 0.00922 - 2.1 | BH01-P2 | 4 | 6 | 0.0162 - 9.32 | BH02P1-3.00 | 1 | 4 | 0.26 | BH03P1-8.00 | 3 | 8 | 0.00784 - 0.35 | BH04AP1D1-7.00 | 1 | 4 | 0.255 | BH05DP1-3.00 | 2 | 4 | 0.0106-7.85 | BH06BP1 - 0.03 | 3 | 4 | 0.0217-10.0 | BH07P1-3.00 | 1 | 1 | 0.0316 | BH08A1 | 1 | 1 | 0.0641 | BH08A1-3.0 | 1 | 1 | 0.0067 | D1-15.0
Benzo(b)fluoranthene (aq) | <0.005ug/l | 28 | 37 | 0.00502 - 22 | BH07P1-3.00 | 3 | 4 | 0.0276 - 3.88 | BH01-P2 | 4 | 6 | 0.0272 - 8.91 | BH02P1-3.00 | 4 | 4 | 0.00669-0.202 | BH03P1-8.00 | 6 | 8 | 0.00558-0.806 | BH04AP1-7.00 | 3 | 4 | 0.00502-0.36 | BH05DP1-3.00 | 2 | 4 | 0.13-10.3 | BH06BP1 - 0.03 | 3 | 4 | 0.0337-22 | BH07P1-3.00 | 1 | 1 | 0.062 | BH08A1 | 1 | 1 | 0.124 | BH08A1-3.0 | 1 | 1 | 0.0199 | D1-15.0
Benzo(k)fluoranthene (aq) | <0.005ug/l | 21 | 37 | 0.00667 - 9.61 | BH07P1-3.00 | 3 | 4 | 0.00822 - 1.46 | BH01-P2 | 4 | 6 | 0.012 - 3.72 | BH02P1-3.00 | 1 | 4 | 0.00667 | BH03P2-13.00 | 4 | 8 | 0.0121-0.241 | BH04AP1D1-7.00 | 1 | 4 | 0.215 | BH05DP1-3.00 | 2 | 4 | 0.0508-4.49 | BH06BP1 - 0.03 | 3 | 4 | 0.0136-9.61 | BH07P1-3.00 | 1 | 1 | 0.0243 | BH08A1 | 1 | 1 | 0.0535 | BH08A1-3.0 | 1 | 1 | 0.00842 | D1-15.0
Benzo(a)pyrene (aq) | <0.002ug/l | 31 | 38 | 0.00279 - 17.3 | BH07P1-3.00 | 4 | 4 | 0.0195 - 3.34 | BH01-P2 | 5 | 6 | 0.00279 - 9.52 | BH02P1-3.00 | 4 | 4 | 0.00305-0.217 | BH03P1-8.00 | 6 | 8 | 0.00307-0.393 | BH04AP1-7.00 | 2 | 4 | 0.00342-0.409 | BH05DP1-3.00 | 2 | 4 | 0.0365-10.1 | BH06BP1 - 0.03 | 4 | 4 | 0.00732 - 17.3 | BH07P1-3.00 | 1 | 1 | 0.0495 | BH08A1 | 1 | 1 | 0.0938 | BH08A1-3.0 | 1 | 1 | 0.0148 | D1-15.0 | 1 | 1 | 0.00245 | D2-11.0
Dibenzo(a,h)anthracene (aq) | <0.005ug/l | 13 | 36 | 0.00679 - 2.19 | BH07P1-3.00 | 1 | 4 | 0.363 | BH01-P2 | 4 | 6 | 0.00679 - 0.813 | BH02P1-3.00 | 0 | 4 |  |  | 2 | 8 | 0.163-0.18 | BH04AP1-7.00 | 2 | 4 | 0.0191-0.0728 | BH05DP1-3.00 | 1 | 4 | 0.778 | BH06BP1 - 0.03 | 2 | 4 | 1.66 - 2.19 | BH07P1-3.00 | 0 | 1 |  |  | 1 | 1 | 0.0113 | BH08A1-3.0
Benzo(g,h,i)perylene (aq) | <0.005ug/l | 21 | 36 | 0.00709 - 12.5 | BH07P1-3.00 | 3 | 4 | 0.00793 - 2.76 | BH01-P2 | 4 | 6 | 0.00709 - 6.17 | BH02P1-3.00 | 1 | 4 | 0.175 | BH03P1-8.00 | 4 | 8 | 0.0158 - 0.437 | BH04AP1D1-7.00 | 2 | 4 | 0.0132-0.435 | BH05DP1-3.00 | 2 | 4 | 0.139-8.32 | BH06BP1 - 0.03 | 3 | 4 | 0.232-12.5 | BH07P1-3.00 | 1 | 1 | 0.0358 | BH08A1 | 1 | 1 | 0.0683 | BH08A1-3.0
Indeno(1,2,3-cd)pyrene (aq) | <0.005ug/l | 22 | 37 | 0.00994 - 12.2 | BH07P1-3.00 | 3 | 4 | 0.0103 - 2.33 | BH01-P2 | 4 | 6 | 0.0153 - 5.39 | BH02P1-3.00 | 2 | 4 | 0.0102 - 0.126 | BH03P1-8.00 | 4 | 8 | 0.0168 - 0.403 | BH04AP1D1-7.00 | 2 | 4 | 0.0121-0.4 | BH05DP1-3.00 | 1 | 4 | 6.38 | BH06BP1 - 0.03 | 3 | 4 | 0.00995-12.2 | BH07P1-3.00 | 1 | 1 | 0.0247 | BH08A1 | 1 | 1 | 0.0711 | BH08A1-3.0 | 1 | 1 | 0.00994 | D1-15.0
PAH, Total Detected USEPA 16 (aq) | <0.082ug/l | 22 | 37 | 0.0949 - 144 | BH07P1-3.00 | 3 | 4 | 0.187 - 29.7 | BH01-P2 | 4 | 6 | 0.178 - 110 | BH02P1-3.00 | 2 | 4 | 0.0949 - 3.46 | BH03P1-8.00 | 4 | 8 | 0.197 - 4.7 | BH04AP1D1-7.00 | 1 | 4 | 4.02 | BH05DP1-3.00 | 2 | 4 | 2.68-86.7 | BH06BP1 - 0.03 | 3 | 4 | 0.515-144 | BH07P1-3.00 | 1 | 1 | 0.463 | BH08A1 | 1 | 1 | 0.959 | BH08A1-3.0 | 1 | 1 | 0.137 | D1-15.0
1,2,4-Trichlorobenzene (aq) | <1ug/l | 0 | 8 |  |  | 0 | 1 | [10 empty] | 0 | 2 |  |  | 0 | 2 |  |  | 0 | 2 | [6 empty] | 0 | 1
1,2-Dichlorobenzene (aq) | <1ug/l | 0 | 8 |  |  | 0 | 1 | [10 empty] | 0 | 2 |  |  | 0 | 2 |  |  | 0 | 2 | [6 empty] | 0 | 1
1,3-Dichlorobenzene (aq) | <1ug/l | 0 | 8 |  |  | 0 | 1 | [10 empty] | 0 | 2 |  |  | 0 | 2 |  |  | 0 | 2 | [6 empty] | 0 | 1
1,4-Dichlorobenzene (aq) | <1ug/l | 0 | 8 |  |  | 0 | 1 | [10 empty] | 0 | 2 |  |  | 0 | 2 |  |  | 0 | 2 | [6 empty] | 0 | 1
2,4,5-Trichlorophenol (aq) | <1ug/l | 0 | 8 |  |  | 0 | 1 | [10 empty] | 0 | 2 |  |  | 0 | 2 |  |  | 0 | 2 | [6 empty] | 0 | 1
2,4,5-trichlorophenol | <0.5ug/l | 0 | 6 |  |  | 0 | 1 | [6 empty] | 0 | 1 |  |  | 0 | 3 | [10 empty] | 0 | 1
2,4,6-Trichlorophenol (aq) | <1ug/l | 0 | 8 |  |  | 0 | 1 | [10 empty] | 0 | 2 |  |  | 0 | 2 |  |  | 0 | 2 | [6 empty] | 0 | 1
2,4,6-trichlorophenol | <0.5ug/l | 0 | 6 |  |  | 0 | 1 | [6 empty] | 0 | 1 |  |  | 0 | 3 | [10 empty] | 0 | 1
2,4-Dichlorophenol (aq) | <1ug/l | 0 | 8 |  |  | 0 | 1 | [10 empty] | 0 | 2 |  |  | 0 | 2 |  |  | 0 | 2 | [6 empty] | 0 | 1
2,4-dichlorophenol | <0.5ug/l | 0 | 6 |  |  | 0 | 1 | [6 empty] | 0 | 1 |  |  | 0 | 3 | [10 empty] | 0 | 1
2,4-Dimethylphenol (aq) | <1ug/l | 0 | 8 |  |  | 0 | 1 | [10 empty] | 0 | 2 |  |  | 0 | 2 |  |  | 0 | 2 | [6 empty] | 0 | 1
2,4-dimethylphenol | <0.5ug/l | 0 | 6 |  |  | 0 | 1 | [6 empty] | 0 | 1 |  |  | 0 | 3 | [10 empty] | 0 | 1
2,6-dichlorophenol | <0.5ug/l | 0 | 6 |  |  | 0 | 1 | [6 empty] | 0 | 1 |  |  | 0 | 3 | [10 empty] | 0 | 1
4-chloro-3-methylphenol | <0.5ug/l | 0 | 6 |  |  | 0 | 1 | [6 empty] | 0 | 1 |  |  | 0 | 3 | [10 empty] | 0 | 1
4-Chlorophenol | <0.5ug/l | 0 | 6 |  |  | 0 | 1 | [6 empty] | 0 | 1 |  |  | 0 | 3 | [10 empty] | 0 | 1
2,4-Dinitrotoluene (aq) | <1ug/l | 0 | 8 |  |  | 0 | 1 | [10 empty] | 0 | 2 |  |  | 0 | 2 |  |  | 0 | 2 | [6 empty] | 0 | 1
2,6-Dinitrotoluene (aq) | <1ug/l | 0 | 8 |  |  | 0 | 1 | [10 empty] | 0 | 2 |  |  | 0 | 2 |  |  | 0 | 2 | [6 empty] | 0 | 1
2-Chloronaphthalene (aq) | <1ug/l | 0 | 8 |  |  | 0 | 1 | [10 empty] | 0 | 2 |  |  | 0 | 2 |  |  | 0 | 2 | [6 empty] | 0 | 1
2-Chlorophenol (aq) | <1ug/l | 0 | 8 |  |  | 0 | 1 | [10 empty] | 0 | 2 |  |  | 0 | 2 |  |  | 0 | 2 | [6 empty] | 0 | 1
2-chlorophenol | <0.5ug/l | 0 | 6 |  |  | 0 | 1 | [6 empty] | 0 | 1 |  |  | 0 | 3 | [10 empty] | 0 | 1
2-Methylnaphthalene (aq) | <1ug/l | 0 | 6 |  |  | 0 | 1 | [10 empty] | 0 | 2 |  |  | 0 | 1 |  |  | 0 | 1 | [6 empty] | 0 | 1
2-Methylphenol (aq) | <1ug/l | 0 | 6 |  |  | 0 | 1 | [10 empty] | 0 | 2 |  |  | 0 | 1 |  |  | 0 | 1 | [6 empty] | 0 | 1
2-Methylphenol | <0.5ug/l | 0 | 8 |  |  | 0 | 1 | [6 empty] | 0 | 1 |  |  | 0 | 3 |  |  | 0 | 1 |  |  | 0 | 1 |  |  | 0 | 1
3-methylphenol | <0.5ug/l | 0 | 8 |  |  | 0 | 1 | [6 empty] | 0 | 1 |  |  | 0 | 3 |  |  | 0 | 1 |  |  | 0 | 1 |  |  | 0 | 1
4-methylphenol | <0.5ug/l | 1 | 8 | 0.99 | BH07P2-10.00 | 0 | 1 | [6 empty] | 0 | 1 |  |  | 0 | 3 |  |  | 0 | 1 |  |  | 0 | 1 |  |  | 1 | 1 | 0.99 | BH07P2-10.00
2-Nitroaniline (aq) | <1ug/l | 0 | 8 |  |  | 0 | 1 | [10 empty] | 0 | 2 |  |  | 0 | 2 |  |  | 0 | 2 | [6 empty] | 0 | 1
2-Nitrophenol (aq) | <1ug/l | 0 | 8 |  |  | 0 | 1 | [10 empty] | 0 | 2 |  |  | 0 | 2 |  |  | 0 | 2 | [6 empty] | 0 | 1
2-nitrophenol | <0.5ug/l | 0 | 6 |  |  | 0 | 1 | [6 empty] | 0 | 1 |  |  | 0 | 3 | [10 empty] | 0 | 1
3-Nitroaniline (aq) | <1ug/l | 0 | 8 |  |  | 0 | 1 | [10 empty] | 0 | 2 |  |  | 0 | 2 |  |  | 0 | 2 | [6 empty] | 0 | 1
4-Bromophenylphenylether (aq) | <1ug/l | 0 | 8 |  |  | 0 | 1 | [10 empty] | 0 | 2 |  |  | 0 | 2 |  |  | 0 | 2 | [6 empty] | 0 | 1
4-Chloro-3-methylphenol (aq) | <1ug/l | 0 | 8 |  |  | 0 | 1 | [10 empty] | 0 | 2 |  |  | 0 | 2 |  |  | 0 | 2 | [6 empty] | 0 | 1
4-Chloroaniline (aq) | <1ug/l | 0 | 8 |  |  | 0 | 1 | [10 empty] | 0 | 2 |  |  | 0 | 2 |  |  | 0 | 2 | [6 empty] | 0 | 1
4-Chlorophenylphenylether (aq) | <1ug/l | 0 | 8 |  |  | 0 | 1 | [10 empty] | 0 | 2 |  |  | 0 | 2 |  |  | 0 | 2 | [6 empty] | 0 | 1
4-Methylphenol (aq) | <1ug/l | 0 | 8 |  |  | 0 | 1 | [10 empty] | 0 | 2 |  |  | 0 | 2 |  |  | 0 | 2 | [6 empty] | 0 | 1
4-Nitroaniline (aq) | <1ug/l | 0 | 8 |  |  | 0 | 1 | [10 empty] | 0 | 2 |  |  | 0 | 2 |  |  | 0 | 2 | [6 empty] | 0 | 1
4-Nitrophenol (aq) | <1ug/l | 0 | 8 |  |  | 0 | 1 | [10 empty] | 0 | 2 |  |  | 0 | 2 |  |  | 0 | 2 | [6 empty] | 0 | 1
4-nitrophenol | <0.5ug/l | 0 | 6 |  |  | 0 | 1 | [6 empty] | 0 | 1 |  |  | 0 | 3 | [10 empty] | 0 | 1
2,3,5,6-tetrachlorophenol | <0.5ug/l | 0 | 6 |  |  | 0 | 1 | [6 empty] | 0 | 1 |  |  | 0 | 3 | [10 empty] | 0 | 1
2,3,4,6-tetrachlorophenol | <0.5ug/l | 0 | 6 |  |  | 0 | 1 | [6 empty] | 0 | 1 |  |  | 0 | 3 | [10 empty] | 0 | 1
Azobenzene (aq) | <1ug/l | 0 | 8 |  |  | 0 | 1 | [10 empty] | 0 | 2 |  |  | 0 | 2 |  |  | 0 | 2 | [6 empty] | 0 | 1
bis(2-Chloroethyl)ether (aq) | <1ug/l | 0 | 8 |  |  | 0 | 1 | [10 empty] | 0 | 2 |  |  | 0 | 2 |  |  | 0 | 2 | [6 empty] | 0 | 1
bis(2-Chloroethoxy)methane (aq) | <1ug/l | 0 | 8 |  |  | 0 | 1 | [10 empty] | 0 | 2 |  |  | 0 | 2 |  |  | 0 | 2 | [6 empty] | 0 | 1
bis(2-Ethylhexyl) phthalate (aq) | <1ug/l | 2 | 10 | 2.51 - 4.46 | BH01A-P1-13.0 | 1 | 2 | 4.46 | BH01A-P1-13.0 | [8 empty] | 0 | 2 |  |  | 0 | 2 |  |  | 0 | 2 | [6 empty] | 0 | 1 | [6 empty] | 1 | 1 | 2.51 | D1-15.0
Butylbenzyl phthalate (aq) | <1ug/l | 0 | 8 |  |  | 0 | 1 | [10 empty] | 0 | 2 |  |  | 0 | 2 |  |  | 0 | 2 | [6 empty] | 0 | 1
Benzo(k)fluoranthene (aq) | <1ug/l | 0 | 8 |  |  | 0 | 1 | [10 empty] | 0 | 2 |  |  | 0 | 2 |  |  | 0 | 2 | [6 empty] | 0 | 1
Carbazole (aq) | <1ug/l | 0 | 8 |  |  | 0 | 1 | [10 empty] | 0 | 2 |  |  | 0 | 2 |  |  | 0 | 2 | [6 empty] | 0 | 1
Dibenzofuran (aq) | <1ug/l | 0 | 8 |  |  | 0 | 1 | [10 empty] | 0 | 2 |  |  | 0 | 2 |  |  | 0 | 2 | [6 empty] | 0 | 1
n-Dibutyl phthalate (aq) | <1ug/l | 1 | 9 | 1.52 | BH01A-P1-13.0 | 1 | 2 | 1.52 | BH01A-P1-13.0 | [8 empty] | 0 | 2 |  |  | 0 | 2 |  |  | 0 | 2 | [6 empty] | 0 | 1
Diethyl phthalate (aq) | <1ug/l | 0 | 8 |  |  | 0 | 1 | [10 empty] | 0 | 2 |  |  | 0 | 2 |  |  | 0 | 2 | [6 empty] | 0 | 1
Dimethyl phthalate (aq) | <1ug/l | 0 | 8 |  |  | 0 | 1 | [10 empty] | 0 | 2 |  |  | 0 | 2 |  |  | 0 | 2 | [6 empty] | 0 | 1
n-Dioctyl phthalate (aq) | <5ug/l | 0 | 8 |  |  | 0 | 1 | [10 empty] | 0 | 2 |  |  | 0 | 2 |  |  | 0 | 2 | [6 empty] | 0 | 1
Hexachlorobenzene (aq) | <1ug/l | 0 | 8 |  |  | 0 | 1 | [10 empty] | 0 | 2 |  |  | 0 | 2 |  |  | 0 | 2 | [6 empty] | 0 | 1
Hexachlorobutadiene (aq) | <1ug/l | 0 | 8 |  |  | 0 | 1 | [10 empty] | 0 | 2 |  |  | 0 | 2 |  |  | 0 | 2 | [6 empty] | 0 | 1
Pentachlorophenol (aq) | <1ug/l | 0 | 8 |  |  | 0 | 1 | [10 empty] | 0 | 2 |  |  | 0 | 2 |  |  | 0 | 2 | [6 empty] | 0 | 1
Pentachlorophenol | <0.5ug/l | 0 | 6 |  |  | 0 | 1 | [6 empty] | 0 | 1 |  |  | 0 | 3 | [10 empty] | 0 | 1
Thiocyanate | <0.5ug/l | 0 | 6 |  |  | 0 | 1 | [6 empty] | 0 | 1 |  |  | 0 | 3 | [10 empty] | 0 | 1
Phenol (aq) | <1ug/l | 0 | 8 |  |  | 0 | 1 | [10 empty] | 0 | 2 |  |  | 0 | 2 |  |  | 0 | 2 | [6 empty] | 0 | 1
n-Nitroso-n-dipropylamine (aq) | <1ug/l | 0 | 8 |  |  | 0 | 1 | [10 empty] | 0 | 2 |  |  | 0 | 2 |  |  | 0 | 2 | [6 empty] | 0 | 1
Hexachloroethane (aq) | <1ug/l | 0 | 8 |  |  | 0 | 1 | [10 empty] | 0 | 2 |  |  | 0 | 2 |  |  | 0 | 2 | [6 empty] | 0 | 1
Nitrobenzene (aq) | <1ug/l | 0 | 8 |  |  | 0 | 1 | [10 empty] | 0 | 2 |  |  | 0 | 2 |  |  | 0 | 2 | [6 empty] | 0 | 1
Isophorone (aq) | <1ug/l | 0 | 8 |  |  | 0 | 1 | [10 empty] | 0 | 2 |  |  | 0 | 2 |  |  | 0 | 2 | [6 empty] | 0 | 1
Hexachlorocyclopentadiene (aq) | <1ug/l | 0 | 8 |  |  | 0 | 1 | [10 empty] | 0 | 2 |  |  | 0 | 2 |  |  | 0 | 2 | [6 empty] | 0 | 1
Indeno(1,2,3-cd)pyrene (aq) | <1ug/l | 0 | 6 |  |  | 0 | 1 | [14 empty] | 0 | 2 |  |  | 0 | 2 | [6 empty] | 0 | 1
SVOC TIC (aq) |  | 0 | 8 |  |  | 0 | 1 | [10 empty] | 0 | 2 |  |  | 0 | 2 |  |  | 0 | 2 | [6 empty] | 0 | 1
Total SVOC TIC | <1ug/l | 0 | 6 |  |  | 0 | 1 | [14 empty] | 0 | 2 |  |  | 0 | 2 | [6 empty] | 0 | 1
GRO Surrogate % recovery** | % | 38 | 38 | 3 - 102 | BH03-P2-13.0 | 4 | 4 | 87 - 100 | BH01-P2 | 6 | 6 | 3 - 96 | BH02-P2 | 4 | 4 | 83 - 102 | BH03-P2-13.0 | 8 | 8 | 82 - 92 | BH04AP2-2.0 | 4 | 4 | 85-97 | BH05DP1-3.00 & BH05DP2-12.00 | 4 | 4 | 53-93 | BH06BP2-10.00 | 4 | 4 | 80 - 86 | BH07-P2-8.0 | 1 | 1 | 90 | BH08A1 | 1 | 1 | 81 | BH08A1-3.0 | 1 | 1 | 90 | D1-15.0 | 1 | 1 | 89 | D2-11.0
GRO >C5-C12 (HS_1D_TOTAL) | <50ug/l | 1 | 35 | 60 | BH04AP2-14.00 | 0 | 4 |  |  | 0 | 6 |  |  | 0 | 4 |  |  | 1 | 8 | 60 | BH04AP2-14.00 | 0 | 4 |  |  | 0 | 4 |  |  | 0 | 4 |  |  | 0 | 1
Aliphatics >C5-C6 (HS_1D_AL) | <10ug/l | 0 | 35 |  |  | 0 | 4 |  |  | 0 | 6 |  |  | 0 | 4 |  |  | 0 | 8 |  |  | 0 | 4 |  |  | 0 | 4 |  |  | 0 | 4 |  |  | 0 | 1
Aliphatics >C6-C8 (HS_1D_AL) | <10ug/l | 0 | 35 |  |  | 0 | 4 |  |  | 0 | 6 |  |  | 0 | 4 |  |  | 0 | 8 |  |  | 0 | 4 |  |  | 0 | 4 |  |  | 0 | 4 |  |  | 0 | 1
Aliphatics >C8-C10 (HS_1D_AL) | <10ug/l | 2 | 35 | 10-14 | BH04AP1-7.00 | 0 | 4 |  |  | 0 | 6 |  |  | 0 | 4 |  |  | 2 | 8 | 10-14 | BH04AP1-7.00 | 0 | 4 |  |  | 0 | 4 |  |  | 0 | 4 |  |  | 0 | 1
Aliphatics >C10-C12 (HS_1D_AL) | <10ug/l | 2 | 35 | 16-19 | BH04AP1-7.00 | 0 | 4 |  |  | 0 | 6 |  |  | 0 | 4 |  |  | 2 | 8 | 16-19 | BH04AP1-7.00 | 0 | 4 |  |  | 0 | 4 |  |  | 0 | 4 |  |  | 0 | 1
Aliphatics >C12-C16 (aq) (SPECD_AL1_W) | <10ug/l | 2 | 35 | 228 - 471 | BH04AP1D1-7.00 | 0 | 4 |  |  | 0 | 6 |  |  | 0 | 4 |  |  | 2 | 8 | 228 - 471 | BH04AP1D1-7.00 | 0 | 4 |  |  | 0 | 4 |  |  | 0 | 4 |  |  | 0 | 1
Aliphatics >C16-C21 (aq) (SPECD_AL2_W) | <10ug/l | 7 | 36 | 17.3 - 3180 | BH0506BP1-5.00 | 1 | 4 | 17.3 | BH01-P2-3.0 | 0 | 6 |  |  | 0 | 4 |  |  | 3 | 8 | 264-758 | BH04AP1D1-7.00 | 1 | 4 | 3180 | BH0506BP1-5.00 | 1 | 4 | 949 | BH06BP1-5.00 | 0 | 4 |  |  | 0 | 1 | [6 empty] | 1 | 1 | 27.1 | D1-15.0
Aliphatics >C21-C35 (aq) (SPECD_AL3_W) | <10ug/l | 14 | 36 | 14.4 - 14400 | BH06BP1-5.00 | 2 | 4 | 126 - 2260 | BH01-P2-3.0 | 1 | 6 | 1830 | BH02-P1-3.0 | 0 | 4 |  |  | 3 | 8 | 258 - 1100 | BH04AP1-5.00 | 2 | 4 | 6500 | BH0506BP1-5.00 | 2 | 4 | 14400 | BH06BP1-5.00 | 3 | 4 | 14.4 - 1630 | BH07P1-3.00 | 0 | 1 | [6 empty] | 1 | 1 | 292 | D1-15.0
Total Aliphatics >C12-C35 (aq) (EPHAL12_35T_GC_W) | <10ug/l | 14 | 36 | 14.4 - 15300 | BH06BP1-5.00 | 2 | 4 | 126 - 2280 | BH01-P2-3.0 | 1 | 6 | 1830 | BH02-P1-3.0 | 0 | 4 |  |  | 3 | 8 | 918-1900 | BH04AP1-5.00 | 2 | 4 | 9680 | BH0506BP1-5.00 | 2 | 4 | 15300 | BH06BP1-5.00 | 3 | 4 | 14.4 - 1630 | BH07P1-3.00 | 0 | 1 | [6 empty] | 1 | 1 | 319 | D1-15.0
Aromatics >EC5-EC7 (HS_1D_AR) | <10ug/l | 0 | 35 |  |  | 0 | 4 |  |  | 0 | 6 |  |  | 0 | 4 |  |  | 0 | 8 |  |  | 0 | 4 |  |  | 0 | 4 |  |  | 0 | 4 |  |  | 0 | 1
Aromatics >EC7-EC8 (HS_1D_AR) | <10ug/l | 0 | 35 |  |  | 0 | 4 |  |  | 0 | 6 |  |  | 0 | 4 |  |  | 0 | 8 |  |  | 0 | 4 |  |  | 0 | 4 |  |  | 0 | 4 |  |  | 0 | 1
Aromatics >EC8-EC10 | <10ug/l | 0 | 35 |  |  | 0 | 4 |  |  | 0 | 6 |  |  | 0 | 4 |  |  | 0 | 8 |  |  | 0 | 4 |  |  | 0 | 4 |  |  | 0 | 4 |  |  | 0 | 1
Aromatics >EC10-EC12 | <10ug/l | 2 | 35 | 10-13 | BH04AP1-7.00 | 0 | 4 |  |  | 0 | 6 |  |  | 0 | 4 |  |  | 2 | 8 | 10-13 | BH04AP1-7.00 | 0 | 4 |  |  | 0 | 4 |  |  | 0 | 4 |  |  | 0 | 1
Aromatics >EC12-EC16 (aq) (SPECD_AROM1_W) | <10ug/l | 3 | 35 | 386-528 | BH04AP1D1-7.00 | 0 | 4 |  |  | 0 | 6 |  |  | 0 | 4 |  |  | 3 | 8 | 386-528 | BH04AP1D1-7.00 | 0 | 4 |  |  | 0 | 4 |  |  | 0 | 4 |  |  | 0 | 1
Aromatics >EC16-EC21 (aq) (SPECD_AROM2_W) | <10ug/l | 8 | 35 | 18.6 - 2000 | BH04AP1-5.00 | 1 | 4 | 73.2 | BH01-P2-3.0 | 0 | 6 |  |  | 1 | 4 | 18.6 | BH03-P2-13.0 | 3 | 8 | 1660 - 2000 | BH04AP1-5.00 | 2 | 4 | 22.9-225 | BH05DP1-3.00 | 1 | 4 | 45.9 | BH06BP2-10.00 | 0 | 4 |  |  | 0 | 1
Aromatics >EC21-EC35 (aq) (SPECD_AROM3_W) | <10ug/l | 17 | 36 | 10.9 - 5540 | BH04AP1-5.00 | 2 | 4 | 10.9 - 857 | BH01-P2-3.0 | 1 | 6 | 313 | BH02-P1-3.0 | 1 | 4 | 103 | BH03-P2-13.0 | 4 | 8 | 16.7 - 5540 | BH04AP1-5.00 | 3 | 4 | 131-2030 | BH05DP1-3.00 | 3 | 4 | 187-1940 | BH06BP1-5.00 | 2 | 4 | 451 - 625 | BH07P1-3.00 | 0 | 1 | [6 empty] | 1 | 1 | 17.5 | D1-15.0
Total Aromatics >EC12-EC35 (aq) (EPHAR12_35T_GC_W) | <10ug/l | 17 | 36 | 10.9 - 7980 | BH04AP1-5.00 | 2 | 4 | 10.9 - 930 | BH01-P2-3.0 | 1 | 6 | 313 | BH02-P1-3.0 | 1 | 4 | 122 | BH03-P2-13.0 | 4 | 8 | 16.7 - 7980 | BH04AP1-5.00 | 3 | 4 | 154-2260 | BH05DP1-3.00 | 3 | 4 | 187-1940 | BH06BP1-5.00 | 2 | 4 | 451 - 625 | BH07P1-3.00 | 0 | 1 | [6 empty] | 1 | 1 | 17.5 | D1-15.0
Total Aliphatics & Aromatics >C5-35 (aq) | <10ug/l | 18 | 36 | 14.4 - 17300 | BH06BP1-5.00 | 2 | 4 | 137 - 3220 | BH01-P2-3.0 | 1 | 6 | 2140 | BH02-P1-3.0 | 1 | 4 | 122 | BH03-P2-13.0 | 4 | 8 | 16.7 - 9880 | BH04AP1-5.00 | 3 | 4 | 154-11900 | BH05DP1-3.00 | 3 | 4 | 187-17300 | BH06BP1-5.00 | 3 | 4 | 14.4 - 2260 | BH07P1-3.00 | 0 | 1 | [6 empty] | 1 | 1 | 337 | D1-15.0
Dibromofluoromethane** | % | 11 | 11 | 85.6 - 121 | BH01-P1 | 2 | 2 | 107 - 121 | BH01-P1 | [8 empty] | 2 | 2 | 85.6-93.5 | BH04AP1-7.00 | 2 | 2 | 114-115 | BH05DP2-12.00 | 2 | 2 | 108-115 | BH06BP1-5.00 |  |  |  |  | 1 | 1 | 117 | BH08A1 | 1 | 1 | 117 | BH08A1-3.0 | 1 | 1 | 115 | D1-15.0
Toluene-d8** | % | 11 | 11 | 95.6 - 101 | BH08A-1 | 2 | 2 | 97.5 - 98.8 | BH01-P1 | [8 empty] | 2 | 2 | 98.7-99.1 | BH04AP1D1-7.00 | 2 | 2 | 99.9-100 | BH05DP2-12.00 | 2 | 2 | 95.6-99.6 | BH06BP1-5.00 |  |  |  |  | 1 | 1 | 101 | BH08A1 | 1 | 1 | 99.5 | BH08A1-3.0 | 1 | 1 | 99.2 | D1-15.0
4-Bromofluorobenzene** | % | 11 | 11 | 79.1 - 101 | BH01-P1-13.0 | 2 | 2 | 95.3 - 101 | BH01-P1-13.0 | [8 empty] | 2 | 2 | 89.7-91.9 | BH04AP1D1-7.00 | 2 | 2 | 98.8-98.2 | BH05DP2 | 2 | 2 | 79.1-95.1 | BH06BP1-5.00 |  |  |  |  | 1 | 1 | 97.2 | BH08A1 | 1 | 1 | 97.8 | BH08A1-3.0 | 1 | 1 | 95.4 | D1-15.0
Dichlorodifluoromethane | <1ug/l | 0 | 11 |  |  | 0 | 2 | [10 empty] | 0 | 2 |  |  | 0 | 2 |  |  | 0 | 2 | [6 empty] | 0 | 1 |  |  | 0 | 1 |  |  | 0 | 1
Chloromethane | <1ug/l | 0 | 11 |  |  | 0 | 2 | [10 empty] | 0 | 2 |  |  | 0 | 2 |  |  | 0 | 2 | [6 empty] | 0 | 1 |  |  | 0 | 1 |  |  | 0 | 1
Vinyl chloride | <1ug/l | 0 | 11 |  |  | 0 | 2 | [10 empty] | 0 | 2 |  |  | 0 | 2 |  |  | 0 | 2 | [6 empty] | 0 | 1 |  |  | 0 | 1 |  |  | 0 | 1
Bromomethane | <1ug/l | 0 | 11 |  |  | 0 | 2 | [10 empty] | 0 | 2 |  |  | 0 | 2 |  |  | 0 | 2 | [6 empty] | 0 | 1 |  |  | 0 | 1 |  |  | 0 | 1
Chloroethane | <1ug/l | 0 | 11 |  |  | 0 | 2 | [10 empty] | 0 | 2 |  |  | 0 | 2 |  |  | 0 | 2 | [6 empty] | 0 | 1 |  |  | 0 | 1 |  |  | 0 | 1
Trichlorofluoromethane | <1ug/l | 0 | 11 |  |  | 0 | 2 | [10 empty] | 0 | 2 |  |  | 0 | 2 |  |  | 0 | 2 | [6 empty] | 0 | 1 |  |  | 0 | 1 |  |  | 0 | 1
1,1-Dichloroethene | <1ug/l | 0 | 11 |  |  | 0 | 2 | [10 empty] | 0 | 2 |  |  | 0 | 2 |  |  | 0 | 2 | [6 empty] | 0 | 1 |  |  | 0 | 1 |  |  | 0 | 1
Carbon disulphide | <1ug/l | 1 | 11 | 27.6 | BH06BP1 - 0.03 | 0 | 2 | [10 empty] | 0 | 2 |  |  | 0 | 2 |  |  | 1 | 2 | 27.6 | BH06BP1 - 0.03 |  |  |  |  | 0 | 1 |  |  | 0 | 1 |  |  | 0 | 1
Dichloromethane | <3ug/l | 0 | 15 |  |  | 0 | 2 | [10 empty] | 0 | 6 |  |  | 0 | 2 |  |  | 0 | 2 | [6 empty] | 0 | 1 |  |  | 0 | 1 |  |  | 0 | 1
Methyl tertiary butyl ether (MTBE) | <1ug/l | 0 | 33 |  |  | 0 | 3 |  |  | 0 | 6 |  |  | 0 | 4 |  |  | 0 | 5 |  |  | 0 | 4 |  |  | 0 | 4 |  |  | 0 | 3 |  |  | 0 | 1 |  |  | 0 | 1 |  |  | 0 | 1 |  |  | 0 | 1
trans-1,2-Dichloroethene | <1ug/l | 0 | 11 |  |  | 0 | 2 | [10 empty] | 0 | 2 |  |  | 0 | 2 |  |  | 0 | 2 | [6 empty] | 0 | 1 |  |  | 0 | 1 |  |  | 0 | 1
1,1-Dichloroethane | <1ug/l | 0 | 11 |  |  | 0 | 2 | [10 empty] | 0 | 2 |  |  | 0 | 2 |  |  | 0 | 2 | [6 empty] | 0 | 1 |  |  | 0 | 1 |  |  | 0 | 1
cis-1,2-Dichloroethene | <1ug/l | 0 | 11 |  |  | 0 | 2 | [10 empty] | 0 | 2 |  |  | 0 | 2 |  |  | 0 | 2 | [6 empty] | 0 | 1 |  |  | 0 | 1 |  |  | 0 | 1
2,2-Dichloropropane | <1ug/l | 0 | 11 |  |  | 0 | 2 | [10 empty] | 0 | 2 |  |  | 0 | 2 |  |  | 0 | 2 | [6 empty] | 0 | 1 |  |  | 0 | 1 |  |  | 0 | 1
Bromochloromethane | <1ug/l | 0 | 11 |  |  | 0 | 2 | [10 empty] | 0 | 2 |  |  | 0 | 2 |  |  | 0 | 2 | [6 empty] | 0 | 1 |  |  | 0 | 1 |  |  | 0 | 1
Chloroform | <1ug/l | 0 | 11 |  |  | 0 | 2 | [10 empty] | 0 | 2 |  |  | 0 | 2 |  |  | 0 | 2 | [6 empty] | 0 | 1 |  |  | 0 | 1 |  |  | 0 | 1
1,1,1-Trichloroethane | <1ug/l | 0 | 11 |  |  | 0 | 2 | [10 empty] | 0 | 2 |  |  | 0 | 2 |  |  | 0 | 2 | [6 empty] | 0 | 1 |  |  | 0 | 1 |  |  | 0 | 1
1,1-Dichloropropene | <1ug/l | 0 | 11 |  |  | 0 | 2 | [10 empty] | 0 | 2 |  |  | 0 | 2 |  |  | 0 | 2 | [6 empty] | 0 | 1 |  |  | 0 | 1 |  |  | 0 | 1
Carbontetrachloride | <1ug/l | 0 | 11 |  |  | 0 | 2 | [10 empty] | 0 | 2 |  |  | 0 | 2 |  |  | 0 | 2 | [6 empty] | 0 | 1 |  |  | 0 | 1 |  |  | 0 | 1
1,2-Dichloroethane | <1ug/l | 0 | 11 |  |  | 0 | 2 | [10 empty] | 0 | 2 |  |  | 0 | 2 |  |  | 0 | 2 | [6 empty] | 0 | 1 |  |  | 0 | 1 |  |  | 0 | 1
Benzene | <1ug/l | 0 | 35 |  |  | 0 | 3 |  |  | 0 | 6 |  |  | 0 | 4 |  |  | 0 | 7 |  |  | 0 | 4 |  |  | 0 | 4 |  |  | 0 | 3 |  |  | 0 | 1 |  |  | 0 | 1 |  |  | 0 | 1 |  |  | 0 | 1
Trichloroethene | <1ug/l | 0 | 11 |  |  | 0 | 2 | [10 empty] | 0 | 2 |  |  | 0 | 2 |  |  | 0 | 2 | [6 empty] | 0 | 1 |  |  | 0 | 1 |  |  | 0 | 1
1,2-Dichloropropane | <1ug/l | 0 | 11 |  |  | 0 | 2 | [10 empty] | 0 | 2 |  |  | 0 | 2 |  |  | 0 | 2 | [6 empty] | 0 | 1 |  |  | 0 | 1 |  |  | 0 | 1
Dibromomethane | <1ug/l | 0 | 11 |  |  | 0 | 2 | [10 empty] | 0 | 2 |  |  | 0 | 2 |  |  | 0 | 2 | [6 empty] | 0 | 1 |  |  | 0 | 1 |  |  | 0 | 1
Bromodichloromethane | <1ug/l | 0 | 11 |  |  | 0 | 2 | [10 empty] | 0 | 2 |  |  | 0 | 2 |  |  | 0 | 2 | [6 empty] | 0 | 1 |  |  | 0 | 1 |  |  | 0 | 1
cis-1,3-Dichloropropene | <1ug/l | 0 | 11 |  |  | 0 | 2 | [10 empty] | 0 | 2 |  |  | 0 | 2 |  |  | 0 | 2 | [6 empty] | 0 | 1 |  |  | 0 | 1 |  |  | 0 | 1
Toluene | <1ug/l | 0 | 35 |  |  | 0 | 3 |  |  | 0 | 6 |  |  | 0 | 4 |  |  | 0 | 7 |  |  | 0 | 4 |  |  | 0 | 4 |  |  | 0 | 3 |  |  | 0 | 1 |  |  | 0 | 1 |  |  | 0 | 1 |  |  | 0 | 1
trans-1,3-Dichloropropene | <1ug/l | 0 | 11 |  |  | 0 | 2 | [10 empty] | 0 | 2 |  |  | 0 | 2 |  |  | 0 | 2 | [6 empty] | 0 | 1 |  |  | 0 | 1 |  |  | 0 | 1
1,1,2-Trichloroethane | <1ug/l | 0 | 11 |  |  | 0 | 2 | [10 empty] | 0 | 2 |  |  | 0 | 2 |  |  | 0 | 2 | [6 empty] | 0 | 1 |  |  | 0 | 1 |  |  | 0 | 1
1,3-Dichloropropane | <1ug/l | 0 | 11 |  |  | 0 | 2 | [10 empty] | 0 | 2 |  |  | 0 | 2 |  |  | 0 | 2 | [6 empty] | 0 | 1 |  |  | 0 | 1 |  |  | 0 | 1
Tetrachloroethene | <1ug/l | 0 | 11 |  |  | 0 | 2 | [10 empty] | 0 | 2 |  |  | 0 | 2 |  |  | 0 | 2 | [6 empty] | 0 | 1 |  |  | 0 | 1 |  |  | 0 | 1
Dibromochloromethane | <1ug/l | 0 | 11 |  |  | 0 | 2 | [10 empty] | 0 | 2 |  |  | 0 | 2 |  |  | 0 | 2 | [6 empty] | 0 | 1 |  |  | 0 | 1 |  |  | 0 | 1
1,2-Dibromoethane | <1ug/l | 0 | 11 |  |  | 0 | 2 | [10 empty] | 0 | 2 |  |  | 0 | 2 |  |  | 0 | 2 | [6 empty] | 0 | 1 |  |  | 0 | 1 |  |  | 0 | 1
Chlorobenzene | <1ug/l | 0 | 11 |  |  | 0 | 2 | [10 empty] | 0 | 2 |  |  | 0 | 2 |  |  | 0 | 2 | [6 empty] | 0 | 1 |  |  | 0 | 1 |  |  | 0 | 1
1,1,1,2-Tetrachloroethane | <1ug/l | 0 | 11 |  |  | 0 | 2 | [10 empty] | 0 | 2 |  |  | 0 | 2 |  |  | 0 | 2 | [6 empty] | 0 | 1 |  |  | 0 | 1 |  |  | 0 | 1
Ethylbenzene | <1ug/l | 0 | 39 |  |  | 0 | 4 |  |  | 0 | 6 |  |  | 0 | 4 |  |  | 0 | 8 |  |  | 0 | 4 |  |  | 0 | 4 |  |  | 0 | 5 |  |  | 0 | 1 |  |  | 0 | 1 |  |  | 0 | 1 |  |  | 0 | 1
m,p-Xylene | <1ug/l | 0 | 39 |  |  | 0 | 4 |  |  | 0 | 6 |  |  | 0 | 4 |  |  | 0 | 8 |  |  | 0 | 4 |  |  | 0 | 4 |  |  | 0 | 5 |  |  | 0 | 1 |  |  | 0 | 1 |  |  | 0 | 1 |  |  | 0 | 1
o-Xylene | <1ug/l | 0 | 39 |  |  | 0 | 4 |  |  | 0 | 6 |  |  | 0 | 4 |  |  | 0 | 8 |  |  | 0 | 4 |  |  | 0 | 4 |  |  | 0 | 5 |  |  | 0 | 1 |  |  | 0 | 1 |  |  | 0 | 1 |  |  | 0 | 1
Styrene | <1ug/l | 0 | 11 |  |  | 0 | 2 | [10 empty] | 0 | 2 |  |  | 0 | 2 |  |  | 0 | 2 | [6 empty] | 0 | 1 |  |  | 0 | 1 |  |  | 0 | 1
Bromoform | <1ug/l | 0 | 11 |  |  | 0 | 2 | [10 empty] | 0 | 2 |  |  | 0 | 2 |  |  | 0 | 2 | [6 empty] | 0 | 1 |  |  | 0 | 1 |  |  | 0 | 1
Isopropylbenzene | <1ug/l | 0 | 11 |  |  | 0 | 2 | [10 empty] | 0 | 2 |  |  | 0 | 2 |  |  | 0 | 2 | [6 empty] | 0 | 1 |  |  | 0 | 1 |  |  | 0 | 1
1,1,2,2-Tetrachloroethane | <1ug/l | 0 | 11 |  |  | 0 | 2 | [10 empty] | 0 | 2 |  |  | 0 | 2 |  |  | 0 | 2 | [6 empty] | 0 | 1 |  |  | 0 | 1 |  |  | 0 | 1
1,2,3-Trichloropropane | <1ug/l | 0 | 11 |  |  | 0 | 2 | [10 empty] | 0 | 2 |  |  | 0 | 2 |  |  | 0 | 2 | [6 empty] | 0 | 1 |  |  | 0 | 1 |  |  | 0 | 1
Bromobenzene | <1ug/l | 0 | 11 |  |  | 0 | 2 | [10 empty] | 0 | 2 |  |  | 0 | 2 |  |  | 0 | 2 | [6 empty] | 0 | 1 |  |  | 0 | 1 |  |  | 0 | 1
Propylbenzene | <1ug/l | 0 | 11 |  |  | 0 | 2 | [10 empty] | 0 | 2 |  |  | 0 | 2 |  |  | 0 | 2 | [6 empty] | 0 | 1 |  |  | 0 | 1 |  |  | 0 | 1
2-Chlorotoluene | <1ug/l | 0 | 11 |  |  | 0 | 2 | [10 empty] | 0 | 2 |  |  | 0 | 2 |  |  | 0 | 2 | [6 empty] | 0 | 1 |  |  | 0 | 1 |  |  | 0 | 1
1,3,5-Trimethylbenzene | <1ug/l | 0 | 11 |  |  | 0 | 2 | [10 empty] | 0 | 2 |  |  | 0 | 2 |  |  | 0 | 2 | [6 empty] | 0 | 1 |  |  | 0 | 1 |  |  | 0 | 1
4-Chlorotoluene | <1ug/l | 0 | 11 |  |  | 0 | 2 | [10 empty] | 0 | 2 |  |  | 0 | 2 |  |  | 0 | 2 | [6 empty] | 0 | 1 |  |  | 0 | 1 |  |  | 0 | 1
tert-Butylbenzene | <1ug/l | 0 | 11 |  |  | 0 | 2 | [10 empty] | 0 | 2 |  |  | 0 | 2 |  |  | 0 | 2 | [6 empty] | 0 | 1 |  |  | 0 | 1 |  |  | 0 | 1
1,2,4-Trimethylbenzene | <1ug/l | 0 | 11 |  |  | 0 | 2 | [10 empty] | 0 | 2 |  |  | 0 | 2 |  |  | 0 | 2 | [6 empty] | 0 | 1 |  |  | 0 | 1 |  |  | 0 | 1
sec-Butylbenzene | <1ug/l | 0 | 11 |  |  | 0 | 2 | [10 empty] | 0 | 2 |  |  | 0 | 2 |  |  | 0 | 2 | [6 empty] | 0 | 1 |  |  | 0 | 1 |  |  | 0 | 1
4-iso-Propyltoluene | <1ug/l | 0 | 11 |  |  | 0 | 2 | [10 empty] | 0 | 2 |  |  | 0 | 2 |  |  | 0 | 2 | [6 empty] | 0 | 1 |  |  | 0 | 1 |  |  | 0 | 1
1,3-Dichlorobenzene | <1ug/l | 0 | 11 |  |  | 0 | 2 | [10 empty] | 0 | 2 |  |  | 0 | 2 |  |  | 0 | 2 | [6 empty] | 0 | 1 |  |  | 0 | 1 |  |  | 0 | 1
1,4-Dichlorobenzene | <1ug/l | 0 | 11 |  |  | 0 | 2 | [10 empty] | 0 | 2 |  |  | 0 | 2 |  |  | 0 | 2 | [6 empty] | 0 | 1 |  |  | 0 | 1 |  |  | 0 | 1
n-Butylbenzene | <1ug/l | 0 | 11 |  |  | 0 | 2 | [10 empty] | 0 | 2 |  |  | 0 | 2 |  |  | 0 | 2 | [6 empty] | 0 | 1 |  |  | 0 | 1 |  |  | 0 | 1
1,2-Dichlorobenzene | <1ug/l | 0 | 11 |  |  | 0 | 2 | [10 empty] | 0 | 2 |  |  | 0 | 2 |  |  | 0 | 2 | [6 empty] | 0 | 1 |  |  | 0 | 1 |  |  | 0 | 1
1,2-Dibromo-3-chloropropane | <1ug/l | 0 | 11 |  |  | 0 | 2 | [10 empty] | 0 | 2 |  |  | 0 | 2 |  |  | 0 | 2 | [6 empty] | 0 | 1 |  |  | 0 | 1 |  |  | 0 | 1
1,2,4-Trichlorobenzene | <1ug/l | 0 | 11 |  |  | 0 | 2 | [10 empty] | 0 | 2 |  |  | 0 | 2 |  |  | 0 | 2 | [6 empty] | 0 | 1 |  |  | 0 | 1 |  |  | 0 | 1
Hexachlorobutadiene | <1ug/l | 0 | 11 |  |  | 0 | 2 | [10 empty] | 0 | 2 |  |  | 0 | 2 |  |  | 0 | 2 | [6 empty] | 0 | 1 |  |  | 0 | 1 |  |  | 0 | 1
tert-Amyl methyl ether (TAME) | <1ug/l | 0 | 11 |  |  | 0 | 2 | [10 empty] | 0 | 2 |  |  | 0 | 2 |  |  | 0 | 2 | [6 empty] | 0 | 1 |  |  | 0 | 1 |  |  | 0 | 1
Naphthalene | <1ug/l | 0 | 11 |  |  | 0 | 2 | [10 empty] | 0 | 2 |  |  | 0 | 2 |  |  | 0 | 2 | [6 empty] | 0 | 1 |  |  | 0 | 1 |  |  | 0 | 1
1,2,3-Trichlorobenzene | <1ug/l | 0 | 10 |  |  | 0 | 2 | [10 empty] | 0 | 2 |  |  | 0 | 2 |  |  | 0 | 2 | [6 empty] | 0 | 1 |  |  | 0 | 1
1,3,5-Trichlorobenzene | <1ug/l | 0 | 10 |  |  | 0 | 2 | [10 empty] | 0 | 2 |  |  | 0 | 2 |  |  | 0 | 2 | [6 empty] | 0 | 1 |  |  | 0 | 1
VOC TIC |  | 0 | 5 | [18 empty] | 0 | 2 |  |  | 0 | 2 | [6 empty] | 0 | 1
Sum of detected Xylenes | <2ug/l | 0 | 38 |  |  | 0 | 4 |  |  | 0 | 6 |  |  | 0 | 4 |  |  | 0 | 8 |  |  | 0 | 4 |  |  | 0 | 4 |  |  | 0 | 4 |  |  | 0 | 1 |  |  | 0 | 1 |  |  | 0 | 1 |  |  | 0 | 1
Sum of BTEX | <5ug/l | 0 | 38 |  |  | 0 | 4 |  |  | 0 | 6 |  |  | 0 | 4 |  |  | 0 | 8 |  |  | 0 | 4 |  |  | 0 | 4 |  |  | 0 | 4 |  |  | 0 | 1 |  |  | 0 | 1 |  |  | 0 | 1 |  |  | 0 | 1
Total VOC TIC | <10ug/l | 0 | 10 |  |  | 0 | 2 | [10 empty] | 0 | 2 |  |  | 0 | 2 |  |  | 0 | 2 | [6 empty] | 0 | 1 |  |  | 0 | 1
Trifluralin | <0.01ug/l | 0 | 1 | [14 empty] | 0 | 1
alpha-HCH | <0.01ug/l | 0 | 1 | [14 empty] | 0 | 1
gamma-HCH (Lindane) | <0.01ug/l | 0 | 1 | [14 empty] | 0 | 1
Heptachlor | <0.01ug/l | 0 | 1 | [14 empty] | 0 | 1
Aldrin | <0.01ug/l | 0 | 1 | [14 empty] | 0 | 1
beta-HCH | <0.01ug/l | 0 | 1 | [14 empty] | 0 | 1
Isodrin | <0.01ug/l | 0 | 1 | [14 empty] | 0 | 1
delta-HCH | <0.01ug/l | 0 | 1 | [14 empty] | 0 | 1
Heptachlor epoxide | <0.01ug/l | 0 | 1 | [14 empty] | 0 | 1
o,p’-DDE | <0.01ug/l | 0 | 1 | [14 empty] | 0 | 1
Endosulphan I | <0.01ug/l | 0 | 1 | [14 empty] | 0 | 1
trans-Chlordane | <0.01ug/l | 0 | 1 | [14 empty] | 0 | 1
cis-Chlordane | <0.01ug/l | 0 | 1 | [14 empty] | 0 | 1
p,p’-DDE | <0.01ug/l | 0 | 1 | [14 empty] | 0 | 1
Dieldrin | <0.01ug/l | 0 | 1 | [14 empty] | 0 | 1
o,p’-DDD (TDE) | <0.01ug/l | 0 | 1 | [14 empty] | 0 | 1
Endrin | <0.01ug/l | 0 | 1 | [14 empty] | 0 | 1
o,p’-DDT | <0.01ug/l | 0 | 1 | [14 empty] | 0 | 1
p,p’-DDD (TDE) | <0.01ug/l | 0 | 1 | [14 empty] | 0 | 1
Endosulphan II | <0.01ug/l | 0 | 1 | [14 empty] | 0 | 1
p,p’-DDT | <0.01ug/l | 0 | 1 | [14 empty] | 0 | 1
o,p’-Methoxychlor | <0.01ug/l | 0 | 1 | [14 empty] | 0 | 1
p,p’-Methoxychlor | <0.01ug/l | 0 | 1 | [14 empty] | 0 | 1
Endosulphan Sulphate | <0.02ug/l | 0 | 1 | [14 empty] | 0 | 1
Permethrin I | <0.01ug/l | 0 | 1 | [14 empty] | 0 | 1
Permethrin II | <0.01ug/l | 0 | 1 | [14 empty] | 0 | 1
1,3,5-Trichlorobenzene | <0.01ug/l | 0 | 1 | [14 empty] | 0 | 1
Hexachlorobutadiene | <0.01ug/l | 0 | 1 | [14 empty] | 0 | 1
1,2,4-Trichlorobenzene | <0.01ug/l | 0 | 1 | [14 empty] | 0 | 1
1,2,3-Trichlorobenzene | <0.01ug/l | 0 | 1 | [14 empty] | 0 | 1
Dichlorvos | <0.01ug/l | 0 | 1 | [14 empty] | 0 | 1
Dichlobenil | <0.01ug/l | 0 | 1 | [14 empty] | 0 | 1
Mevinphos | <0.01ug/l | 0 | 1 | [14 empty] | 0 | 1
Tecnazene | <0.01ug/l | 0 | 1 | [14 empty] | 0 | 1
Hexachlorobenzene | <0.01ug/l | 0 | 1 | [14 empty] | 0 | 1
Demeton-S-methyl | <0.01ug/l | 0 | 1 | [14 empty] | 0 | 1
Phorate | <0.01ug/l | 0 | 1 | [14 empty] | 0 | 1
Diazinon | <0.01ug/l | 0 | 1 | [14 empty] | 0 | 1
Triallate | <0.01ug/l | 0 | 1 | [14 empty] | 0 | 1
Atrazine | <0.01ug/l | 0 | 1 | [14 empty] | 0 | 1
Simazine | <0.01ug/l | 0 | 1 | [14 empty] | 0 | 1
Disulfoton | <0.01ug/l | 0 | 1 | [14 empty] | 0 | 1
Propetamphos | <0.01ug/l | 0 | 1 | [14 empty] | 0 | 1
Chlorpyriphos-methyl | <0.01ug/l | 0 | 1 | [14 empty] | 0 | 1
Dimethoate | <0.01ug/l | 0 | 1 | [14 empty] | 0 | 1
Pirimiphos-methyl | <0.01ug/l | 0 | 1 | [14 empty] | 0 | 1
Fenchlorophos | <0.01ug/l | 0 | 1 | [14 empty] | 0 | 1
Chlorpyriphos | <0.01ug/l | 0 | 1 | [14 empty] | 0 | 1
Methyl Parathion | <0.01ug/l | 0 | 1 | [14 empty] | 0 | 1
Malathion | <0.01ug/l | 0 | 1 | [14 empty] | 0 | 1
Fenthion | <0.01ug/l | 0 | 1 | [14 empty] | 0 | 1
Fenitrothion | <0.01ug/l | 0 | 1 | [14 empty] | 0 | 1
Triadimefon | <0.01ug/l | 0 | 1 | [14 empty] | 0 | 1
Pendimethalin | <0.01ug/l | 0 | 1 | [14 empty] | 0 | 1
Parathion | <0.01ug/l | 0 | 1 | [14 empty] | 0 | 1
Chlorfenvinphos | <0.01ug/l | 0 | 1 | [14 empty] | 0 | 1
trans-Chlordane | <0.01ug/l | 0 | 1 | [14 empty] | 0 | 1
cis-Chlordane | <0.01ug/l | 0 | 1 | [14 empty] | 0 | 1
Ethion | <0.01ug/l | 0 | 1 | [14 empty] | 0 | 1
Carbophenothion | <0.01ug/l | 0 | 1 | [14 empty] | 0 | 1
Triazophos | <0.01ug/l | 0 | 1 | [14 empty] | 0 | 1
Phosalone | <0.01ug/l | 0 | 1 | [14 empty] | 0 | 1
Azinphos methyl | <0.02ug/l | 0 | 1 | [14 empty] | 0 | 1
Azinphos ethyl | <0.02ug/l | 0 | 1 | [14 empty] | 0 | 1
Dinitro-o-cresol | <0.1ug/l | 0 | 1 | [14 empty] | 0 | 1
Clopyralid | <0.04ug/l | 0 | 1 | [14 empty] | 0 | 1
MCPA | <0.05ug/l | 0 | 1 | [14 empty] | 0 | 1
Mecoprop | <0.04ug/l | 0 | 1 | [14 empty] | 0 | 1
Dicamba | <0.04ug/l | 0 | 1 | [14 empty] | 0 | 1
MCPB | <0.05ug/l | 0 | 1 | [14 empty] | 0 | 1
2,4-DB | <0.1ug/l | 0 | 1 | [14 empty] | 0 | 1
2,3,6-Trichlorobenzoic acid | <0.05ug/l | 0 | 1 | [14 empty] | 0 | 1
Dichlorprop | <0.1ug/l | 0 | 1 | [14 empty] | 0 | 1
Triclopyr | <0.05ug/l | 0 | 1 | [14 empty] | 0 | 1
Fenoprop (Silvex) | <0.1ug/l | 0 | 1 | [14 empty] | 0 | 1
2,4-Dichlorophenoxyacetic acid | <0.05ug/l | 0 | 1 | [14 empty] | 0 | 1
2,4,5-Trichlorophenoxyacetic acid | <0.05ug/l | 0 | 1 | [14 empty] | 0 | 1
Bromoxynil | <0.04ug/l | 0 | 1 | [14 empty] | 0 | 1
Benazolin | <0.04ug/l | 0 | 1 | [14 empty] | 0 | 1
Ioxynil | <0.05ug/l | 0 | 1 | [14 empty] | 0 | 1
Pentachlorophenol | <0.04ug/l | 0 | 1 | [14 empty] | 0 | 1
Fluoroxypyr | <0.1ug/l | 0 | 1 | [14 empty] | 0 | 1