## Standard Permit GRA1
Risk Assessment for bespoke mobile plant permit - Treatment of Waste Soils and Contaminated Materials, Substances or Products
Standard Facility: |  |  |  | Waste Operation: Mobile plant for the treatment of waste soils contaminated material
Location: |  |  |  | Applies to all potential locations.
Location of environmentally sensitive sites (km / m): |  |  |  | Variable (see below)
Risk assessment carried out by: |  |  |  | George Harvey
Date: |  |  |  | 2026-02-07
Data and information |  |  |  |  | Judgement |  |  | Action (by permitting)
Receptor | Source | Harm | Pathway | Probability of exposure | Consequence | Magnitude of risk | Justification for magnitude | Risk management | Residual risk
What is at risk? What do I wish to protect? | What is the agent or process with potential to cause harm? | What are the harmful consequences if things go wrong? | How might the receptor come into contact with the source? | How likely is this contact? | How severe will the consequences be if this occurs? | What is the overall magnitude of the risk? | On what did I base my judgement? | How can I best manage the risk to reduce the magnitude? | What is the magnitude of the risk after management? (This residual risk will be controlled by Compliance Assessment).
Local human population - As outlined in Virginia Park Remediation Site Plans document. | Releases of particulate matter (dusts) and micro-organisms (bioaerosols). | Harm to human health - respiratory irritation and illness. | Air transport then inhalation. | High | Medium | High | Permitted waste types for treatment are all inert and non hazardous, with minimal hazardous materials that may be encountered and do not include dusts, powders or loose fibres and have a low potential to produce bioaerosols, but the treatment activities will produce particulate matter so a high magnitude risk is estimated. The permitted level of throughput and potential size of the facility means there is potential for exposure if anyone is living or working close to the site (apart from the operator and employees). There is potential for increased dust generation from permitted activities during prolonged dry periods e.g. summer months. | Emissions of substances not controlled by emission limits (excluding odour and noise) shall not cause pollution. The operator shall not be taken to have breached this rule if appropriate measures, including, but not limited to, those specified in any approved emissions management plan, have been taken to prevent or where that is not practicable, to minimise, those emissions. Operations will be conducted in line with a dust management plan (DMP) / enironmental management system (EMS) as agreed through the deployment form. | Low
Local human population - As outlined in Virginia Park Remediation Site Plans document. | As above | Nuisance - dust on cars, clothing etc. | Air transport then deposition | High | Low | Medium | Permitted waste types for treatment are all inert and non hazardous, with minimal hazardous materials that may be encountered and do not include dusts, powders or loose fibres and have a low potential to produce bioaerosols, but the treatment activities will produce particulate matter so a high magnitude risk is estimated. The permitted level of throughput and potential size of the facility means there is potential for exposure if anyone is living or working close to the site (apart from the operator and employees). There is potential for increased dust generation from permitted activities during prolonged dry periods e.g. summer months. | Emissions of substances not controlled by emission limits (excluding odour and noise) shall not cause pollution. The operator shall not be taken to have breached this rule if appropriate measures, including, but not limited to, those specified in any approved emissions management plan, have been taken to prevent or where that is not practicable, to minimise, those emissions. Operations will be conducted in line with a dust management plan (DMP) / enironmental management system (EMS) as agreed through the deployment form. | Low
Local human population, livestock and wildlife - As outlined in Virginia Park Remediation Site Plans document. | Litter | Nuisance, loss of amenity and harm to animal health | Air transport then deposition | Low | Low | Low | Local residents often sensitive to litter, however permitted waste types have low litter potential. | Appropriate measures may include litter picking affected areas/ rejection of waste loads. | Very low
Local human population - As outlined in Virginia Park Remediation Site Plans document. | Waste, litter and mud on local roads | Nuisance, loss of amenity, road traffic accidents. | Vehicles entering and leaving site. | Medium | Medium | Medium | Road safety, local residents often sensitive to mud on roads. | As above. Appropriate measures could include clearing waste, litter and mud arising from the activities from affected areas outside the site. | Low
Local human population - As outlined in Virginia Park Remediation Site Plans document. | Odour | Nuisance, loss of amenity | Air transport then inhalation. | Low | Low | Low | Local residents often sensitive to odour, however permitted waste types have low odour potential. | Operations will be conducted in line with an odour management plan (OMP) / environmental management system as agreed through the deployment form. Odour has not been associated with this site. Site inspections undertaken and sniff tests suring treatment works and management plan available if it became an issue. | Very low
Local human population - As outlined in Virginia Park Remediation Site Plans document. | Noise and vibration | Nuisance, loss of amenity, loss of sleep. | Noise through the air and vibration through the ground. | Medium | Medium | Medium | Local residents often sensitive to noise and vibration | Operations will be conducted in line with environmental management system / noise and vibration management plan (NMP) | Low
Local human population - As outlined in Virginia Park Remediation Site Plans document. | Scavenging animals and scavenging birds | Harm to human health - from waste carried off site and faeces. Nuisance and loss of amenity. | Air transport and over land | Low | Medium | Low | Scavenging animals may arise around areas such as the welfare facilities that are not associated with the mobile plant permit. Wastes associated with the landfill have no biological aspect that may attract pests, due to the length of time these materials have remained buried. The composition analysis indicates that the material (circa 99%) comprise unbound aggregate/natural stone, concrete/concrete products/mortar/concrete masonry, clay masonry units (bricks and tiles) and miscellaneous materials (less than 1%) include cohesive clay and soil, metals, non-floating wood, plastic, rubber and glass. | Site inspections will address issues regarding welfare facilities and cleanliness in regards to house keeping. Skips containing waste from welfare facilities will be stored in the skip laydown area defined in the document titled: Virginia Park Remediation Site Plans and will be exchanged regularly to avoid extended storage time on site. | Very low
Local human population - As outlined in Virginia Park Remediation Site Plans document. | Pests (e.g. flies) | Harm to human health, nuisance, loss of amenity | Air transport and over land | Low | Medium | Low | Pests may arise around areas such as the welfare facilities that are not associated with the mobile plant permit. Wastes associated with the landfill have no biological aspect that may attract pests, due to the length of time these materials have remained buried. The composition analysis indicates that the material (circa 99%) comprise unbound aggregate/natural stone, concrete/concrete products/mortar/concrete masonry, clay masonry units (bricks and tiles) and miscellaneous materials (less than 1%) include cohesive clay and soil, metals, non-floating wood, plastic, rubber and glass. | As above | Very low
Local human population and local environment - As outlined in Virginia Park Remediation Site Plans document. | Flooding of site | If waste is washed off site it may contaminate buildings / gardens / natural habitats downstream. | Flood waters | Low | Low | Low | The site has no watercourses running through it and due to the site topography and location, flooding events are extremely unlikely with surface waters filtrating into ground. | The Site is mainly located in Flood Zone 2 as per the Flood Map for Planning on account of the risk linked to overland flow originating from the Nant Yr Aber watercourse and for surface water and small watercourses is largely at a very low risk of surface water flooding. The site is alos at risk of flooding as a result of reservoir failure at Caerphilly Castle Moats but as this is heavily regulated and manged the likelihood of a failure is very low. Site operations controlled by agreement through deployment form, in conjunction with the EMS and its associated documents. Site operatives will be trained in the management of site operations in the event of an ulikely flood event, with shut down and maintenance operations being communicated via toolbox talks training sessions and daily briefings. Site operatives will be trained on the appropriate emergency spill requirements. Discharges via an agreed surface water discharge consent or tankered from site for disposal at a suitably licensed facility. Surface water will also be utilised for dust supression as requried. | Low
Local human population and / or livestock after gaining unauthorised access to the waste operation | All on-site hazards: wastes; machinery and vehicles. | Bodily injury | Direct physical contact | Medium | Low | Low | The site has been secured with heras fencing and the out of hour presence of security operatives. The site security team conduct regular assessments of the integrity of the site perimeter. This is too prevent non-authorised personnel from entering site. | Activities shall be managed and operated in accordance with the safety management procedures implemented by the companies health and safety department. | Low
Local human population and local environment - As outlined in Virginia Park Remediation Site Plans document. | Arson and / or vandalism causing the release of polluting materials to air (smoke or fumes), water or land. | Respiratory irritation, illness and nuisance to local population. Injury to staff, fire fighters or arsonists/vandals. Pollution of water or land. | Air transport of smoke. Spillages and contaminated firewater by direct run-off from site and via surface water drains and ditches. | Medium | Low | Low | Permitted waste types do not include any flammable materials so a low magnitude risk is estimated. | As above. Written management system that identifies and minimises risks of pollution, including those arising from operations, maintenance, accidents, incidents, non-conformances (will include fire and spillages). | Low
Local human population and local environment - As outlined in Virginia Park Remediation Site Plans document. | Accidental fire causing the release of polluting materials to air (smoke or fumes), water or land. | Respiratory irritation, illness and nuisance to local population. Injury to staff or fire fighters. Pollution of water or land. | As above. | Low | Low | low | As above. | As above (excluding comments on access to waste). Permitted activities do not include the burning of waste. | Low
All surface waters close to and downstream of site. | Spillage of liquids, leachate from waste, contaminated rainwater run-off from waste e.g. containing suspended solids. | Acute effects: oxygen depletion, fish kill and algal blooms | Direct run-off from site across ground surface, via surface water drains, ditches etc. | Low | Low | Low | Liquids will be stored in appropriate quantities and containers. Waters will go through appropriately lined settlement lagoons to remove suspended solids. Rain waters will filtrate into the ground. | The Site is mainly located in Flood Zone 2 as per the Flood Map for Planning on account of the risk linked to overland flow originating from the Nant Yr Aber watercourse and for surface water and small watercourses is largely at a very low risk of surface water flooding. Site operatives will be trained on the appropriate emergency spill requirements. Lagoons as identified within the Virginia Park Site Plans and EMS document will allow settlement of solids before water filtrates to ground, is discharged via an agreed surface water discharge consent or is tankered from site for disposal at a suitably licensed facility. Surface water will also be utilised for dust supression as requried. | Low
All surface waters close to and downstream of site. | As above | Chronic effects: deterioration of water quality | As above. Indirect run-off via the soil layer | Medium | Low | Low | Waste types are non-hazardous and inert so harm is likely to be temporary and reversible. There may be a small faction of hazardous wastes encountered, which will be dealt with according to the EMS and its associated documents, as well as in line with the relevant environmental, health and safety regulatory framework. | As above. Written management system that identifies and minimises risks of pollution, including those arising from operations, maintenance, accidents, incidents, non-conformances | Low
Abstraction from watercourse downstream of facility (for agricultural or potable use) - Water courses outlined in Virginia Park Remediation Site Plans document. | As above | Acute effects, closure of abstraction intakes. | Direct run-off from site across ground surface, via surface water drains, ditches etc. then abstraction. | Low | Low | Low | Watercourse must have medium / high flow for abstraction to be permitted, which will dilute contaminated run-off. | As above. activities will be 50 metres from any spring or well, or from any borehole used to supply water for domestic or food production purposes or 50m from any spring or well or any borehole used for the supply of water for human consumption. This must include private water supplies. | Very low
Groundwater - Superficial Deposits (Secondary Aquifer Low to medium vulnerability) | As above | Chronic effects: contamination of groundwater, requiring treatment of water or closure of borehole. | Transport through soil/groundwater then extraction at borehole. | Low | Low | Low | Permitted wastes unlikely to contaminate groundwater. | As above. Controls on emissions to groundwater contained and also Groundwater Scheme of Monitoring. | Very low
Groundwater - Bedrock Deposits (Secondary Aquifer Low to medium vulnerability) | As above | As above | As above | Low | Low | Low | As above | As above | Very low
Local human population - As outlined in Virginia Park Remediation Site Plans document. | Contaminated waters used for recreational purposes | Harm to human health - skin damage or gastro-intestinal illness. | Direct contact or ingestion | Low | Medium | Low | There are no use for recreational purposes with the waters located on site. | Site operations controlled by agreement through deployment form, in conjunction with the EMS and its associated documents. Water will be controlled through process included within the EMS and CEMP document. Toolbox talks and training will be provided to site operatives with regards to the mobile plant permits, remediation strategy, treatment processes, materials handling and placement and the impact these may have on waters. Non-conforming materials are placed into designated storage containers for recycling or disposal at a suitably licensed facility off site to avoid cross contamination. | Very low
Protected sites - European sites and SSSIs & Other designations - As outlined in Virginia Park Remediation Site Plans document. | Any | Harm to protected site through toxic contamination, nutrient enrichment, smothering, disturbance, predation etc. | Any | Low | Medium | Low | There are no SSSI sites within 1km of the site boundary. A number of environmental designations have been found within 1km of the project boundary (none located on site) as stated in the Virginia Park Remediation Site Plans however there are no relevant pathways from the site to the receptors. | Site operations controlled by agreement through deployment form, in conjunction with the EMS and its associated documents. These will detail the pollution control measures the site will conform to. | Low
Local human population - As outlined in Virginia Park Remediation Site Plans document. | Contaminated Soils | Harm to human health - skin damage or gastro-intestinal illness. | Direct contact or ingestion. Dermal contact. Inhilation of dusts. Inhalation of vapours – indoor/outdoor | Low | Medium | Low | Testing has been undertaken which determines the compositional and chemical analysis of the soils. Visual inspection has also been undertaken. The composition analysis indicates that the material (circa 99%) comprise unbound aggregate/natural stone, concrete/concrete products/mortar/concrete masonry, clay masonry units (bricks and tiles) and miscellaneous materials (less than 1%) include cohesive clay and soil, metals, non-floating wood, plastic, rubber and glass. In accordance with the Specification for Highway Works Series 600 Earthworks, these results would classify the materials as typically Class 1A/C (well graded/coarse granular materials) to Class 2C (stony cohesive materials). In addition, further certainty regarding any concerns regarding this classification has been provided by visual inspection of the material which has already been stockpiled on site. It is considered therefore, that the made ground/landfill materials can be classified as engineering soils/materials suitable for the proposed earthworks. NRW agree that this material should be coded 19 13 02. In the event that any hazardous waste material is encountered this will be coded WM3 191301*, quaratined and removed from site. As well as sniff testing, no odours have been encountered at any stage during the excavations. The testing has demonstrated that contaminates of concern are within non-hazardous thresholds, or the material is inert. Asbestos not been found in any material excavated for treatmet to date, nor is it identified in areas to be treated in later phases of works. Non-conforming materials unsuitable for reuse are deleterious materials identified on site such as tyres, tree trunks, oversize concrete/brick, large metal objects. | Site operations controlled by agreement through deployment form, in conjunction with the EMS and its associated documents. Dusts will be controlled through process included within the DMP and CEMP document. Toolbox talks and training will be provided to site operatives with regards to the mobile plant permits, remediation strategy, treatment processes, materials handling and placement and non-conforming materials have been communicated. Non-conforming materials are placed into designated storage containers for recycling or disposal at a suitably licensed facility off site. | Very low
Local human population - As outlined in Virginia Park Remediation Site Plans document. | Daughter Products/Waste Residues - Hazardous wastes | Harm to human health - skin damage or gastro-intestinal illness. | Direct contact or ingestion. Dermal contact. Inhilation of dusts. indoor/outdoor | Low | Medium | Low | Testing has been undertaken which determines the compositional and chemical analysis of the soils. Visual inspection has also been undertaken. In the event that any hazardous waste material is encountered this will be coded WM3 191301*, quaratined and removed from site. | Hazardous wastes will be quarantined within the quarantine area identified within the Virginia Park Remediation Site Plans. All operatives will be provided with the correct PPE for the risk if identified. All operatives will be trained to competently manage hazardous wastes to prevent harm to the onsite and wider human population. hazardous wastes will be managed in line with the deployment form, EMS and its associated documents. | Very low
Environment - Aquatic Systems e.g., water courses - As outlined in Virginia Park Remediation Site Plans document. | Waste Residues | Chronic effects: deterioration of water quality | Direct run-off from site across ground surface, via surface water drains, ditches etc. | Low | Medium | Low | Silts from waste residues produced on site have the potential to cause damage to water quality. The site maps document details the control measures in places to prevent any egress of silts in addition to the controls within the EMS. Any watse residues will be palced in containers for disposal / recylcing at a sutiably licensed waste facility minmising the risk. | Lagoons as identified within the Virginia Park Site Plans document will allow settlement of solids before water filtrates to ground. Operatives will be trained on silt mitigation measures via tool box training sessions. Any watse residues will be palced in containers for disposal / recylcing at a sutiably licensed waste facility minmising the risk. | Very low
Environment - Aquatic Systems e.g., water courses - As outlined in Virginia Park Remediation Site Plans document. | The final Treated material | Chronic effects: deterioration of water quality | Direct run-off from site across ground surface, via surface water drains, ditches etc. | Low | Medium | Low | Silts from treated materials may have the potential to be produced on site and have the potential to cause damage to water quality. The site maps document details the control measures in places to prevent any egress of silts in addition to the controls within the EMS. The material will be sealed, compoavted and managed in line with the site specification and best industry practice. | Lagoons as identified within the Virginia Park Site Plans document will allow settlement of solids before water filtrates to ground. Operatives will be trained on silt mitigation measures via tool box training sessions. The material will be sealed, compoavted and managed in line with the site specification and best industry practice. | Very low
Notes: | Red triangle indicates comment containing supporting information
Yellow columns contain drop down menus that allow automatic evaluation of risk in green column
| Very low | Low | Medium | High
High | 4 | 8 | 12 | 16
Medium | 3 | 6 | 9 | 12
Low | 2 | 4 | 6 | 8
Very low | 1 | 2 | 3 | 4
|  |  |  | Very low |  | #REF! | #REF! | #REF! | #REF!
|  |  |  | Low |  | 2 | 2 | 4 | Low
|  |  |  | Medium |  | #REF! | #REF! | #REF! | #REF!
|  |  |  | High |  | 4 | 3 | 12 | High
[6 empty] | 4 | 2 | 8 | Medium
[6 empty] | #REF! | #REF! | #REF! | #REF!
[6 empty] | 3 | 3 | 9 | Medium
[6 empty] | 2 | 2 | 4 | Low
| Very low | Low | Medium | High |  | #REF! | #REF! | #REF! | #REF!
Very low | 1 | 2 | 3 | 4 |  | #REF! | #REF! | #REF! | #REF!
Low | 2 | 4 | 6 | 8 |  | 2 | 3 | 6 | Medium
Medium | 3 | 6 | 9 | 12 |  | #REF! | #REF! | #REF! | #REF!
High | 4 | 8 | 12 | 16 |  | #REF! | #REF! | #REF! | #REF!
[6 empty] | #REF! | #REF! | #REF! | #REF!
[6 empty] | #REF! | #REF! | #REF! | #REF!
[6 empty] | #REF! | #REF! | #REF! | #REF!
[6 empty] | #REF! | #REF! | #REF! | #REF!
[6 empty] | #REF! | #REF! | #REF! | #REF!
[6 empty] | #REF! | #REF! | #REF! | #REF!
[6 empty] | #REF! | #REF! | #REF! | #REF!
Note on B16: Receptors to consider should include: atmosphere, land, surface waters, groundwater, humans, wildlife and their habitats. A single receptor may be at risk from several different sources and all must be addressed.
Note on C16: The Source of hazard will be the activity or operation taking place for which a particular hazard may arise.
Note on D16: Harm may arise when a specific hazard is realised.
Note on E16: Pathways are the routes or means by which defined hazards may potentially realise their consequences at the receptors.
Note on F16: Probability of exposure is the likelihood of the receptors being exposed to the hazard. Example definitions: High – exposure is probable: direct exposure likely with no / few barriers between hazard source and receptor; Medium – exposure is fairly probable: feasible exposure possible - barriers to exposure less controllable; Low – exposure is unlikely: several barriers exist between hazards source and receptors to mitigate against exposure: Very Low – exposure is very unlikely: effective, multiple barriers in place to mitigate against exposure.
Note on G16: The consequences of a hazard being realised may be actual or potential harm. This will include be on a high/medium/low/very low score using attributes and scaling to consider 'harm'.
Note on H16: Magnitude of the risk is determined by combining the probability with the magnitude of the potential consequences High risks require additional assessment and active management Medium risks require additional assessment and may require active management/monitoring Low and very low risks require periodic review.
Note on J16: Risk management involves breaking or limiting the source-pathway-receptor linkage to reduce risk.