## Field data and Alwen
PAN reference |  | PAN-032143 |  | Total spread area | 49.44 | Waste pH |  | 4.8 | Ammonium Nitrogen (mg/kg) |  | 33 | [11 empty] | Choose |  |  | Crop | P Offtake | K Offtake | Order | Lime pH requirement | Column1
Permit reference |  | EPR/GP3792SK |  | Waste type EWC | 190902 | Conductivity µS/cm (limit 5000 µS/cm) |  |  | Total Nitrogen (% w/w) |  | 0.689 | [10 empty] | %w/w SAR | Sandy |  | Solid | Choose | 0 | 0 | 0 | 0 | 0
Operator |  | Byproduct Recovery Limited |  | Waste physical form | Sludge Cake | Fats & Oils (mg/kg) (limit 40,000 mg/kg or 4%) |  |  | Readily available nitrogen content % |  | 0.47896 | [10 empty] | %w/w DM | Sandy Loam |  | Liquid | Grass Silage (25% DM) | 1.7 | 6 | 1 | 6.2 | Grass
Farm Address |  | Cae Gwyn, Cyffyliog, Ruthin, Denbighshire, LL15 2DP |  | Waste Ref/Name | Alwen | [16 empty] | kg/t SAR | Medium/Clay |  | Sludge | Winter wheat- grain & straw | 7 | 10.5 | 2 | 6.7 | Arable
Assessed By |  | Bryan Burn | [19 empty] | kg/t DM | Organic |  | Sludge Cake | Winter wheat- grain only | 6.5 | 5.5 | 3 | 6.7 | Arable
[22 empty] | mg/kg SAR | Peat |  |  | Spring wheat/barley | 8.5 | 12 | 4 | 6.7 | Arable
Field number |  | 1 | 2 | 3 | 4 | 5 | 6 | 7 | 8 | 9 | 10 | 11 | 12 | 13 | 14 | 15 | 16 | 17 | 18 | 19 | 20 | mg/kg DM |  |  |  | Winter barley/triticale/rye | 8.5 | 10.5 | 5 | 6.7 | Arable
Field Ref |  | 1 | 2 | 3 | 4 | 5 | 6 | 7 | Sweedes | [14 empty] | lime pH |  | Maize- Silage (30% DM) | 1.4 | 4.4 | 6 | 6.7 | Arable
SNS Index | [8 empty] | m | [13 empty] | Sandy I Grass | 4.5 |  | Fodder beet (roots only) | 0.7 | 4 | 7 | 6.7 | Arable | bar: 1 1 to 7 7
Field pH |  | 5.3 | 5.4 | 6 | 5.5 | 5.9 | 5.6 | 5 | 5.7 | [13 empty] | Sandy Loam I Grass | 5 |  | Oats | 9 | 16.5 | 8 | 6.7 | Arable
Phosphorus Index |  | 0 | 0 | 0 | 1 | 1 | 0 | 1 | 0 | [13 empty] | Medium/Clay I Grass | 6 |  | Oilseed rape- seed & straw | 15 | 17.5 | 9 | 7 | Arable
Potassium Index |  | 1 | 1 | 1 | 2 | 1 | 0 | 0 | 1 | [13 empty] | Organic I Grass | 7.5 |  | Oilseed rape- seed only | 14 | 11 | 10 | 7 | Arable
Magnesium Index |  | 1 | 2 | 2 | 2 | 2 | 1 | 1 | 1 | [13 empty] | Peat I Grass | 12 |  | Sugar beet- roots & tops | 1.9 | 7.5 | 11 | 6.7 | Arable
Benefiting Crop |  | Grass Silage (25% DM) | Grass Silage (25% DM) | Grass Silage (25% DM) | Grass Silage (25% DM) | Grass Silage (25% DM) | Grass Silage (25% DM) | Grass Silage (25% DM) | Grass Silage (25% DM) | [13 empty] | Sandy I Arable | 6 |  | Sugar beet- roots only | 0.8 | 1.7 | 12 | 6.7 | Arable
Expected Yield |  | 12 | 12 | 12 | 12 | 23 | 23 | 23 | 12 | [13 empty] | Sandy Loam I Arable | 7 |  | Wholecrop cereals | 1.8 | 5.4 | 13 | 6.7 | Arable
Soil Type |  | Medium/Clay | Medium/Clay | Medium/Clay | Medium/Clay | Medium/Clay | Medium/Clay | Medium/Clay | Medium/Clay | [13 empty] | Medium/Clay I Arable | 8 |  | All other cereals- grain only | 8 | 5.5 | 14 | 6.7 | Arable
Phosphate Offtake |  | 20.4 | 20.4 | 20.4 | 20.4 | 39.1 | 39.1 | 39.1 | 20.4 | #N/A | #N/A | #N/A | #N/A | #N/A | #N/A | #N/A | #N/A | #N/A | #N/A | #N/A | #N/A |  | Organic I Arable | 10 |  | Fresh grass (15-20% DM) | 1.4 | 4.8 | 15 | 6.2 | Grass
Phosphate Addition |  | 129.5489 | 129.5489 | 129.5489 | 98.6413 | 129.5489 | 129.5489 | 129.5489 | 129.5489 | 0 | 0 | 0 | 0 | 0 | 0 | 0 | 0 | 0 | 0 | 0 | 0 |  | Peat I Arable | 16 |  | Hay (86% DM) | 5.9 | 18 | 16 | 6.2 | Grass
Phosphate Difference |  | 109.1489 | 109.1489 | 109.1489 | 78.2413 | 90.4489 | 90.4489 | 90.4489 | 109.1489 | #N/A | #N/A | #N/A | #N/A | #N/A | #N/A | #N/A | #N/A | #N/A | #N/A | #N/A | #N/A |  |  |  |  | Haylage (45% DM) | 3.2 | 10.5 | 17 | 6.2 | Grass
Phosphate Increase/decrease |  | INCREASE | INCREASE | INCREASE | INCREASE | INCREASE | INCREASE | INCREASE | INCREASE | [16 empty] | Grass Silage (30% DM) | 2.1 | 7.2 | 18 | 6.2 | Grass
Potash Offtake |  | 72 | 72 | 72 | 72 | 138 | 138 | 138 | 72 | #N/A | #N/A | #N/A | #N/A | #N/A | #N/A | #N/A | #N/A | #N/A | #N/A | #N/A | #N/A |  |  |  |  | Field beans | 11 | 12 | 19 | 6.7 | Arable
Potash Addition |  | 10.1335 | 10.1335 | 10.1335 | 7.7159 | 10.1335 | 10.1335 | 10.1335 | 10.1335 | 0 | 0 | 0 | 0 | 0 | 0 | 0 | 0 | 0 | 0 | 0 | 0 |  |  |  |  | Kale | 1.2 | 5 | 20 | 6.7 | Arable
Potash Difference |  | -61.8665 | -61.8665 | -61.8665 | -64.2841 | -127.8665 | -127.8665 | -127.8665 | -61.8665 | #N/A | #N/A | #N/A | #N/A | #N/A | #N/A | #N/A | #N/A | #N/A | #N/A | #N/A | #N/A |  |  |  |  | Peas- Dried | 9 | 10 | 21 | 6.7 | Arable
Potash Increase/decrease |  | DECREASE | DECREASE | DECREASE | DECREASE | DECREASE | DECREASE | DECREASE | DECREASE | #N/A | #N/A | #N/A | #N/A | #N/A | #N/A | #N/A | #N/A | #N/A | #N/A | #N/A | #N/A |  |  |  |  | Peas- Vining | 1.5 | 3 | 22 | 6.7 | Arable
[26 empty] | Potatoes- tubers only | 1 | 5.8 | 23 | 6.7 | Arable
| Dry Matter | Total Nitrogen | Total Phosphorus (P) | Total Potassium (K) | Total Magnesium (Mg) | Total Copper | Total Zinc | Total Lead | Total Cadmium | Total Mercury | Total Nickel | Total Chromium | Total Aluminium | Total Iron | Total Na (Sodium) | Total Sulphur (S) | Total Selenium | Total Arsenic | Total Mo | Total Fluoride | [5 empty] | Swedes- roots only | 0.7 | 2.4 | 24 | 6.7 | Arable
| % | %w/w DM | %w/w DM | %w/w DM | mg/kg DM | mg/kg DM | mg/kg DM | mg/kg DM | mg/kg DM | mg/kg DM | mg/kg DM | mg/kg DM | mg/kg DM | mg/kg DM |  | mg/kg DM |  | mg/kg DM
| 18.4 | 0.689 | 0.156 | 0.0232 | 252 | 20.8 | 126 | 25 | 0.29 | 0.27 | 17.5 | 24.9 | 2400 | 394000 |  | 11200 |  | 13.1
Field Ref | Application Rate | Nitrogen Addition | Phosphate Addition | Potash Addition | Mg Oxide Addition | Copper Addition | Zinc Addition | Lead Addition | Cadmium Addition | Mercury Addition | Nickel Addition | Chromium Addition | Aluminium Addition | Iron Addition | Sodium Addition | SO3 Addition kg/ha | Selenium Addition | Arsenic Addition | Molybdenum Addition | Fluoride Addition
| tonnes/ha | kg/ha | P2O5 kg/ha | K2O kg/ha | MgO kg/ha | kg/ha | kg/ha | kg/ha | kg/ha | kg/ha | kg/ha | kg/ha | kg/ha | kg/ha | kg/ha | kg/ha | kg/ha | kg/ha | kg/ha | kg/ha
1 | 197 | 249.7487 | 129.5489 | 10.1335 | 15.145 | 0.75396 | 4.5672 | 0.9062 | 0.010512 | 0.009787 | 0.63434 | 0.90258 | 86.9952 | 14281.712 | 0 | 1014.944 | 0 | 0.47485 | 0 | 0
2 | 197 | 249.7487 | 129.5489 | 10.1335 | 15.145 | 0.75396 | 4.5672 | 0.9062 | 0.010512 | 0.009787 | 0.63434 | 0.90258 | 86.9952 | 14281.712 | 0 | 1014.944 | 0 | 0.47485 | 0 | 0
3 | 197 | 249.7487 | 129.5489 | 10.1335 | 15.145 | 0.75396 | 4.5672 | 0.9062 | 0.010512 | 0.009787 | 0.63434 | 0.90258 | 86.9952 | 14281.712 | 0 | 1014.944 | 0 | 0.47485 | 0 | 0
4 | 150 | 190.164 | 98.6413 | 7.7159 | 11.5317 | 0.57408 | 3.4776 | 0.69 | 0.008004 | 0.007452 | 0.483 | 0.68724 | 66.24 | 10874.4 | 0 | 772.8 | 0 | 0.36156 | 0 | 0
5 | 197 | 249.7487 | 129.5489 | 10.1335 | 15.145 | 0.75396 | 4.5672 | 0.9062 | 0.010512 | 0.009787 | 0.63434 | 0.90258 | 86.9952 | 14281.712 | 0 | 1014.944 | 0 | 0.47485 | 0 | 0
6 | 197 | 249.7487 | 129.5489 | 10.1335 | 15.145 | 0.75396 | 4.5672 | 0.9062 | 0.010512 | 0.009787 | 0.63434 | 0.90258 | 86.9952 | 14281.712 | 0 | 1014.944 | 0 | 0.47485 | 0 | 0
7 | 197 | 249.7487 | 129.5489 | 10.1335 | 15.145 | 0.75396 | 4.5672 | 0.9062 | 0.010512 | 0.009787 | 0.63434 | 0.90258 | 86.9952 | 14281.712 | 0 | 1014.944 | 0 | 0.47485 | 0 | 0
Sweedes | 197 | 249.7487 | 129.5489 | 10.1335 | 15.145 | 0.75396 | 4.5672 | 0.9062 | 0.010512 | 0.009787 | 0.63434 | 0.90258 | 86.9952 | 14281.712 | 0 | 1014.944 | 0 | 0.47485 | 0 | 0
0 |  | 0 | 0 | 0 | 0 | 0 | 0 | 0 | 0 | 0 | 0 | 0 | 0 | 0 | 0 | 0 | 0 | 0 | 0 | 0
0 |  | 0 | 0 | 0 | 0 | 0 | 0 | 0 | 0 | 0 | 0 | 0 | 0 | 0 | 0 | 0 | 0 | 0 | 0 | 0
0 |  | 0 | 0 | 0 | 0 | 0 | 0 | 0 | 0 | 0 | 0 | 0 | 0 | 0 | 0 | 0 | 0 | 0 | 0 | 0
0 |  | 0 | 0 | 0 | 0 | 0 | 0 | 0 | 0 | 0 | 0 | 0 | 0 | 0 | 0 | 0 | 0 | 0 | 0 | 0
0 |  | 0 | 0 | 0 | 0 | 0 | 0 | 0 | 0 | 0 | 0 | 0 | 0 | 0 | 0 | 0 | 0 | 0 | 0 | 0
0 |  | 0 | 0 | 0 | 0 | 0 | 0 | 0 | 0 | 0 | 0 | 0 | 0 | 0 | 0 | 0 | 0 | 0 | 0 | 0
0 |  | 0 | 0 | 0 | 0 | 0 | 0 | 0 | 0 | 0 | 0 | 0 | 0 | 0 | 0 | 0 | 0 | 0 | 0 | 0
0 |  | 0 | 0 | 0 | 0 | 0 | 0 | 0 | 0 | 0 | 0 | 0 | 0 | 0 | 0 | 0 | 0 | 0 | 0 | 0
0 |  | 0 | 0 | 0 | 0 | 0 | 0 | 0 | 0 | 0 | 0 | 0 | 0 | 0 | 0 | 0 | 0 | 0 | 0 | 0
0 |  | 0 | 0 | 0 | 0 | 0 | 0 | 0 | 0 | 0 | 0 | 0 | 0 | 0 | 0 | 0 | 0 | 0 | 0 | 0
0 |  | 0 | 0 | 0 | 0 | 0 | 0 | 0 | 0 | 0 | 0 | 0 | 0 | 0 | 0 | 0 | 0 | 0 | 0 | 0
0 |  | 0 | 0 | 0 | 0 | 0 | 0 | 0 | 0 | 0 | 0 | 0 | 0 | 0 | 0 | 0 | 0 | 0 | 0 | 0
LIMIT | 250 | 250 | Crop Requirement | Crop Requirement | Crop Requirement | 7.5 | 15 | 15 | 0.15 | 0.1 | 3 | 15 | TBC | TBC | 360 | Crop requirement x10 | 0.15 | 0.7 | 0.2 | 20
Lime Calculation
| Dry Matter (if SAR use 100%) | TNV of Waste as CaO (%) | CaO Calculation | CaO Conversion to CaCO3 | TNV of Waste as CaCo3 (%) | CaCo3 Calculation
|  |  | 0 | 0 |  | 0
Field number | 1 | 2 | 3 | 4 | 5 | 6 | 7 | 8 | 9 | 10 | 11 | 12 | 13 | 14 | 15 | 16 | 17 | 18 | 19 | 20
Field Ref | 1 | 2 | 3 | 4 | 5 | 6 | 7 | Sweedes | 0 | 0 | 0 | 0 | 0 | 0 | 0 | 0 | 0 | 0 | 0 | 0
Soil Crop Type | Medium/Clay I Grass | Medium/Clay I Grass | Medium/Clay I Grass | Medium/Clay I Grass | Medium/Clay I Grass | Medium/Clay I Grass | Medium/Clay I Grass | Medium/Clay I Grass | #N/A | #N/A | #N/A | #N/A | #N/A | #N/A | #N/A | #N/A | #N/A | #N/A | #N/A | #N/A
Cropping pH | 6.2 | 6.2 | 6.2 | 6.2 | 6.2 | 6.2 | 6.2 | 6.2 | #N/A | #N/A | #N/A | #N/A | #N/A | #N/A | #N/A | #N/A | #N/A | #N/A | #N/A | #N/A
Field pH | 5.3 | 5.4 | 6 | 5.5 | 5.9 | 5.6 | 5 | 5.7 | 0 | 0 | 0 | 0 | 0 | 0 | 0 | 0 | 0 | 0 | 0 | 0
Soil pH | 6 | 6 | 6 | 6 | 6 | 6 | 6 | 6 | #N/A | #N/A | #N/A | #N/A | #N/A | #N/A | #N/A | #N/A | #N/A | #N/A | #N/A | #N/A
App rate | 197 | 197 | 197 | 150 | 197 | 197 | 197 | 197 | 0 | 0 | 0 | 0 | 0 | 0 | 0 | 0 | 0 | 0 | 0 | 0
Lime applied in waste t/ha | 0 | 0 | 0 | 0 | 0 | 0 | 0 | 0 | 0 | 0 | 0 | 0 | 0 | 0 | 0 | 0 | 0 | 0 | 0 | 0
Lime required to bring pH to target level t/a CaCo3 | 5.4 | 4.8 | 1.2 | 4.2 | 1.8 | 3.6 | 7.2 | 3 | #N/A | #N/A | #N/A | #N/A | #N/A | #N/A | #N/A | #N/A | #N/A | #N/A | #N/A | #N/A
Difference between applied and required | -5.4 | -4.8 | -1.2 | -4.2 | -1.8 | -3.6 | -7.2 | -3 | #N/A | #N/A | #N/A | #N/A | #N/A | #N/A | #N/A | #N/A | #N/A | #N/A | #N/A | #N/A
Over or Under Applying? | UNDER | UNDER | UNDER | UNDER | UNDER | UNDER | UNDER | UNDER | #N/A | #N/A | #N/A | #N/A | #N/A | #N/A | #N/A | #N/A | #N/A | #N/A | #N/A | #N/A
Note on P26: Na (Acceptable level 360kg/ha)
Note on Q26: SO3 excess in the soil is not proven to cause any crop or soil damage. If SO3 application exceeds 10 times the crop requirement in one season it would be sensible to ask for justification.

## Glascoed
PAN reference |  | PAN-032143 |  | Total spread area | 49.44 | Waste pH |  | 6.9 | Ammonium Nitrogen (mg/kg) |  | 40.2 | [11 empty] | Choose |  |  | Crop | P Offtake | K Offtake | Order | Lime pH requirement | Column1
Permit reference |  | EPR/GP3792SK |  | Waste type EWC | 190902 | Conductivity µS/cm (limit 5000 µS/cm) |  |  | Total Nitrogen (% w/w) |  | 0.744 | [10 empty] | %w/w SAR | Sandy |  | Solid | Choose | 0 | 0 | 0 | 0 | 0
Operator |  | Byproduct Recovery Limited |  | Waste physical form | Sludge Cake | Fats & Oils (mg/kg) (limit 40,000 mg/kg or 4%) |  |  | Readily available nitrogen content % |  | 0.54032 | [10 empty] | %w/w DM | Sandy Loam |  | Liquid | Grass Silage (25% DM) | 1.7 | 6 | 1 | 6.2 | Grass
Farm Address |  | Cae Gwyn, Cyffyliog, Ruthin, Denbighshire, LL15 2DP |  | Waste Ref/Name | Glascoed | [16 empty] | kg/t SAR | Medium/Clay |  | Sludge | Winter wheat- grain & straw | 7 | 10.5 | 2 | 6.7 | Arable
Assessed By |  | Bryan Burn | [19 empty] | kg/t DM | Organic |  | Sludge Cake | Winter wheat- grain only | 6.5 | 5.5 | 3 | 6.7 | Arable
[22 empty] | mg/kg SAR | Peat |  |  | Spring wheat/barley | 8.5 | 12 | 4 | 6.7 | Arable
Field number |  | 1 | 2 | 3 | 4 | 5 | 6 | 7 | 8 | 9 | 10 | 11 | 12 | 13 | 14 | 15 | 16 | 17 | 18 | 19 | 20 | mg/kg DM |  |  |  | Winter barley/triticale/rye | 8.5 | 10.5 | 5 | 6.7 | Arable
Field Ref |  | 1 | 2 | 3 | 4 | 5 | 6 | 7 | Sweedes | 0 | 0 | 0 | 0 | 0 | 0 | 0 | 0 | 0 | 0 | 0 | 0 |  |  | lime pH |  | Maize- Silage (30% DM) | 1.4 | 4.4 | 6 | 6.7 | Arable
SNS Index |  | m | m | m | m | m | m | m | m | 0 | 0 | 0 | 0 | 0 | 0 | 0 | 0 | 0 | 0 | 0 | 0 |  | Sandy I Grass | 4.5 |  | Fodder beet (roots only) | 0.7 | 4 | 7 | 6.7 | Arable
Field pH |  | 5.3 | 5.4 | 6 | 5.5 | 5.9 | 5.6 | 5 | 5.7 | 0 | 0 | 0 | 0 | 0 | 0 | 0 | 0 | 0 | 0 | 0 | 0 |  | Sandy Loam I Grass | 5 |  | Oats | 9 | 16.5 | 8 | 6.7 | Arable
Phosphorus Index |  | 0 | 0 | 0 | 1 | 1 | 0 | 1 | 0 | 0 | 0 | 0 | 0 | 0 | 0 | 0 | 0 | 0 | 0 | 0 | 0 |  | Medium/Clay I Grass | 6 |  | Oilseed rape- seed & straw | 15 | 17.5 | 9 | 7 | Arable
Potassium Index |  | 1 | 1 | 1 | 2 | 1 | 0 | 0 | 1 | 0 | 0 | 0 | 0 | 0 | 0 | 0 | 0 | 0 | 0 | 0 | 0 |  | Organic I Grass | 7.5 |  | Oilseed rape- seed only | 14 | 11 | 10 | 7 | Arable
Magnesium Index |  | 1 | 2 | 2 | 2 | 2 | 1 | 1 | 1 | 0 | 0 | 0 | 0 | 0 | 0 | 0 | 0 | 0 | 0 | 0 | 0 |  | Peat I Grass | 12 |  | Sugar beet- roots & tops | 1.9 | 7.5 | 11 | 6.7 | Arable
Benefiting Crop |  | Grass Silage (25% DM) | Grass Silage (25% DM) | Grass Silage (25% DM) | Grass Silage (25% DM) | Grass Silage (25% DM) | Grass Silage (25% DM) | Grass Silage (25% DM) | Grass Silage (25% DM) | 0 | 0 | 0 | 0 | 0 | 0 | 0 | 0 | 0 | 0 | 0 | 0 |  | Sandy I Arable | 6 |  | Sugar beet- roots only | 0.8 | 1.7 | 12 | 6.7 | Arable
Expected Yield |  | 12 | 12 | 12 | 12 | 23 | 23 | 23 | 12 | 0 | 0 | 0 | 0 | 0 | 0 | 0 | 0 | 0 | 0 | 0 | 0 |  | Sandy Loam I Arable | 7 |  | Wholecrop cereals | 1.8 | 5.4 | 13 | 6.7 | Arable
Soil Type |  | Medium/Clay | Medium/Clay | Medium/Clay | Medium/Clay | Medium/Clay | Medium/Clay | Medium/Clay | Medium/Clay | 0 | 0 | 0 | 0 | 0 | 0 | 0 | 0 | 0 | 0 | 0 | 0 |  | Medium/Clay I Arable | 8 |  | All other cereals- grain only | 8 | 5.5 | 14 | 6.7 | Arable
Phosphate Offtake |  | 20.4 | 20.4 | 20.4 | 20.4 | 39.1 | 39.1 | 39.1 | 20.4 | #N/A | #N/A | #N/A | #N/A | #N/A | #N/A | #N/A | #N/A | #N/A | #N/A | #N/A | #N/A |  | Organic I Arable | 10 |  | Fresh grass (15-20% DM) | 1.4 | 4.8 | 15 | 6.2 | Grass
Phosphate Addition |  | 124.3606 | 124.3606 | 124.3606 | 100.2908 | 124.3606 | 124.3606 | 124.3606 | 124.3606 | 0 | 0 | 0 | 0 | 0 | 0 | 0 | 0 | 0 | 0 | 0 | 0 |  | Peat I Arable | 16 |  | Hay (86% DM) | 5.9 | 18 | 16 | 6.2 | Grass
Phosphate Difference |  | 103.9606 | 103.9606 | 103.9606 | 79.8908 | 85.2606 | 85.2606 | 85.2606 | 103.9606 | #N/A | #N/A | #N/A | #N/A | #N/A | #N/A | #N/A | #N/A | #N/A | #N/A | #N/A | #N/A |  |  |  |  | Haylage (45% DM) | 3.2 | 10.5 | 17 | 6.2 | Grass
Phosphate Increase/decrease |  | 1: INCREASE; 2: INCREASE; 3: INCREASE; 4: INCREASE; 5: INCREASE; 6: INCREASE; 7: INCREASE; 8: INCREASE |  |  |  |  | Grass Silage (30% DM) | 2.1 | 7.2 | 18 | 6.2 | Grass
Potash Offtake |  | 72 | 72 | 72 | 72 | 138 | 138 | 138 | 72 | #N/A | #N/A | #N/A | #N/A | #N/A | #N/A | #N/A | #N/A | #N/A | #N/A | #N/A | #N/A |  |  |  |  | Field beans | 11 | 12 | 19 | 6.7 | Arable
Potash Addition |  | 37.8152 | 37.8152 | 37.8152 | 30.4961 | 37.8152 | 37.8152 | 37.8152 | 37.8152 | 0 | 0 | 0 | 0 | 0 | 0 | 0 | 0 | 0 | 0 | 0 | 0 |  |  |  |  | Kale | 1.2 | 5 | 20 | 6.7 | Arable
Potash Difference |  | -34.1848 | -34.1848 | -34.1848 | -41.5039 | -100.1848 | -100.1848 | -100.1848 | -34.1848 | #N/A | #N/A | #N/A | #N/A | #N/A | #N/A | #N/A | #N/A | #N/A | #N/A | #N/A | #N/A |  |  |  |  | Peas- Dried | 9 | 10 | 21 | 6.7 | Arable
Potash Increase/decrease |  | DECREASE | DECREASE | DECREASE | DECREASE | DECREASE | DECREASE | DECREASE | DECREASE | #N/A | #N/A | #N/A | #N/A | #N/A | #N/A | #N/A | #N/A | #N/A | #N/A | #N/A | #N/A |  |  |  |  | Peas- Vining | 1.5 | 3 | 22 | 6.7 | Arable
[26 empty] | Potatoes- tubers only | 1 | 5.8 | 23 | 6.7 | Arable
| Dry Matter | Total Nitrogen | Total Phosphorus (P) | Total Potassium (K) | Total Magnesium (Mg) | Total Copper | Total Zinc | Total Lead | Total Cadmium | Total Mercury | Total Nickel | Total Chromium | Total Aluminium | Total Iron | Total Na (Sodium) | Total Sulphur (S) | Total Selenium | Total Arsenic | Total Mo | Total Fluoride | [5 empty] | Swedes- roots only | 0.7 | 2.4 | 24 | 6.7 | Arable
| % | %w/w DM | %w/w DM | %w/w DM | mg/kg DM | mg/kg DM | mg/kg DM | mg/kg DM | mg/kg DM | mg/kg DM | mg/kg DM | mg/kg DM | mg/kg DM | mg/kg DM |  | mg/kg DM |  | mg/kg DM
| 15.2 | 0.744 | 0.192 | 0.111 | 2340 | 31.9 | 297 | 27.1 | 0.36 | 0.33 | 36.5 | 28.8 | 7710 | 396000 |  | 1730 |  | 24.7
Field Ref | Application Rate | Nitrogen Addition | Phosphate Addition | Potash Addition | Mg Oxide Addition | Copper Addition | Zinc Addition | Lead Addition | Cadmium Addition | Mercury Addition | Nickel Addition | Chromium Addition | Aluminium Addition | Iron Addition | Sodium Addition | SO3 Addition kg/ha | Selenium Addition | Arsenic Addition | Molybdenum Addition | Fluoride Addition
| tonnes/ha | kg/ha | P2O5 kg/ha | K2O kg/ha | MgO kg/ha | kg/ha | kg/ha | kg/ha | kg/ha | kg/ha | kg/ha | kg/ha | kg/ha | kg/ha | kg/ha | kg/ha | kg/ha | kg/ha | kg/ha | kg/ha
1 | 186 | 210.3437 | 124.3606 | 37.8152 | 109.6874 | 0.90188 | 8.3968 | 0.76617 | 0.010178 | 0.0093298 | 1.0319 | 0.81423 | 217.9771 | 11195.712 | 0 | 122.2764 | 0 | 0.69832 | 0 | 0
2 | 186 | 210.3437 | 124.3606 | 37.8152 | 109.6874 | 0.90188 | 8.3968 | 0.76617 | 0.010178 | 0.0093298 | 1.0319 | 0.81423 | 217.9771 | 11195.712 | 0 | 122.2764 | 0 | 0.69832 | 0 | 0
3 | 186 | 210.3437 | 124.3606 | 37.8152 | 109.6874 | 0.90188 | 8.3968 | 0.76617 | 0.010178 | 0.0093298 | 1.0319 | 0.81423 | 217.9771 | 11195.712 | 0 | 122.2764 | 0 | 0.69832 | 0 | 0
4 | 150 | 169.632 | 100.2908 | 30.4961 | 88.4576 | 0.72732 | 6.7716 | 0.61788 | 0.008208 | 0.007524 | 0.8322 | 0.65664 | 175.788 | 9028.8 | 0 | 98.61 | 0 | 0.56316 | 0 | 0
5 | 186 | 210.3437 | 124.3606 | 37.8152 | 109.6874 | 0.90188 | 8.3968 | 0.76617 | 0.010178 | 0.0093298 | 1.0319 | 0.81423 | 217.9771 | 11195.712 | 0 | 122.2764 | 0 | 0.69832 | 0 | 0
6 | 186 | 210.3437 | 124.3606 | 37.8152 | 109.6874 | 0.90188 | 8.3968 | 0.76617 | 0.010178 | 0.0093298 | 1.0319 | 0.81423 | 217.9771 | 11195.712 | 0 | 122.2764 | 0 | 0.69832 | 0 | 0
7 | 186 | 210.3437 | 124.3606 | 37.8152 | 109.6874 | 0.90188 | 8.3968 | 0.76617 | 0.010178 | 0.0093298 | 1.0319 | 0.81423 | 217.9771 | 11195.712 | 0 | 122.2764 | 0 | 0.69832 | 0 | 0
Sweedes | 186 | 210.3437 | 124.3606 | 37.8152 | 109.6874 | 0.90188 | 8.3968 | 0.76617 | 0.010178 | 0.0093298 | 1.0319 | 0.81423 | 217.9771 | 11195.712 | 0 | 122.2764 | 0 | 0.69832 | 0 | 0
0 |  | 0 | 0 | 0 | 0 | 0 | 0 | 0 | 0 | 0 | 0 | 0 | 0 | 0 | 0 | 0 | 0 | 0 | 0 | 0
0 |  | 0 | 0 | 0 | 0 | 0 | 0 | 0 | 0 | 0 | 0 | 0 | 0 | 0 | 0 | 0 | 0 | 0 | 0 | 0
0 |  | 0 | 0 | 0 | 0 | 0 | 0 | 0 | 0 | 0 | 0 | 0 | 0 | 0 | 0 | 0 | 0 | 0 | 0 | 0
0 |  | 0 | 0 | 0 | 0 | 0 | 0 | 0 | 0 | 0 | 0 | 0 | 0 | 0 | 0 | 0 | 0 | 0 | 0 | 0
0 |  | 0 | 0 | 0 | 0 | 0 | 0 | 0 | 0 | 0 | 0 | 0 | 0 | 0 | 0 | 0 | 0 | 0 | 0 | 0
0 |  | 0 | 0 | 0 | 0 | 0 | 0 | 0 | 0 | 0 | 0 | 0 | 0 | 0 | 0 | 0 | 0 | 0 | 0 | 0
0 |  | 0 | 0 | 0 | 0 | 0 | 0 | 0 | 0 | 0 | 0 | 0 | 0 | 0 | 0 | 0 | 0 | 0 | 0 | 0
0 |  | 0 | 0 | 0 | 0 | 0 | 0 | 0 | 0 | 0 | 0 | 0 | 0 | 0 | 0 | 0 | 0 | 0 | 0 | 0
0 |  | 0 | 0 | 0 | 0 | 0 | 0 | 0 | 0 | 0 | 0 | 0 | 0 | 0 | 0 | 0 | 0 | 0 | 0 | 0
0 |  | 0 | 0 | 0 | 0 | 0 | 0 | 0 | 0 | 0 | 0 | 0 | 0 | 0 | 0 | 0 | 0 | 0 | 0 | 0
0 |  | 0 | 0 | 0 | 0 | 0 | 0 | 0 | 0 | 0 | 0 | 0 | 0 | 0 | 0 | 0 | 0 | 0 | 0 | 0
0 |  | 0 | 0 | 0 | 0 | 0 | 0 | 0 | 0 | 0 | 0 | 0 | 0 | 0 | 0 | 0 | 0 | 0 | 0 | 0
LIMIT | 250 | 250 | Crop Requirement | Crop Requirement | Crop Requirement | 7.5 | 15 | 15 | 0.15 | 0.1 | 3 | 15 | TBC | TBC | 360 | Crop requirement x10 | 0.15 | 0.7 | 0.2 | 20
Lime Calculation
| Dry Matter (if SAR use 100%) | TNV of Waste as CaO (%) | CaO Calculation | CaO Conversion to CaCO3 | TNV of Waste as CaCo3 (%) | CaCo3 Calculation
|  |  | 0 | 0 |  | 0
Field number | 1 | 2 | 3 | 4 | 5 | 6 | 7 | 8 | 9 | 10 | 11 | 12 | 13 | 14 | 15 | 16 | 17 | 18 | 19 | 20
Field Ref | 1 | 2 | 3 | 4 | 5 | 6 | 7 | Sweedes | 0 | 0 | 0 | 0 | 0 | 0 | 0 | 0 | 0 | 0 | 0 | 0
Soil Crop Type | Medium/Clay I Grass | Medium/Clay I Grass | Medium/Clay I Grass | Medium/Clay I Grass | Medium/Clay I Grass | Medium/Clay I Grass | Medium/Clay I Grass | Medium/Clay I Grass | #N/A | #N/A | #N/A | #N/A | #N/A | #N/A | #N/A | #N/A | #N/A | #N/A | #N/A | #N/A
Cropping pH | 6.2 | 6.2 | 6.2 | 6.2 | 6.2 | 6.2 | 6.2 | 6.2 | #N/A | #N/A | #N/A | #N/A | #N/A | #N/A | #N/A | #N/A | #N/A | #N/A | #N/A | #N/A
Field pH | 5.3 | 5.4 | 6 | 5.5 | 5.9 | 5.6 | 5 | 5.7 | 0 | 0 | 0 | 0 | 0 | 0 | 0 | 0 | 0 | 0 | 0 | 0
Soil pH | 6 | 6 | 6 | 6 | 6 | 6 | 6 | 6 | #N/A | #N/A | #N/A | #N/A | #N/A | #N/A | #N/A | #N/A | #N/A | #N/A | #N/A | #N/A
App rate | 186 | 186 | 186 | 150 | 186 | 186 | 186 | 186 | 0 | 0 | 0 | 0 | 0 | 0 | 0 | 0 | 0 | 0 | 0 | 0
Lime applied in waste t/ha | 0 | 0 | 0 | 0 | 0 | 0 | 0 | 0 | 0 | 0 | 0 | 0 | 0 | 0 | 0 | 0 | 0 | 0 | 0 | 0
Lime required to bring pH to target level t/a CaCo3 | 5.4 | 4.8 | 1.2 | 4.2 | 1.8 | 3.6 | 7.2 | 3 | #N/A | #N/A | #N/A | #N/A | #N/A | #N/A | #N/A | #N/A | #N/A | #N/A | #N/A | #N/A
Difference between applied and required | -5.4 | -4.8 | -1.2 | -4.2 | -1.8 | -3.6 | -7.2 | -3 | #N/A | #N/A | #N/A | #N/A | #N/A | #N/A | #N/A | #N/A | #N/A | #N/A | #N/A | #N/A
Over or Under Applying? | UNDER | UNDER | UNDER | UNDER | UNDER | UNDER | UNDER | UNDER | #N/A | #N/A | #N/A | #N/A | #N/A | #N/A | #N/A | #N/A | #N/A | #N/A | #N/A | #N/A
Note on P26: Na (Acceptable level 360kg/ha)
Note on Q26: SO3 excess in the soil is not proven to cause any crop or soil damage. If SO3 application exceeds 10 times the crop requirement in one season it would be sensible to ask for justification.

## Alaw
PAN reference |  | PAN-032143 |  | Total spread area | 49.44 | Waste pH |  | 6.8 | Ammonium Nitrogen (mg/kg) |  | 576 | [11 empty] | Choose |  |  | Crop | P Offtake | K Offtake | Order | Lime pH requirement | Column1
Permit reference |  | EPR/GP3792SK |  | Waste type EWC | 190902 | Conductivity µS/cm (limit 5000 µS/cm) |  |  | Total Nitrogen (% w/w) |  | 1.53 | [10 empty] | %w/w SAR | Sandy |  | Solid | Choose | 0 | 0 | 0 | 0 | 0
Operator |  | Byproduct Recovery Limited |  | Waste physical form | Sludge Cake | Fats & Oils (mg/kg) (limit 40,000 mg/kg or 4%) |  |  | Readily available nitrogen content % |  | 3.7647 | [10 empty] | %w/w DM | Sandy Loam |  | Liquid | Grass Silage (25% DM) | 1.7 | 6 | 1 | 6.2 | Grass
Farm Address |  | Cae Gwyn, Cyffyliog, Ruthin, Denbighshire, LL15 2DP |  | Waste Ref/Name | Alaw | [16 empty] | kg/t SAR | Medium/Clay |  | Sludge | Winter wheat- grain & straw | 7 | 10.5 | 2 | 6.7 | Arable
Assessed By |  | Bryan Burn | [19 empty] | kg/t DM | Organic |  | Sludge Cake | Winter wheat- grain only | 6.5 | 5.5 | 3 | 6.7 | Arable
[22 empty] | mg/kg SAR | Peat |  |  | Spring wheat/barley | 8.5 | 12 | 4 | 6.7 | Arable
Field number |  | 1 | 2 | 3 | 4 | 5 | 6 | 7 | 8 | 9 | 10 | 11 | 12 | 13 | 14 | 15 | 16 | 17 | 18 | 19 | 20 | mg/kg DM |  |  |  | Winter barley/triticale/rye | 8.5 | 10.5 | 5 | 6.7 | Arable
Field Ref |  | 1 | 2 | 3 | 4 | 5 | 6 | 7 | Sweedes | 0 | 0 | 0 | 0 | 0 | 0 | 0 | 0 | 0 | 0 | 0 | 0 |  |  | lime pH |  | Maize- Silage (30% DM) | 1.4 | 4.4 | 6 | 6.7 | Arable
SNS Index |  | m | m | m | m | m | m | m | m | 0 | 0 | 0 | 0 | 0 | 0 | 0 | 0 | 0 | 0 | 0 | 0 |  | Sandy I Grass | 4.5 |  | Fodder beet (roots only) | 0.7 | 4 | 7 | 6.7 | Arable
Field pH |  | 5.3 | 5.4 | 6 | 5.5 | 5.9 | 5.6 | 5 | 5.7 | 0 | 0 | 0 | 0 | 0 | 0 | 0 | 0 | 0 | 0 | 0 | 0 |  | Sandy Loam I Grass | 5 |  | Oats | 9 | 16.5 | 8 | 6.7 | Arable
Phosphorus Index |  | 0 | 0 | 0 | 1 | 1 | 0 | 1 | 0 | 0 | 0 | 0 | 0 | 0 | 0 | 0 | 0 | 0 | 0 | 0 | 0 |  | Medium/Clay I Grass | 6 |  | Oilseed rape- seed & straw | 15 | 17.5 | 9 | 7 | Arable
Potassium Index |  | 1 | 1 | 1 | 2 | 1 | 0 | 0 | 1 | 0 | 0 | 0 | 0 | 0 | 0 | 0 | 0 | 0 | 0 | 0 | 0 |  | Organic I Grass | 7.5 |  | Oilseed rape- seed only | 14 | 11 | 10 | 7 | Arable
Magnesium Index |  | 1 | 2 | 2 | 2 | 2 | 1 | 1 | 1 | 0 | 0 | 0 | 0 | 0 | 0 | 0 | 0 | 0 | 0 | 0 | 0 |  | Peat I Grass | 12 |  | Sugar beet- roots & tops | 1.9 | 7.5 | 11 | 6.7 | Arable
Benefiting Crop |  | Grass Silage (25% DM) | Grass Silage (25% DM) | Grass Silage (25% DM) | Grass Silage (25% DM) | Grass Silage (25% DM) | Grass Silage (25% DM) | Grass Silage (25% DM) | Grass Silage (25% DM) | 0 | 0 | 0 | 0 | 0 | 0 | 0 | 0 | 0 | 0 | 0 | 0 |  | Sandy I Arable | 6 |  | Sugar beet- roots only | 0.8 | 1.7 | 12 | 6.7 | Arable
Expected Yield |  | 12 | 12 | 12 | 12 | 23 | 23 | 23 | 12 | 0 | 0 | 0 | 0 | 0 | 0 | 0 | 0 | 0 | 0 | 0 | 0 |  | Sandy Loam I Arable | 7 |  | Wholecrop cereals | 1.8 | 5.4 | 13 | 6.7 | Arable
Soil Type |  | Medium/Clay | Medium/Clay | Medium/Clay | Medium/Clay | Medium/Clay | Medium/Clay | Medium/Clay | Medium/Clay | 0 | 0 | 0 | 0 | 0 | 0 | 0 | 0 | 0 | 0 | 0 | 0 |  | Medium/Clay I Arable | 8 |  | All other cereals- grain only | 8 | 5.5 | 14 | 6.7 | Arable
Phosphate Offtake |  | 20.4 | 20.4 | 20.4 | 20.4 | 39.1 | 39.1 | 39.1 | 20.4 | #N/A | #N/A | #N/A | #N/A | #N/A | #N/A | #N/A | #N/A | #N/A | #N/A | #N/A | #N/A |  | Organic I Arable | 10 |  | Fresh grass (15-20% DM) | 1.4 | 4.8 | 15 | 6.2 | Grass
Phosphate Addition |  | 0 | 0 | 96.9258 | 0 | 0 | 0 | 0 | 0 | 0 | 0 | 0 | 0 | 0 | 0 | 0 | 0 | 0 | 0 | 0 | 0 |  | Peat I Arable | 16 |  | Hay (86% DM) | 5.9 | 18 | 16 | 6.2 | Grass
Phosphate Difference |  | -20.4 | -20.4 | 76.5258 | -20.4 | -39.1 | -39.1 | -39.1 | -20.4 | #N/A | #N/A | #N/A | #N/A | #N/A | #N/A | #N/A | #N/A | #N/A | #N/A | #N/A | #N/A |  |  |  |  | Haylage (45% DM) | 3.2 | 10.5 | 17 | 6.2 | Grass
Phosphate Increase/decrease |  | 1: DECREASE; 2: DECREASE; 3: INCREASE; 4: DECREASE; 5: DECREASE; 6: DECREASE; 7: DECREASE; 8: DECREASE |  |  |  |  | Grass Silage (30% DM) | 2.1 | 7.2 | 18 | 6.2 | Grass
Potash Offtake |  | 72 | 72 | 72 | 72 | 138 | 138 | 138 | 72 | #N/A | #N/A | #N/A | #N/A | #N/A | #N/A | #N/A | #N/A | #N/A | #N/A | #N/A | #N/A |  |  |  |  | Field beans | 11 | 12 | 19 | 6.7 | Arable
Potash Addition |  | 0 | 0 | 8.5686 | 0 | 0 | 0 | 0 | 0 | 0 | 0 | 0 | 0 | 0 | 0 | 0 | 0 | 0 | 0 | 0 | 0 |  |  |  |  | Kale | 1.2 | 5 | 20 | 6.7 | Arable
Potash Difference |  | -72 | -72 | -63.4314 | -72 | -138 | -138 | -138 | -72 | #N/A | #N/A | #N/A | #N/A | #N/A | #N/A | #N/A | #N/A | #N/A | #N/A | #N/A | #N/A |  |  |  |  | Peas- Dried | 9 | 10 | 21 | 6.7 | Arable
Potash Increase/decrease |  | DECREASE | DECREASE | DECREASE | DECREASE | DECREASE | DECREASE | DECREASE | DECREASE | #N/A | #N/A | #N/A | #N/A | #N/A | #N/A | #N/A | #N/A | #N/A | #N/A | #N/A | #N/A |  |  |  |  | Peas- Vining | 1.5 | 3 | 22 | 6.7 | Arable
[26 empty] | Potatoes- tubers only | 1 | 5.8 | 23 | 6.7 | Arable
| Dry Matter | Total Nitrogen | Total Phosphorus (P) | Total Potassium (K) | Total Magnesium (Mg) | Total Copper | Total Zinc | Total Lead | Total Cadmium | Total Mercury | Total Nickel | Total Chromium | Total Aluminium | Total Iron | Total Na (Sodium) | Total Sulphur (S) | Total Selenium | Total Arsenic | Total Mo | Total Fluoride | [5 empty] | Swedes- roots only | 0.7 | 2.4 | 24 | 6.7 | Arable
| % | %w/w DM | %w/w DM | %w/w DM | mg/kg DM | mg/kg DM | mg/kg DM | mg/kg DM | mg/kg DM | mg/kg DM | mg/kg DM | mg/kg DM | mg/kg DM | mg/kg DM |  | mg/kg DM |  | mg/kg DM
| 11.3 | 1.53 | 0.26 | 0.0437 | 463 | 34.7 | 54.7 | 27.6 | 0.49 | 0.44 | 22.7 | 19.1 | 186000 | 7510 |  | 9560 |  | 11.3
Field Ref | Application Rate | Nitrogen Addition | Phosphate Addition | Potash Addition | Mg Oxide Addition | Copper Addition | Zinc Addition | Lead Addition | Cadmium Addition | Mercury Addition | Nickel Addition | Chromium Addition | Aluminium Addition | Iron Addition | Sodium Addition | SO3 Addition kg/ha | Selenium Addition | Arsenic Addition | Molybdenum Addition | Fluoride Addition
| tonnes/ha | kg/ha | P2O5 kg/ha | K2O kg/ha | MgO kg/ha | kg/ha | kg/ha | kg/ha | kg/ha | kg/ha | kg/ha | kg/ha | kg/ha | kg/ha | kg/ha | kg/ha | kg/ha | kg/ha | kg/ha | kg/ha
1 | 0 | 0 | 0 | 0 | 0 | 0 | 0 | 0 | 0 | 0 | 0 | 0 | 0 | 0 | 0 | 0 | 0 | 0 | 0 | 0
2 | 0 | 0 | 0 | 0 | 0 | 0 | 0 | 0 | 0 | 0 | 0 | 0 | 0 | 0 | 0 | 0 | 0 | 0 | 0 | 0
3 | 144 | 248.9616 | 96.9258 | 8.5686 | 12.4913 | 0.56464 | 0.89008 | 0.44911 | 0.0079733 | 0.0071597 | 0.36937 | 0.3108 | 3026.592 | 122.2027 | 0 | 388.9008 | 0 | 0.18387 | 0 | 0
4 | 0 | 0 | 0 | 0 | 0 | 0 | 0 | 0 | 0 | 0 | 0 | 0 | 0 | 0 | 0 | 0 | 0 | 0 | 0 | 0
5 | 0 | 0 | 0 | 0 | 0 | 0 | 0 | 0 | 0 | 0 | 0 | 0 | 0 | 0 | 0 | 0 | 0 | 0 | 0 | 0
6 | 0 | 0 | 0 | 0 | 0 | 0 | 0 | 0 | 0 | 0 | 0 | 0 | 0 | 0 | 0 | 0 | 0 | 0 | 0 | 0
7 | 0 | 0 | 0 | 0 | 0 | 0 | 0 | 0 | 0 | 0 | 0 | 0 | 0 | 0 | 0 | 0 | 0 | 0 | 0 | 0
Sweedes | 0 | 0 | 0 | 0 | 0 | 0 | 0 | 0 | 0 | 0 | 0 | 0 | 0 | 0 | 0 | 0 | 0 | 0 | 0 | 0
0 |  | 0 | 0 | 0 | 0 | 0 | 0 | 0 | 0 | 0 | 0 | 0 | 0 | 0 | 0 | 0 | 0 | 0 | 0 | 0
0 |  | 0 | 0 | 0 | 0 | 0 | 0 | 0 | 0 | 0 | 0 | 0 | 0 | 0 | 0 | 0 | 0 | 0 | 0 | 0
0 |  | 0 | 0 | 0 | 0 | 0 | 0 | 0 | 0 | 0 | 0 | 0 | 0 | 0 | 0 | 0 | 0 | 0 | 0 | 0
0 |  | 0 | 0 | 0 | 0 | 0 | 0 | 0 | 0 | 0 | 0 | 0 | 0 | 0 | 0 | 0 | 0 | 0 | 0 | 0
0 |  | 0 | 0 | 0 | 0 | 0 | 0 | 0 | 0 | 0 | 0 | 0 | 0 | 0 | 0 | 0 | 0 | 0 | 0 | 0
0 |  | 0 | 0 | 0 | 0 | 0 | 0 | 0 | 0 | 0 | 0 | 0 | 0 | 0 | 0 | 0 | 0 | 0 | 0 | 0
0 |  | 0 | 0 | 0 | 0 | 0 | 0 | 0 | 0 | 0 | 0 | 0 | 0 | 0 | 0 | 0 | 0 | 0 | 0 | 0
0 |  | 0 | 0 | 0 | 0 | 0 | 0 | 0 | 0 | 0 | 0 | 0 | 0 | 0 | 0 | 0 | 0 | 0 | 0 | 0
0 |  | 0 | 0 | 0 | 0 | 0 | 0 | 0 | 0 | 0 | 0 | 0 | 0 | 0 | 0 | 0 | 0 | 0 | 0 | 0
0 |  | 0 | 0 | 0 | 0 | 0 | 0 | 0 | 0 | 0 | 0 | 0 | 0 | 0 | 0 | 0 | 0 | 0 | 0 | 0
0 |  | 0 | 0 | 0 | 0 | 0 | 0 | 0 | 0 | 0 | 0 | 0 | 0 | 0 | 0 | 0 | 0 | 0 | 0 | 0
0 |  | 0 | 0 | 0 | 0 | 0 | 0 | 0 | 0 | 0 | 0 | 0 | 0 | 0 | 0 | 0 | 0 | 0 | 0 | 0
LIMIT | 250 | 250 | Crop Requirement | Crop Requirement | Crop Requirement | 7.5 | 15 | 15 | 0.15 | 0.1 | 3 | 15 | TBC | TBC | 360 | Crop requirement x10 | 0.15 | 0.7 | 0.2 | 20
Lime Calculation
| Dry Matter (if SAR use 100%) | TNV of Waste as CaO (%) | CaO Calculation | CaO Conversion to CaCO3 | TNV of Waste as CaCo3 (%) | CaCo3 Calculation
|  |  | 0 | 0 |  | 0
Field number | 1 | 2 | 3 | 4 | 5 | 6 | 7 | 8 | 9 | 10 | 11 | 12 | 13 | 14 | 15 | 16 | 17 | 18 | 19 | 20
Field Ref | 1 | 2 | 3 | 4 | 5 | 6 | 7 | Sweedes | 0 | 0 | 0 | 0 | 0 | 0 | 0 | 0 | 0 | 0 | 0 | 0
Soil Crop Type | Medium/Clay I Grass | Medium/Clay I Grass | Medium/Clay I Grass | Medium/Clay I Grass | Medium/Clay I Grass | Medium/Clay I Grass | Medium/Clay I Grass | Medium/Clay I Grass | #N/A | #N/A | #N/A | #N/A | #N/A | #N/A | #N/A | #N/A | #N/A | #N/A | #N/A | #N/A
Cropping pH | 6.2 | 6.2 | 6.2 | 6.2 | 6.2 | 6.2 | 6.2 | 6.2 | #N/A | #N/A | #N/A | #N/A | #N/A | #N/A | #N/A | #N/A | #N/A | #N/A | #N/A | #N/A
Field pH | 5.3 | 5.4 | 6 | 5.5 | 5.9 | 5.6 | 5 | 5.7 | 0 | 0 | 0 | 0 | 0 | 0 | 0 | 0 | 0 | 0 | 0 | 0
Soil pH | 6 | 6 | 6 | 6 | 6 | 6 | 6 | 6 | #N/A | #N/A | #N/A | #N/A | #N/A | #N/A | #N/A | #N/A | #N/A | #N/A | #N/A | #N/A
App rate | 0 | 0 | 144 | 0 | 0 | 0 | 0 | 0 | 0 | 0 | 0 | 0 | 0 | 0 | 0 | 0 | 0 | 0 | 0 | 0
Lime applied in waste t/ha | 0 | 0 | 0 | 0 | 0 | 0 | 0 | 0 | 0 | 0 | 0 | 0 | 0 | 0 | 0 | 0 | 0 | 0 | 0 | 0
Lime required to bring pH to target level t/a CaCo3 | 5.4 | 4.8 | 1.2 | 4.2 | 1.8 | 3.6 | 7.2 | 3 | #N/A | #N/A | #N/A | #N/A | #N/A | #N/A | #N/A | #N/A | #N/A | #N/A | #N/A | #N/A
Difference between applied and required | -5.4 | -4.8 | -1.2 | -4.2 | -1.8 | -3.6 | -7.2 | -3 | #N/A | #N/A | #N/A | #N/A | #N/A | #N/A | #N/A | #N/A | #N/A | #N/A | #N/A | #N/A
Over or Under Applying? | UNDER | UNDER | UNDER | UNDER | UNDER | UNDER | UNDER | UNDER | #N/A | #N/A | #N/A | #N/A | #N/A | #N/A | #N/A | #N/A | #N/A | #N/A | #N/A | #N/A
Note on P26: Na (Acceptable level 360kg/ha)
Note on Q26: SO3 excess in the soil is not proven to cause any crop or soil damage. If SO3 application exceeds 10 times the crop requirement in one season it would be sensible to ask for justification.

## Waste 4 (hidden)
PAN reference |  | PAN-032143 |  | Total spread area | 49.44 | Waste pH |  |  | Ammonium Nitrogen (mg/kg) | [13 empty] | Choose |  |  | Crop | P Offtake | K Offtake | Order | Lime pH requirement | Column1
Permit reference |  | EPR/GP3792SK |  | Waste type EWC |  | Conductivity µS/cm (limit 5000 µS/cm) |  |  | Total Nitrogen (% w/w) | [12 empty] | %w/w SAR | Sandy |  | Solid | Choose | 0 | 0 | 0 | 0 | 0
Operator |  | Byproduct Recovery Limited |  | Waste physical form |  | Fats & Oils (mg/kg) (limit 40,000 mg/kg or 4%) |  |  | Readily available nitrogen content % |  | #DIV/0! | [10 empty] | %w/w DM | Sandy Loam |  | Liquid | Grass Silage (25% DM) | 1.7 | 6 | 1 | 6.2 | Grass
Farm Address |  | Cae Gwyn, Cyffyliog, Ruthin, Denbighshire, LL15 2DP |  | Waste Ref/Name | [17 empty] | kg/t SAR | Medium/Clay |  | Sludge | Winter wheat- grain & straw | 7 | 10.5 | 2 | 6.7 | Arable
Assessed By |  | Bryan Burn | [19 empty] | kg/t DM | Organic |  | Sludge Cake | Winter wheat- grain only | 6.5 | 5.5 | 3 | 6.7 | Arable
[22 empty] | mg/kg SAR | Peat |  |  | Spring wheat/barley | 8.5 | 12 | 4 | 6.7 | Arable
Field number |  | 1 | 2 | 3 | 4 | 5 | 6 | 7 | 8 | 9 | 10 | 11 | 12 | 13 | 14 | 15 | 16 | 17 | 18 | 19 | 20 | mg/kg DM |  |  |  | Winter barley/triticale/rye | 8.5 | 10.5 | 5 | 6.7 | Arable
Field Ref |  | 1 | 2 | 3 | 4 | 5 | 6 | 7 | Sweedes | 0 | 0 | 0 | 0 | 0 | 0 | 0 | 0 | 0 | 0 | 0 | 0 |  |  | lime pH |  | Maize- Silage (30% DM) | 1.4 | 4.4 | 6 | 6.7 | Arable
SNS Index |  | m | m | m | m | m | m | m | m | 0 | 0 | 0 | 0 | 0 | 0 | 0 | 0 | 0 | 0 | 0 | 0 |  | Sandy I Grass | 4.5 |  | Fodder beet (roots only) | 0.7 | 4 | 7 | 6.7 | Arable
Field pH |  | 5.3 | 5.4 | 6 | 5.5 | 5.9 | 5.6 | 5 | 5.7 | 0 | 0 | 0 | 0 | 0 | 0 | 0 | 0 | 0 | 0 | 0 | 0 |  | Sandy Loam I Grass | 5 |  | Oats | 9 | 16.5 | 8 | 6.7 | Arable
Phosphorus Index |  | 0 | 0 | 0 | 1 | 1 | 0 | 1 | 0 | 0 | 0 | 0 | 0 | 0 | 0 | 0 | 0 | 0 | 0 | 0 | 0 |  | Medium/Clay I Grass | 6 |  | Oilseed rape- seed & straw | 15 | 17.5 | 9 | 7 | Arable
Potassium Index |  | 1 | 1 | 1 | 2 | 1 | 0 | 0 | 1 | 0 | 0 | 0 | 0 | 0 | 0 | 0 | 0 | 0 | 0 | 0 | 0 |  | Organic I Grass | 7.5 |  | Oilseed rape- seed only | 14 | 11 | 10 | 7 | Arable
Magnesium Index |  | 1 | 2 | 2 | 2 | 2 | 1 | 1 | 1 | 0 | 0 | 0 | 0 | 0 | 0 | 0 | 0 | 0 | 0 | 0 | 0 |  | Peat I Grass | 12 |  | Sugar beet- roots & tops | 1.9 | 7.5 | 11 | 6.7 | Arable
Benefiting Crop |  | Grass Silage (25% DM) | Grass Silage (25% DM) | Grass Silage (25% DM) | Grass Silage (25% DM) | Grass Silage (25% DM) | Grass Silage (25% DM) | Grass Silage (25% DM) | Grass Silage (25% DM) | 0 | 0 | 0 | 0 | 0 | 0 | 0 | 0 | 0 | 0 | 0 | 0 |  | Sandy I Arable | 6 |  | Sugar beet- roots only | 0.8 | 1.7 | 12 | 6.7 | Arable
Expected Yield |  | 12 | 12 | 12 | 12 | 23 | 23 | 23 | 12 | 0 | 0 | 0 | 0 | 0 | 0 | 0 | 0 | 0 | 0 | 0 | 0 |  | Sandy Loam I Arable | 7 |  | Wholecrop cereals | 1.8 | 5.4 | 13 | 6.7 | Arable
Soil Type |  | Medium/Clay | Medium/Clay | Medium/Clay | Medium/Clay | Medium/Clay | Medium/Clay | Medium/Clay | Medium/Clay | 0 | 0 | 0 | 0 | 0 | 0 | 0 | 0 | 0 | 0 | 0 | 0 |  | Medium/Clay I Arable | 8 |  | All other cereals- grain only | 8 | 5.5 | 14 | 6.7 | Arable
Phosphate Offtake |  | 20.4 | 20.4 | 20.4 | 20.4 | 39.1 | 39.1 | 39.1 | 20.4 | #N/A | #N/A | #N/A | #N/A | #N/A | #N/A | #N/A | #N/A | #N/A | #N/A | #N/A | #N/A |  | Organic I Arable | 10 |  | Fresh grass (15-20% DM) | 1.4 | 4.8 | 15 | 6.2 | Grass
Phosphate Addition |  | 0 | 0 | 0 | 0 | 0 | 0 | 0 | 0 | 0 | 0 | 0 | 0 | 0 | 0 | 0 | 0 | 0 | 0 | 0 | 0 |  | Peat I Arable | 16 |  | Hay (86% DM) | 5.9 | 18 | 16 | 6.2 | Grass
Phosphate Difference |  | -20.4 | -20.4 | -20.4 | -20.4 | -39.1 | -39.1 | -39.1 | -20.4 | #N/A | #N/A | #N/A | #N/A | #N/A | #N/A | #N/A | #N/A | #N/A | #N/A | #N/A | #N/A |  |  |  |  | Haylage (45% DM) | 3.2 | 10.5 | 17 | 6.2 | Grass
Phosphate Increase/decrease | [25 empty] | Grass Silage (30% DM) | 2.1 | 7.2 | 18 | 6.2 | Grass
Potash Offtake |  | 72 | 72 | 72 | 72 | 138 | 138 | 138 | 72 | #N/A | #N/A | #N/A | #N/A | #N/A | #N/A | #N/A | #N/A | #N/A | #N/A | #N/A | #N/A |  |  |  |  | Field beans | 11 | 12 | 19 | 6.7 | Arable
Potash Addition |  | 0 | 0 | 0 | 0 | 0 | 0 | 0 | 0 | 0 | 0 | 0 | 0 | 0 | 0 | 0 | 0 | 0 | 0 | 0 | 0 |  |  |  |  | Kale | 1.2 | 5 | 20 | 6.7 | Arable
Potash Difference |  | -72 | -72 | -72 | -72 | -138 | -138 | -138 | -72 | #N/A | #N/A | #N/A | #N/A | #N/A | #N/A | #N/A | #N/A | #N/A | #N/A | #N/A | #N/A |  |  |  |  | Peas- Dried | 9 | 10 | 21 | 6.7 | Arable
Potash Increase/decrease | [25 empty] | Peas- Vining | 1.5 | 3 | 22 | 6.7 | Arable
[26 empty] | Potatoes- tubers only | 1 | 5.8 | 23 | 6.7 | Arable
| Dry Matter | Total Nitrogen | Total Phosphorus (P) | Total Potassium (K) | Total Magnesium (Mg) | Total Copper | Total Zinc | Total Lead | Total Cadmium | Total Mercury | Total Nickel | Total Chromium | Total Aluminium | Total Iron | Total Na (Sodium) | Total Sulphur (S) | Total Selenium | Total Arsenic | Total Mo | Total Fluoride | [5 empty] | Swedes- roots only | 0.7 | 2.4 | 24 | 6.7 | Arable
%
Field Ref | Application Rate | Nitrogen Addition | Phosphate Addition | Potash Addition | Mg Oxide Addition | Copper Addition | Zinc Addition | Lead Addition | Cadmium Addition | Mercury Addition | Nickel Addition | Chromium Addition | Aluminium Addition | Iron Addition | Sodium Addition | SO3 Addition kg/ha | Selenium Addition | Arsenic Addition | Molybdenum Addition | Fluoride Addition
| tonnes/ha | kg/ha | P2O5 kg/ha | K2O kg/ha | MgO kg/ha | kg/ha | kg/ha | kg/ha | kg/ha | kg/ha | kg/ha | kg/ha | kg/ha | kg/ha | kg/ha | kg/ha | kg/ha | kg/ha | kg/ha | kg/ha
1 |  | 0 | 0 | 0 | 0 | 0 | 0 | 0 | 0 | 0 | 0 | 0 | 0 | 0 | 0 | 0 | 0 | 0 | 0 | 0
2 |  | 0 | 0 | 0 | 0 | 0 | 0 | 0 | 0 | 0 | 0 | 0 | 0 | 0 | 0 | 0 | 0 | 0 | 0 | 0
3 |  | 0 | 0 | 0 | 0 | 0 | 0 | 0 | 0 | 0 | 0 | 0 | 0 | 0 | 0 | 0 | 0 | 0 | 0 | 0
4 |  | 0 | 0 | 0 | 0 | 0 | 0 | 0 | 0 | 0 | 0 | 0 | 0 | 0 | 0 | 0 | 0 | 0 | 0 | 0
5 |  | 0 | 0 | 0 | 0 | 0 | 0 | 0 | 0 | 0 | 0 | 0 | 0 | 0 | 0 | 0 | 0 | 0 | 0 | 0
6 |  | 0 | 0 | 0 | 0 | 0 | 0 | 0 | 0 | 0 | 0 | 0 | 0 | 0 | 0 | 0 | 0 | 0 | 0 | 0
7 |  | 0 | 0 | 0 | 0 | 0 | 0 | 0 | 0 | 0 | 0 | 0 | 0 | 0 | 0 | 0 | 0 | 0 | 0 | 0
Sweedes |  | 0 | 0 | 0 | 0 | 0 | 0 | 0 | 0 | 0 | 0 | 0 | 0 | 0 | 0 | 0 | 0 | 0 | 0 | 0
0 |  | 0 | 0 | 0 | 0 | 0 | 0 | 0 | 0 | 0 | 0 | 0 | 0 | 0 | 0 | 0 | 0 | 0 | 0 | 0
0 |  | 0 | 0 | 0 | 0 | 0 | 0 | 0 | 0 | 0 | 0 | 0 | 0 | 0 | 0 | 0 | 0 | 0 | 0 | 0
0 |  | 0 | 0 | 0 | 0 | 0 | 0 | 0 | 0 | 0 | 0 | 0 | 0 | 0 | 0 | 0 | 0 | 0 | 0 | 0
0 |  | 0 | 0 | 0 | 0 | 0 | 0 | 0 | 0 | 0 | 0 | 0 | 0 | 0 | 0 | 0 | 0 | 0 | 0 | 0
0 |  | 0 | 0 | 0 | 0 | 0 | 0 | 0 | 0 | 0 | 0 | 0 | 0 | 0 | 0 | 0 | 0 | 0 | 0 | 0
0 |  | 0 | 0 | 0 | 0 | 0 | 0 | 0 | 0 | 0 | 0 | 0 | 0 | 0 | 0 | 0 | 0 | 0 | 0 | 0
0 |  | 0 | 0 | 0 | 0 | 0 | 0 | 0 | 0 | 0 | 0 | 0 | 0 | 0 | 0 | 0 | 0 | 0 | 0 | 0
0 |  | 0 | 0 | 0 | 0 | 0 | 0 | 0 | 0 | 0 | 0 | 0 | 0 | 0 | 0 | 0 | 0 | 0 | 0 | 0
0 |  | 0 | 0 | 0 | 0 | 0 | 0 | 0 | 0 | 0 | 0 | 0 | 0 | 0 | 0 | 0 | 0 | 0 | 0 | 0
0 |  | 0 | 0 | 0 | 0 | 0 | 0 | 0 | 0 | 0 | 0 | 0 | 0 | 0 | 0 | 0 | 0 | 0 | 0 | 0
0 |  | 0 | 0 | 0 | 0 | 0 | 0 | 0 | 0 | 0 | 0 | 0 | 0 | 0 | 0 | 0 | 0 | 0 | 0 | 0
0 |  | 0 | 0 | 0 | 0 | 0 | 0 | 0 | 0 | 0 | 0 | 0 | 0 | 0 | 0 | 0 | 0 | 0 | 0 | 0
LIMIT | 250 | 250 | Crop Requirement | Crop Requirement | Crop Requirement | 7.5 | 15 | 15 | 0.15 | 0.1 | 3 | 15 | TBC | TBC | 360 | Crop requirement x10 | 0.15 | 0.7 | 0.2 | 20
Lime Calculation
| Dry Matter (if SAR use 100%) | 1: TNV of Waste as CaO (%); 2: CaO Calculation; 3: CaO Conversion to CaCO3; 4: TNV of Waste as CaCo3 (%); 5: CaCo3 Calculation
|  |  | 0 | 0 |  | 0
Field number | 1 | 2 | 3 | 4 | 5 | 6 | 7 | 8 | 9 | 10 | 11 | 12 | 13 | 14 | 15 | 16 | 17 | 18 | 19 | 20
Field Ref | 1 | 2 | 3 | 4 | 5 | 6 | 7 | Sweedes | 0 | 0 | 0 | 0 | 0 | 0 | 0 | 0 | 0 | 0 | 0 | 0
Soil Crop Type | Medium/Clay I Grass | Medium/Clay I Grass | Medium/Clay I Grass | Medium/Clay I Grass | Medium/Clay I Grass | Medium/Clay I Grass | Medium/Clay I Grass | Medium/Clay I Grass | #N/A | #N/A | #N/A | #N/A | #N/A | #N/A | #N/A | #N/A | #N/A | #N/A | #N/A | #N/A
Cropping pH | 6.2 | 6.2 | 6.2 | 6.2 | 6.2 | 6.2 | 6.2 | 6.2 | #N/A | #N/A | #N/A | #N/A | #N/A | #N/A | #N/A | #N/A | #N/A | #N/A | #N/A | #N/A
Field pH | 5.3 | 5.4 | 6 | 5.5 | 5.9 | 5.6 | 5 | 5.7 | 0 | 0 | 0 | 0 | 0 | 0 | 0 | 0 | 0 | 0 | 0 | 0
Soil pH | 6 | 6 | 6 | 6 | 6 | 6 | 6 | 6 | #N/A | #N/A | #N/A | #N/A | #N/A | #N/A | #N/A | #N/A | #N/A | #N/A | #N/A | #N/A
App rate | 0 | 0 | 0 | 0 | 0 | 0 | 0 | 0 | 0 | 0 | 0 | 0 | 0 | 0 | 0 | 0 | 0 | 0 | 0 | 0
Lime applied in waste t/ha | 0 | 0 | 0 | 0 | 0 | 0 | 0 | 0 | 0 | 0 | 0 | 0 | 0 | 0 | 0 | 0 | 0 | 0 | 0 | 0
Lime required to bring pH to target level t/a CaCo3 | 5.4 | 4.8 | 1.2 | 4.2 | 1.8 | 3.6 | 7.2 | 3 | #N/A | #N/A | #N/A | #N/A | #N/A | #N/A | #N/A | #N/A | #N/A | #N/A | #N/A | #N/A
Difference between applied and required | -5.4 | -4.8 | -1.2 | -4.2 | -1.8 | -3.6 | -7.2 | -3 | #N/A | #N/A | #N/A | #N/A | #N/A | #N/A | #N/A | #N/A | #N/A | #N/A | #N/A | #N/A
Over or Under Applying? | UNDER | UNDER | UNDER | UNDER | UNDER | UNDER | UNDER | UNDER | #N/A | #N/A | #N/A | #N/A | #N/A | #N/A | #N/A | #N/A | #N/A | #N/A | #N/A | #N/A
Note on P26: Na (Acceptable level 360kg/ha)
Note on Q26: SO3 excess in the soil is not proven to cause any crop or soil damage. If SO3 application exceeds 10 times the crop requirement in one season it would be sensible to ask for justification.

## Waste 5 (hidden)
PAN reference |  | PAN-032143 |  | Total spread area | 49.44 | Waste pH |  |  | Ammonium Nitrogen (mg/kg) | [13 empty] | Choose |  |  | Crop | P Offtake | K Offtake | Order | Lime pH requirement | Column1
Permit reference |  | EPR/GP3792SK |  | Waste type EWC |  | Conductivity µS/cm (limit 5000 µS/cm) |  |  | Total Nitrogen (% w/w) | [12 empty] | %w/w SAR | Sandy |  | Solid | Choose | 0 | 0 | 0 | 0 | 0
Operator |  | Byproduct Recovery Limited |  | Waste physical form |  | Fats & Oils (mg/kg) (limit 40,000 mg/kg or 4%) |  |  | Readily available nitrogen content % |  | #DIV/0! | [10 empty] | %w/w DM | Sandy Loam |  | Liquid | Grass Silage (25% DM) | 1.7 | 6 | 1 | 6.2 | Grass
Farm Address |  | Cae Gwyn, Cyffyliog, Ruthin, Denbighshire, LL15 2DP |  | Waste Ref/Name | [17 empty] | kg/t SAR | Medium/Clay |  | Sludge | Winter wheat- grain & straw | 7 | 10.5 | 2 | 6.7 | Arable
Assessed By |  | Bryan Burn | [19 empty] | kg/t DM | Organic |  | Sludge Cake | Winter wheat- grain only | 6.5 | 5.5 | 3 | 6.7 | Arable
[22 empty] | mg/kg SAR | Peat |  |  | Spring wheat/barley | 8.5 | 12 | 4 | 6.7 | Arable
Field number |  | 1 | 2 | 3 | 4 | 5 | 6 | 7 | 8 | 9 | 10 | 11 | 12 | 13 | 14 | 15 | 16 | 17 | 18 | 19 | 20 | mg/kg DM |  |  |  | Winter barley/triticale/rye | 8.5 | 10.5 | 5 | 6.7 | Arable
Field Ref |  | 1 | 2 | 3 | 4 | 5 | 6 | 7 | Sweedes | 0 | 0 | 0 | 0 | 0 | 0 | 0 | 0 | 0 | 0 | 0 | 0 |  |  | lime pH |  | Maize- Silage (30% DM) | 1.4 | 4.4 | 6 | 6.7 | Arable
SNS Index |  | m | m | m | m | m | m | m | m | 0 | 0 | 0 | 0 | 0 | 0 | 0 | 0 | 0 | 0 | 0 | 0 |  | Sandy I Grass | 4.5 |  | Fodder beet (roots only) | 0.7 | 4 | 7 | 6.7 | Arable
Field pH |  | 5.3 | 5.4 | 6 | 5.5 | 5.9 | 5.6 | 5 | 5.7 | 0 | 0 | 0 | 0 | 0 | 0 | 0 | 0 | 0 | 0 | 0 | 0 |  | Sandy Loam I Grass | 5 |  | Oats | 9 | 16.5 | 8 | 6.7 | Arable
Phosphorus Index |  | 0 | 0 | 0 | 1 | 1 | 0 | 1 | 0 | 0 | 0 | 0 | 0 | 0 | 0 | 0 | 0 | 0 | 0 | 0 | 0 |  | Medium/Clay I Grass | 6 |  | Oilseed rape- seed & straw | 15 | 17.5 | 9 | 7 | Arable
Potassium Index |  | 1 | 1 | 1 | 2 | 1 | 0 | 0 | 1 | 0 | 0 | 0 | 0 | 0 | 0 | 0 | 0 | 0 | 0 | 0 | 0 |  | Organic I Grass | 7.5 |  | Oilseed rape- seed only | 14 | 11 | 10 | 7 | Arable
Magnesium Index |  | 1 | 2 | 2 | 2 | 2 | 1 | 1 | 1 | 0 | 0 | 0 | 0 | 0 | 0 | 0 | 0 | 0 | 0 | 0 | 0 |  | Peat I Grass | 12 |  | Sugar beet- roots & tops | 1.9 | 7.5 | 11 | 6.7 | Arable
Benefiting Crop |  | Grass Silage (25% DM) | Grass Silage (25% DM) | Grass Silage (25% DM) | Grass Silage (25% DM) | Grass Silage (25% DM) | Grass Silage (25% DM) | Grass Silage (25% DM) | Grass Silage (25% DM) | 0 | 0 | 0 | 0 | 0 | 0 | 0 | 0 | 0 | 0 | 0 | 0 |  | Sandy I Arable | 6 |  | Sugar beet- roots only | 0.8 | 1.7 | 12 | 6.7 | Arable
Expected Yield |  | 12 | 12 | 12 | 12 | 23 | 23 | 23 | 12 | 0 | 0 | 0 | 0 | 0 | 0 | 0 | 0 | 0 | 0 | 0 | 0 |  | Sandy Loam I Arable | 7 |  | Wholecrop cereals | 1.8 | 5.4 | 13 | 6.7 | Arable
Soil Type |  | Medium/Clay | Medium/Clay | Medium/Clay | Medium/Clay | Medium/Clay | Medium/Clay | Medium/Clay | Medium/Clay | 0 | 0 | 0 | 0 | 0 | 0 | 0 | 0 | 0 | 0 | 0 | 0 |  | Medium/Clay I Arable | 8 |  | All other cereals- grain only | 8 | 5.5 | 14 | 6.7 | Arable
Phosphate Offtake |  | 20.4 | 20.4 | 20.4 | 20.4 | 39.1 | 39.1 | 39.1 | 20.4 | #N/A | #N/A | #N/A | #N/A | #N/A | #N/A | #N/A | #N/A | #N/A | #N/A | #N/A | #N/A |  | Organic I Arable | 10 |  | Fresh grass (15-20% DM) | 1.4 | 4.8 | 15 | 6.2 | Grass
Phosphate Addition |  | 0 | 0 | 0 | 0 | 0 | 0 | 0 | 0 | 0 | 0 | 0 | 0 | 0 | 0 | 0 | 0 | 0 | 0 | 0 | 0 |  | Peat I Arable | 16 |  | Hay (86% DM) | 5.9 | 18 | 16 | 6.2 | Grass
Phosphate Difference |  | -20.4 | -20.4 | -20.4 | -20.4 | -39.1 | -39.1 | -39.1 | -20.4 | #N/A | #N/A | #N/A | #N/A | #N/A | #N/A | #N/A | #N/A | #N/A | #N/A | #N/A | #N/A |  |  |  |  | Haylage (45% DM) | 3.2 | 10.5 | 17 | 6.2 | Grass
Phosphate Increase/decrease | [25 empty] | Grass Silage (30% DM) | 2.1 | 7.2 | 18 | 6.2 | Grass
Potash Offtake |  | 72 | 72 | 72 | 72 | 138 | 138 | 138 | 72 | #N/A | #N/A | #N/A | #N/A | #N/A | #N/A | #N/A | #N/A | #N/A | #N/A | #N/A | #N/A |  |  |  |  | Field beans | 11 | 12 | 19 | 6.7 | Arable
Potash Addition |  | 0 | 0 | 0 | 0 | 0 | 0 | 0 | 0 | 0 | 0 | 0 | 0 | 0 | 0 | 0 | 0 | 0 | 0 | 0 | 0 |  |  |  |  | Kale | 1.2 | 5 | 20 | 6.7 | Arable
Potash Difference |  | -72 | -72 | -72 | -72 | -138 | -138 | -138 | -72 | #N/A | #N/A | #N/A | #N/A | #N/A | #N/A | #N/A | #N/A | #N/A | #N/A | #N/A | #N/A |  |  |  |  | Peas- Dried | 9 | 10 | 21 | 6.7 | Arable
Potash Increase/decrease | [25 empty] | Peas- Vining | 1.5 | 3 | 22 | 6.7 | Arable
[26 empty] | Potatoes- tubers only | 1 | 5.8 | 23 | 6.7 | Arable
| Dry Matter | Total Nitrogen | Total Phosphorus (P) | Total Potassium (K) | Total Magnesium (Mg) | Total Copper | Total Zinc | Total Lead | Total Cadmium | Total Mercury | Total Nickel | Total Chromium | Total Aluminium | Total Iron | Total Na (Sodium) | Total Sulphur (S) | Total Selenium | Total Arsenic | Total Mo | Total Fluoride | [5 empty] | Swedes- roots only | 0.7 | 2.4 | 24 | 6.7 | Arable
%
Field Ref | Application Rate | Nitrogen Addition | Phosphate Addition | Potash Addition | Mg Oxide Addition | Copper Addition | Zinc Addition | Lead Addition | Cadmium Addition | Mercury Addition | Nickel Addition | Chromium Addition | Aluminium Addition | Iron Addition | Sodium Addition | SO3 Addition kg/ha | Selenium Addition | Arsenic Addition | Molybdenum Addition | Fluoride Addition
| tonnes/ha | kg/ha | P2O5 kg/ha | K2O kg/ha | MgO kg/ha | kg/ha | kg/ha | kg/ha | kg/ha | kg/ha | kg/ha | kg/ha | kg/ha | kg/ha | kg/ha | kg/ha | kg/ha | kg/ha | kg/ha | kg/ha
1 |  | 0 | 0 | 0 | 0 | 0 | 0 | 0 | 0 | 0 | 0 | 0 | 0 | 0 | 0 | 0 | 0 | 0 | 0 | 0
2 |  | 0 | 0 | 0 | 0 | 0 | 0 | 0 | 0 | 0 | 0 | 0 | 0 | 0 | 0 | 0 | 0 | 0 | 0 | 0
3 |  | 0 | 0 | 0 | 0 | 0 | 0 | 0 | 0 | 0 | 0 | 0 | 0 | 0 | 0 | 0 | 0 | 0 | 0 | 0
4 |  | 0 | 0 | 0 | 0 | 0 | 0 | 0 | 0 | 0 | 0 | 0 | 0 | 0 | 0 | 0 | 0 | 0 | 0 | 0
5 |  | 0 | 0 | 0 | 0 | 0 | 0 | 0 | 0 | 0 | 0 | 0 | 0 | 0 | 0 | 0 | 0 | 0 | 0 | 0
6 |  | 0 | 0 | 0 | 0 | 0 | 0 | 0 | 0 | 0 | 0 | 0 | 0 | 0 | 0 | 0 | 0 | 0 | 0 | 0
7 |  | 0 | 0 | 0 | 0 | 0 | 0 | 0 | 0 | 0 | 0 | 0 | 0 | 0 | 0 | 0 | 0 | 0 | 0 | 0
Sweedes |  | 0 | 0 | 0 | 0 | 0 | 0 | 0 | 0 | 0 | 0 | 0 | 0 | 0 | 0 | 0 | 0 | 0 | 0 | 0
0 |  | 0 | 0 | 0 | 0 | 0 | 0 | 0 | 0 | 0 | 0 | 0 | 0 | 0 | 0 | 0 | 0 | 0 | 0 | 0
0 |  | 0 | 0 | 0 | 0 | 0 | 0 | 0 | 0 | 0 | 0 | 0 | 0 | 0 | 0 | 0 | 0 | 0 | 0 | 0
0 |  | 0 | 0 | 0 | 0 | 0 | 0 | 0 | 0 | 0 | 0 | 0 | 0 | 0 | 0 | 0 | 0 | 0 | 0 | 0
0 |  | 0 | 0 | 0 | 0 | 0 | 0 | 0 | 0 | 0 | 0 | 0 | 0 | 0 | 0 | 0 | 0 | 0 | 0 | 0
0 |  | 0 | 0 | 0 | 0 | 0 | 0 | 0 | 0 | 0 | 0 | 0 | 0 | 0 | 0 | 0 | 0 | 0 | 0 | 0
0 |  | 0 | 0 | 0 | 0 | 0 | 0 | 0 | 0 | 0 | 0 | 0 | 0 | 0 | 0 | 0 | 0 | 0 | 0 | 0
0 |  | 0 | 0 | 0 | 0 | 0 | 0 | 0 | 0 | 0 | 0 | 0 | 0 | 0 | 0 | 0 | 0 | 0 | 0 | 0
0 |  | 0 | 0 | 0 | 0 | 0 | 0 | 0 | 0 | 0 | 0 | 0 | 0 | 0 | 0 | 0 | 0 | 0 | 0 | 0
0 |  | 0 | 0 | 0 | 0 | 0 | 0 | 0 | 0 | 0 | 0 | 0 | 0 | 0 | 0 | 0 | 0 | 0 | 0 | 0
0 |  | 0 | 0 | 0 | 0 | 0 | 0 | 0 | 0 | 0 | 0 | 0 | 0 | 0 | 0 | 0 | 0 | 0 | 0 | 0
0 |  | 0 | 0 | 0 | 0 | 0 | 0 | 0 | 0 | 0 | 0 | 0 | 0 | 0 | 0 | 0 | 0 | 0 | 0 | 0
0 |  | 0 | 0 | 0 | 0 | 0 | 0 | 0 | 0 | 0 | 0 | 0 | 0 | 0 | 0 | 0 | 0 | 0 | 0 | 0
LIMIT | 250 | 250 | Crop Requirement | Crop Requirement | Crop Requirement | 7.5 | 15 | 15 | 0.15 | 0.1 | 3 | 15 | TBC | TBC | 360 | Crop requirement x10 | 0.15 | 0.7 | 0.2 | 20
Lime Calculation
| Dry Matter (if SAR use 100%) | 1: TNV of Waste as CaO (%); 2: CaO Calculation; 3: CaO Conversion to CaCO3; 4: TNV of Waste as CaCo3 (%); 5: CaCo3 Calculation
|  |  | 0 | 0 |  | 0
Field number | 1 | 2 | 3 | 4 | 5 | 6 | 7 | 8 | 9 | 10 | 11 | 12 | 13 | 14 | 15 | 16 | 17 | 18 | 19 | 20
Field Ref | 1 | 2 | 3 | 4 | 5 | 6 | 7 | Sweedes | 0 | 0 | 0 | 0 | 0 | 0 | 0 | 0 | 0 | 0 | 0 | 0
Soil Crop Type | Medium/Clay I Grass | Medium/Clay I Grass | Medium/Clay I Grass | Medium/Clay I Grass | Medium/Clay I Grass | Medium/Clay I Grass | Medium/Clay I Grass | Medium/Clay I Grass | #N/A | #N/A | #N/A | #N/A | #N/A | #N/A | #N/A | #N/A | #N/A | #N/A | #N/A | #N/A
Cropping pH | 6.2 | 6.2 | 6.2 | 6.2 | 6.2 | 6.2 | 6.2 | 6.2 | #N/A | #N/A | #N/A | #N/A | #N/A | #N/A | #N/A | #N/A | #N/A | #N/A | #N/A | #N/A
Field pH | 5.3 | 5.4 | 6 | 5.5 | 5.9 | 5.6 | 5 | 5.7 | 0 | 0 | 0 | 0 | 0 | 0 | 0 | 0 | 0 | 0 | 0 | 0
Soil pH | 6 | 6 | 6 | 6 | 6 | 6 | 6 | 6 | #N/A | #N/A | #N/A | #N/A | #N/A | #N/A | #N/A | #N/A | #N/A | #N/A | #N/A | #N/A
App rate | 0 | 0 | 0 | 0 | 0 | 0 | 0 | 0 | 0 | 0 | 0 | 0 | 0 | 0 | 0 | 0 | 0 | 0 | 0 | 0
Lime applied in waste t/ha | 0 | 0 | 0 | 0 | 0 | 0 | 0 | 0 | 0 | 0 | 0 | 0 | 0 | 0 | 0 | 0 | 0 | 0 | 0 | 0
Lime required to bring pH to target level t/a CaCo3 | 5.4 | 4.8 | 1.2 | 4.2 | 1.8 | 3.6 | 7.2 | 3 | #N/A | #N/A | #N/A | #N/A | #N/A | #N/A | #N/A | #N/A | #N/A | #N/A | #N/A | #N/A
Difference between applied and required | -5.4 | -4.8 | -1.2 | -4.2 | -1.8 | -3.6 | -7.2 | -3 | #N/A | #N/A | #N/A | #N/A | #N/A | #N/A | #N/A | #N/A | #N/A | #N/A | #N/A | #N/A
Over or Under Applying? | UNDER | UNDER | UNDER | UNDER | UNDER | UNDER | UNDER | UNDER | #N/A | #N/A | #N/A | #N/A | #N/A | #N/A | #N/A | #N/A | #N/A | #N/A | #N/A | #N/A
Note on P26: Na (Acceptable level 360kg/ha)
Note on Q26: SO3 excess in the soil is not proven to cause any crop or soil damage. If SO3 application exceeds 10 times the crop requirement in one season it would be sensible to ask for justification.

## Waste 6 (hidden)
PAN reference |  | PAN-032143 |  | Total spread area | 49.44 | Waste pH |  |  | Ammonium Nitrogen (mg/kg) | [13 empty] | Choose |  |  | Crop | P Offtake | K Offtake | Order | Lime pH requirement | Column1
Permit reference |  | EPR/GP3792SK |  | Waste type EWC |  | Conductivity µS/cm (limit 5000 µS/cm) |  |  | Total Nitrogen (% w/w) | [12 empty] | %w/w SAR | Sandy |  | Solid | Choose | 0 | 0 | 0 | 0 | 0
Operator |  | Byproduct Recovery Limited |  | Waste physical form |  | Fats & Oils (mg/kg) (limit 40,000 mg/kg or 4%) |  |  | Readily available nitrogen content % |  | #DIV/0! | [10 empty] | %w/w DM | Sandy Loam |  | Liquid | Grass Silage (25% DM) | 1.7 | 6 | 1 | 6.2 | Grass
Farm Address |  | Cae Gwyn, Cyffyliog, Ruthin, Denbighshire, LL15 2DP |  | Waste Ref/Name | [17 empty] | kg/t SAR | Medium/Clay |  | Sludge | Winter wheat- grain & straw | 7 | 10.5 | 2 | 6.7 | Arable
Assessed By |  | Bryan Burn | [19 empty] | kg/t DM | Organic |  | Sludge Cake | Winter wheat- grain only | 6.5 | 5.5 | 3 | 6.7 | Arable
[22 empty] | mg/kg SAR | Peat |  |  | Spring wheat/barley | 8.5 | 12 | 4 | 6.7 | Arable
Field number |  | 1 | 2 | 3 | 4 | 5 | 6 | 7 | 8 | 9 | 10 | 11 | 12 | 13 | 14 | 15 | 16 | 17 | 18 | 19 | 20 | mg/kg DM |  |  |  | Winter barley/triticale/rye | 8.5 | 10.5 | 5 | 6.7 | Arable
Field Ref |  | 1 | 2 | 3 | 4 | 5 | 6 | 7 | Sweedes | 0 | 0 | 0 | 0 | 0 | 0 | 0 | 0 | 0 | 0 | 0 | 0 |  |  | lime pH |  | Maize- Silage (30% DM) | 1.4 | 4.4 | 6 | 6.7 | Arable
SNS Index |  | m | m | m | m | m | m | m | m | 0 | 0 | 0 | 0 | 0 | 0 | 0 | 0 | 0 | 0 | 0 | 0 |  | Sandy I Grass | 4.5 |  | Fodder beet (roots only) | 0.7 | 4 | 7 | 6.7 | Arable
Field pH |  | 5.3 | 5.4 | 6 | 5.5 | 5.9 | 5.6 | 5 | 5.7 | 0 | 0 | 0 | 0 | 0 | 0 | 0 | 0 | 0 | 0 | 0 | 0 |  | Sandy Loam I Grass | 5 |  | Oats | 9 | 16.5 | 8 | 6.7 | Arable
Phosphorus Index |  | 0 | 0 | 0 | 1 | 1 | 0 | 1 | 0 | 0 | 0 | 0 | 0 | 0 | 0 | 0 | 0 | 0 | 0 | 0 | 0 |  | Medium/Clay I Grass | 6 |  | Oilseed rape- seed & straw | 15 | 17.5 | 9 | 7 | Arable
Potassium Index |  | 1 | 1 | 1 | 2 | 1 | 0 | 0 | 1 | 0 | 0 | 0 | 0 | 0 | 0 | 0 | 0 | 0 | 0 | 0 | 0 |  | Organic I Grass | 7.5 |  | Oilseed rape- seed only | 14 | 11 | 10 | 7 | Arable
Magnesium Index |  | 1 | 2 | 2 | 2 | 2 | 1 | 1 | 1 | 0 | 0 | 0 | 0 | 0 | 0 | 0 | 0 | 0 | 0 | 0 | 0 |  | Peat I Grass | 12 |  | Sugar beet- roots & tops | 1.9 | 7.5 | 11 | 6.7 | Arable
Benefiting Crop |  | Grass Silage (25% DM) | Grass Silage (25% DM) | Grass Silage (25% DM) | Grass Silage (25% DM) | Grass Silage (25% DM) | Grass Silage (25% DM) | Grass Silage (25% DM) | Grass Silage (25% DM) | 0 | 0 | 0 | 0 | 0 | 0 | 0 | 0 | 0 | 0 | 0 | 0 |  | Sandy I Arable | 6 |  | Sugar beet- roots only | 0.8 | 1.7 | 12 | 6.7 | Arable
Expected Yield |  | 12 | 12 | 12 | 12 | 23 | 23 | 23 | 12 | 0 | 0 | 0 | 0 | 0 | 0 | 0 | 0 | 0 | 0 | 0 | 0 |  | Sandy Loam I Arable | 7 |  | Wholecrop cereals | 1.8 | 5.4 | 13 | 6.7 | Arable
Soil Type |  | Medium/Clay | Medium/Clay | Medium/Clay | Medium/Clay | Medium/Clay | Medium/Clay | Medium/Clay | Medium/Clay | 0 | 0 | 0 | 0 | 0 | 0 | 0 | 0 | 0 | 0 | 0 | 0 |  | Medium/Clay I Arable | 8 |  | All other cereals- grain only | 8 | 5.5 | 14 | 6.7 | Arable
Phosphate Offtake |  | 20.4 | 20.4 | 20.4 | 20.4 | 39.1 | 39.1 | 39.1 | 20.4 | #N/A | #N/A | #N/A | #N/A | #N/A | #N/A | #N/A | #N/A | #N/A | #N/A | #N/A | #N/A |  | Organic I Arable | 10 |  | Fresh grass (15-20% DM) | 1.4 | 4.8 | 15 | 6.2 | Grass
Phosphate Addition |  | 0 | 0 | 0 | 0 | 0 | 0 | 0 | 0 | 0 | 0 | 0 | 0 | 0 | 0 | 0 | 0 | 0 | 0 | 0 | 0 |  | Peat I Arable | 16 |  | Hay (86% DM) | 5.9 | 18 | 16 | 6.2 | Grass
Phosphate Difference |  | -20.4 | -20.4 | -20.4 | -20.4 | -39.1 | -39.1 | -39.1 | -20.4 | #N/A | #N/A | #N/A | #N/A | #N/A | #N/A | #N/A | #N/A | #N/A | #N/A | #N/A | #N/A |  |  |  |  | Haylage (45% DM) | 3.2 | 10.5 | 17 | 6.2 | Grass
Phosphate Increase/decrease | [25 empty] | Grass Silage (30% DM) | 2.1 | 7.2 | 18 | 6.2 | Grass
Potash Offtake |  | 72 | 72 | 72 | 72 | 138 | 138 | 138 | 72 | #N/A | #N/A | #N/A | #N/A | #N/A | #N/A | #N/A | #N/A | #N/A | #N/A | #N/A | #N/A |  |  |  |  | Field beans | 11 | 12 | 19 | 6.7 | Arable
Potash Addition |  | 0 | 0 | 0 | 0 | 0 | 0 | 0 | 0 | 0 | 0 | 0 | 0 | 0 | 0 | 0 | 0 | 0 | 0 | 0 | 0 |  |  |  |  | Kale | 1.2 | 5 | 20 | 6.7 | Arable
Potash Difference |  | -72 | -72 | -72 | -72 | -138 | -138 | -138 | -72 | #N/A | #N/A | #N/A | #N/A | #N/A | #N/A | #N/A | #N/A | #N/A | #N/A | #N/A | #N/A |  |  |  |  | Peas- Dried | 9 | 10 | 21 | 6.7 | Arable
Potash Increase/decrease | [25 empty] | Peas- Vining | 1.5 | 3 | 22 | 6.7 | Arable
[26 empty] | Potatoes- tubers only | 1 | 5.8 | 23 | 6.7 | Arable
| Dry Matter | Total Nitrogen | Total Phosphorus (P) | Total Potassium (K) | Total Magnesium (Mg) | Total Copper | Total Zinc | Total Lead | Total Cadmium | Total Mercury | Total Nickel | Total Chromium | Total Aluminium | Total Iron | Total Na (Sodium) | Total Sulphur (S) | Total Selenium | Total Arsenic | Total Mo | Total Fluoride | [5 empty] | Swedes- roots only | 0.7 | 2.4 | 24 | 6.7 | Arable
%
Field Ref | Application Rate | Nitrogen Addition | Phosphate Addition | Potash Addition | Mg Oxide Addition | Copper Addition | Zinc Addition | Lead Addition | Cadmium Addition | Mercury Addition | Nickel Addition | Chromium Addition | Aluminium Addition | Iron Addition | Sodium Addition | SO3 Addition kg/ha | Selenium Addition | Arsenic Addition | Molybdenum Addition | Fluoride Addition
| tonnes/ha | kg/ha | P2O5 kg/ha | K2O kg/ha | MgO kg/ha | kg/ha | kg/ha | kg/ha | kg/ha | kg/ha | kg/ha | kg/ha | kg/ha | kg/ha | kg/ha | kg/ha | kg/ha | kg/ha | kg/ha | kg/ha
1 |  | 0 | 0 | 0 | 0 | 0 | 0 | 0 | 0 | 0 | 0 | 0 | 0 | 0 | 0 | 0 | 0 | 0 | 0 | 0
2 |  | 0 | 0 | 0 | 0 | 0 | 0 | 0 | 0 | 0 | 0 | 0 | 0 | 0 | 0 | 0 | 0 | 0 | 0 | 0
3 |  | 0 | 0 | 0 | 0 | 0 | 0 | 0 | 0 | 0 | 0 | 0 | 0 | 0 | 0 | 0 | 0 | 0 | 0 | 0
4 |  | 0 | 0 | 0 | 0 | 0 | 0 | 0 | 0 | 0 | 0 | 0 | 0 | 0 | 0 | 0 | 0 | 0 | 0 | 0
5 |  | 0 | 0 | 0 | 0 | 0 | 0 | 0 | 0 | 0 | 0 | 0 | 0 | 0 | 0 | 0 | 0 | 0 | 0 | 0
6 |  | 0 | 0 | 0 | 0 | 0 | 0 | 0 | 0 | 0 | 0 | 0 | 0 | 0 | 0 | 0 | 0 | 0 | 0 | 0
7 |  | 0 | 0 | 0 | 0 | 0 | 0 | 0 | 0 | 0 | 0 | 0 | 0 | 0 | 0 | 0 | 0 | 0 | 0 | 0
Sweedes |  | 0 | 0 | 0 | 0 | 0 | 0 | 0 | 0 | 0 | 0 | 0 | 0 | 0 | 0 | 0 | 0 | 0 | 0 | 0
0 |  | 0 | 0 | 0 | 0 | 0 | 0 | 0 | 0 | 0 | 0 | 0 | 0 | 0 | 0 | 0 | 0 | 0 | 0 | 0
0 |  | 0 | 0 | 0 | 0 | 0 | 0 | 0 | 0 | 0 | 0 | 0 | 0 | 0 | 0 | 0 | 0 | 0 | 0 | 0
0 |  | 0 | 0 | 0 | 0 | 0 | 0 | 0 | 0 | 0 | 0 | 0 | 0 | 0 | 0 | 0 | 0 | 0 | 0 | 0
0 |  | 0 | 0 | 0 | 0 | 0 | 0 | 0 | 0 | 0 | 0 | 0 | 0 | 0 | 0 | 0 | 0 | 0 | 0 | 0
0 |  | 0 | 0 | 0 | 0 | 0 | 0 | 0 | 0 | 0 | 0 | 0 | 0 | 0 | 0 | 0 | 0 | 0 | 0 | 0
0 |  | 0 | 0 | 0 | 0 | 0 | 0 | 0 | 0 | 0 | 0 | 0 | 0 | 0 | 0 | 0 | 0 | 0 | 0 | 0
0 |  | 0 | 0 | 0 | 0 | 0 | 0 | 0 | 0 | 0 | 0 | 0 | 0 | 0 | 0 | 0 | 0 | 0 | 0 | 0
0 |  | 0 | 0 | 0 | 0 | 0 | 0 | 0 | 0 | 0 | 0 | 0 | 0 | 0 | 0 | 0 | 0 | 0 | 0 | 0
0 |  | 0 | 0 | 0 | 0 | 0 | 0 | 0 | 0 | 0 | 0 | 0 | 0 | 0 | 0 | 0 | 0 | 0 | 0 | 0
0 |  | 0 | 0 | 0 | 0 | 0 | 0 | 0 | 0 | 0 | 0 | 0 | 0 | 0 | 0 | 0 | 0 | 0 | 0 | 0
0 |  | 0 | 0 | 0 | 0 | 0 | 0 | 0 | 0 | 0 | 0 | 0 | 0 | 0 | 0 | 0 | 0 | 0 | 0 | 0
0 |  | 0 | 0 | 0 | 0 | 0 | 0 | 0 | 0 | 0 | 0 | 0 | 0 | 0 | 0 | 0 | 0 | 0 | 0 | 0
LIMIT | 250 | 250 | Crop Requirement | Crop Requirement | Crop Requirement | 7.5 | 15 | 15 | 0.15 | 0.1 | 3 | 15 | TBC | TBC | 360 | Crop requirement x10 | 0.15 | 0.7 | 0.2 | 20
Lime Calculation
| Dry Matter (if SAR use 100%) | 1: TNV of Waste as CaO (%); 2: CaO Calculation; 3: CaO Conversion to CaCO3; 4: TNV of Waste as CaCo3 (%); 5: CaCo3 Calculation
|  |  | 0 | 0 |  | 0
Field number | 1 | 2 | 3 | 4 | 5 | 6 | 7 | 8 | 9 | 10 | 11 | 12 | 13 | 14 | 15 | 16 | 17 | 18 | 19 | 20
Field Ref | 1 | 2 | 3 | 4 | 5 | 6 | 7 | Sweedes | 0 | 0 | 0 | 0 | 0 | 0 | 0 | 0 | 0 | 0 | 0 | 0
Soil Crop Type | Medium/Clay I Grass | Medium/Clay I Grass | Medium/Clay I Grass | Medium/Clay I Grass | Medium/Clay I Grass | Medium/Clay I Grass | Medium/Clay I Grass | Medium/Clay I Grass | #N/A | #N/A | #N/A | #N/A | #N/A | #N/A | #N/A | #N/A | #N/A | #N/A | #N/A | #N/A
Cropping pH | 6.2 | 6.2 | 6.2 | 6.2 | 6.2 | 6.2 | 6.2 | 6.2 | #N/A | #N/A | #N/A | #N/A | #N/A | #N/A | #N/A | #N/A | #N/A | #N/A | #N/A | #N/A
Field pH | 5.3 | 5.4 | 6 | 5.5 | 5.9 | 5.6 | 5 | 5.7 | 0 | 0 | 0 | 0 | 0 | 0 | 0 | 0 | 0 | 0 | 0 | 0
Soil pH | 6 | 6 | 6 | 6 | 6 | 6 | 6 | 6 | #N/A | #N/A | #N/A | #N/A | #N/A | #N/A | #N/A | #N/A | #N/A | #N/A | #N/A | #N/A
App rate | 0 | 0 | 0 | 0 | 0 | 0 | 0 | 0 | 0 | 0 | 0 | 0 | 0 | 0 | 0 | 0 | 0 | 0 | 0 | 0
Lime applied in waste t/ha | 0 | 0 | 0 | 0 | 0 | 0 | 0 | 0 | 0 | 0 | 0 | 0 | 0 | 0 | 0 | 0 | 0 | 0 | 0 | 0
Lime required to bring pH to target level t/a CaCo3 | 5.4 | 4.8 | 1.2 | 4.2 | 1.8 | 3.6 | 7.2 | 3 | #N/A | #N/A | #N/A | #N/A | #N/A | #N/A | #N/A | #N/A | #N/A | #N/A | #N/A | #N/A
Difference between applied and required | -5.4 | -4.8 | -1.2 | -4.2 | -1.8 | -3.6 | -7.2 | -3 | #N/A | #N/A | #N/A | #N/A | #N/A | #N/A | #N/A | #N/A | #N/A | #N/A | #N/A | #N/A
Over or Under Applying? | UNDER | UNDER | UNDER | UNDER | UNDER | UNDER | UNDER | UNDER | #N/A | #N/A | #N/A | #N/A | #N/A | #N/A | #N/A | #N/A | #N/A | #N/A | #N/A | #N/A
Note on P26: Na (Acceptable level 360kg/ha)
Note on Q26: SO3 excess in the soil is not proven to cause any crop or soil damage. If SO3 application exceeds 10 times the crop requirement in one season it would be sensible to ask for justification.

## Waste 7 (hidden)
PAN reference |  | PAN-032143 |  | Total spread area | 49.44 | Waste pH |  |  | Ammonium Nitrogen (mg/kg) | [13 empty] | Choose |  |  | Crop | P Offtake | K Offtake | Order | Lime pH requirement | Column1
Permit reference |  | EPR/GP3792SK |  | Waste type EWC |  | Conductivity µS/cm (limit 5000 µS/cm) |  |  | Total Nitrogen (% w/w) | [12 empty] | %w/w SAR | Sandy |  | Solid | Choose | 0 | 0 | 0 | 0 | 0
Operator |  | Byproduct Recovery Limited |  | Waste physical form |  | Fats & Oils (mg/kg) (limit 40,000 mg/kg or 4%) |  |  | Readily available nitrogen content % |  | #DIV/0! | [10 empty] | %w/w DM | Sandy Loam |  | Liquid | Grass Silage (25% DM) | 1.7 | 6 | 1 | 6.2 | Grass
Farm Address |  | Cae Gwyn, Cyffyliog, Ruthin, Denbighshire, LL15 2DP |  | Waste Ref/Name | [17 empty] | kg/t SAR | Medium/Clay |  | Sludge | Winter wheat- grain & straw | 7 | 10.5 | 2 | 6.7 | Arable
Assessed By |  | Bryan Burn | [19 empty] | kg/t DM | Organic |  | Sludge Cake | Winter wheat- grain only | 6.5 | 5.5 | 3 | 6.7 | Arable
[22 empty] | mg/kg SAR | Peat |  |  | Spring wheat/barley | 8.5 | 12 | 4 | 6.7 | Arable
Field number |  | 1 | 2 | 3 | 4 | 5 | 6 | 7 | 8 | 9 | 10 | 11 | 12 | 13 | 14 | 15 | 16 | 17 | 18 | 19 | 20 | mg/kg DM |  |  |  | Winter barley/triticale/rye | 8.5 | 10.5 | 5 | 6.7 | Arable
Field Ref |  | 1 | 2 | 3 | 4 | 5 | 6 | 7 | Sweedes | 0 | 0 | 0 | 0 | 0 | 0 | 0 | 0 | 0 | 0 | 0 | 0 |  |  | lime pH |  | Maize- Silage (30% DM) | 1.4 | 4.4 | 6 | 6.7 | Arable
SNS Index |  | m | m | m | m | m | m | m | m | 0 | 0 | 0 | 0 | 0 | 0 | 0 | 0 | 0 | 0 | 0 | 0 |  | Sandy I Grass | 4.5 |  | Fodder beet (roots only) | 0.7 | 4 | 7 | 6.7 | Arable
Field pH |  | 5.3 | 5.4 | 6 | 5.5 | 5.9 | 5.6 | 5 | 5.7 | 0 | 0 | 0 | 0 | 0 | 0 | 0 | 0 | 0 | 0 | 0 | 0 |  | Sandy Loam I Grass | 5 |  | Oats | 9 | 16.5 | 8 | 6.7 | Arable
Phosphorus Index |  | 0 | 0 | 0 | 1 | 1 | 0 | 1 | 0 | 0 | 0 | 0 | 0 | 0 | 0 | 0 | 0 | 0 | 0 | 0 | 0 |  | Medium/Clay I Grass | 6 |  | Oilseed rape- seed & straw | 15 | 17.5 | 9 | 7 | Arable
Potassium Index |  | 1 | 1 | 1 | 2 | 1 | 0 | 0 | 1 | 0 | 0 | 0 | 0 | 0 | 0 | 0 | 0 | 0 | 0 | 0 | 0 |  | Organic I Grass | 7.5 |  | Oilseed rape- seed only | 14 | 11 | 10 | 7 | Arable
Magnesium Index |  | 1 | 2 | 2 | 2 | 2 | 1 | 1 | 1 | 0 | 0 | 0 | 0 | 0 | 0 | 0 | 0 | 0 | 0 | 0 | 0 |  | Peat I Grass | 12 |  | Sugar beet- roots & tops | 1.9 | 7.5 | 11 | 6.7 | Arable
Benefiting Crop |  | Grass Silage (25% DM) | Grass Silage (25% DM) | Grass Silage (25% DM) | Grass Silage (25% DM) | Grass Silage (25% DM) | Grass Silage (25% DM) | Grass Silage (25% DM) | Grass Silage (25% DM) | 0 | 0 | 0 | 0 | 0 | 0 | 0 | 0 | 0 | 0 | 0 | 0 |  | Sandy I Arable | 6 |  | Sugar beet- roots only | 0.8 | 1.7 | 12 | 6.7 | Arable
Expected Yield |  | 12 | 12 | 12 | 12 | 23 | 23 | 23 | 12 | 0 | 0 | 0 | 0 | 0 | 0 | 0 | 0 | 0 | 0 | 0 | 0 |  | Sandy Loam I Arable | 7 |  | Wholecrop cereals | 1.8 | 5.4 | 13 | 6.7 | Arable
Soil Type |  | Medium/Clay | Medium/Clay | Medium/Clay | Medium/Clay | Medium/Clay | Medium/Clay | Medium/Clay | Medium/Clay | 0 | 0 | 0 | 0 | 0 | 0 | 0 | 0 | 0 | 0 | 0 | 0 |  | Medium/Clay I Arable | 8 |  | All other cereals- grain only | 8 | 5.5 | 14 | 6.7 | Arable
Phosphate Offtake |  | 20.4 | 20.4 | 20.4 | 20.4 | 39.1 | 39.1 | 39.1 | 20.4 | #N/A | #N/A | #N/A | #N/A | #N/A | #N/A | #N/A | #N/A | #N/A | #N/A | #N/A | #N/A |  | Organic I Arable | 10 |  | Fresh grass (15-20% DM) | 1.4 | 4.8 | 15 | 6.2 | Grass
Phosphate Addition |  | 0 | 0 | 0 | 0 | 0 | 0 | 0 | 0 | 0 | 0 | 0 | 0 | 0 | 0 | 0 | 0 | 0 | 0 | 0 | 0 |  | Peat I Arable | 16 |  | Hay (86% DM) | 5.9 | 18 | 16 | 6.2 | Grass
Phosphate Difference |  | -20.4 | -20.4 | -20.4 | -20.4 | -39.1 | -39.1 | -39.1 | -20.4 | #N/A | #N/A | #N/A | #N/A | #N/A | #N/A | #N/A | #N/A | #N/A | #N/A | #N/A | #N/A |  |  |  |  | Haylage (45% DM) | 3.2 | 10.5 | 17 | 6.2 | Grass
Phosphate Increase/decrease | [25 empty] | Grass Silage (30% DM) | 2.1 | 7.2 | 18 | 6.2 | Grass
Potash Offtake |  | 72 | 72 | 72 | 72 | 138 | 138 | 138 | 72 | #N/A | #N/A | #N/A | #N/A | #N/A | #N/A | #N/A | #N/A | #N/A | #N/A | #N/A | #N/A |  |  |  |  | Field beans | 11 | 12 | 19 | 6.7 | Arable
Potash Addition |  | 0 | 0 | 0 | 0 | 0 | 0 | 0 | 0 | 0 | 0 | 0 | 0 | 0 | 0 | 0 | 0 | 0 | 0 | 0 | 0 |  |  |  |  | Kale | 1.2 | 5 | 20 | 6.7 | Arable
Potash Difference |  | -72 | -72 | -72 | -72 | -138 | -138 | -138 | -72 | #N/A | #N/A | #N/A | #N/A | #N/A | #N/A | #N/A | #N/A | #N/A | #N/A | #N/A | #N/A |  |  |  |  | Peas- Dried | 9 | 10 | 21 | 6.7 | Arable
Potash Increase/decrease | [25 empty] | Peas- Vining | 1.5 | 3 | 22 | 6.7 | Arable
[26 empty] | Potatoes- tubers only | 1 | 5.8 | 23 | 6.7 | Arable
| Dry Matter | Total Nitrogen | Total Phosphorus (P) | Total Potassium (K) | Total Magnesium (Mg) | Total Copper | Total Zinc | Total Lead | Total Cadmium | Total Mercury | Total Nickel | Total Chromium | Total Aluminium | Total Iron | Total Na (Sodium) | Total Sulphur (S) | Total Selenium | Total Arsenic | Total Mo | Total Fluoride | [5 empty] | Swedes- roots only | 0.7 | 2.4 | 24 | 6.7 | Arable
%
Field Ref | Application Rate | Nitrogen Addition | Phosphate Addition | Potash Addition | Mg Oxide Addition | Copper Addition | Zinc Addition | Lead Addition | Cadmium Addition | Mercury Addition | Nickel Addition | Chromium Addition | Aluminium Addition | Iron Addition | Sodium Addition | SO3 Addition kg/ha | Selenium Addition | Arsenic Addition | Molybdenum Addition | Fluoride Addition
| tonnes/ha | kg/ha | P2O5 kg/ha | K2O kg/ha | MgO kg/ha | kg/ha | kg/ha | kg/ha | kg/ha | kg/ha | kg/ha | kg/ha | kg/ha | kg/ha | kg/ha | kg/ha | kg/ha | kg/ha | kg/ha | kg/ha
1 |  | 0 | 0 | 0 | 0 | 0 | 0 | 0 | 0 | 0 | 0 | 0 | 0 | 0 | 0 | 0 | 0 | 0 | 0 | 0
2 |  | 0 | 0 | 0 | 0 | 0 | 0 | 0 | 0 | 0 | 0 | 0 | 0 | 0 | 0 | 0 | 0 | 0 | 0 | 0
3 |  | 0 | 0 | 0 | 0 | 0 | 0 | 0 | 0 | 0 | 0 | 0 | 0 | 0 | 0 | 0 | 0 | 0 | 0 | 0
4 |  | 0 | 0 | 0 | 0 | 0 | 0 | 0 | 0 | 0 | 0 | 0 | 0 | 0 | 0 | 0 | 0 | 0 | 0 | 0
5 |  | 0 | 0 | 0 | 0 | 0 | 0 | 0 | 0 | 0 | 0 | 0 | 0 | 0 | 0 | 0 | 0 | 0 | 0 | 0
6 |  | 0 | 0 | 0 | 0 | 0 | 0 | 0 | 0 | 0 | 0 | 0 | 0 | 0 | 0 | 0 | 0 | 0 | 0 | 0
7 |  | 0 | 0 | 0 | 0 | 0 | 0 | 0 | 0 | 0 | 0 | 0 | 0 | 0 | 0 | 0 | 0 | 0 | 0 | 0
Sweedes |  | 0 | 0 | 0 | 0 | 0 | 0 | 0 | 0 | 0 | 0 | 0 | 0 | 0 | 0 | 0 | 0 | 0 | 0 | 0
0 |  | 0 | 0 | 0 | 0 | 0 | 0 | 0 | 0 | 0 | 0 | 0 | 0 | 0 | 0 | 0 | 0 | 0 | 0 | 0
0 |  | 0 | 0 | 0 | 0 | 0 | 0 | 0 | 0 | 0 | 0 | 0 | 0 | 0 | 0 | 0 | 0 | 0 | 0 | 0
0 |  | 0 | 0 | 0 | 0 | 0 | 0 | 0 | 0 | 0 | 0 | 0 | 0 | 0 | 0 | 0 | 0 | 0 | 0 | 0
0 |  | 0 | 0 | 0 | 0 | 0 | 0 | 0 | 0 | 0 | 0 | 0 | 0 | 0 | 0 | 0 | 0 | 0 | 0 | 0
0 |  | 0 | 0 | 0 | 0 | 0 | 0 | 0 | 0 | 0 | 0 | 0 | 0 | 0 | 0 | 0 | 0 | 0 | 0 | 0
0 |  | 0 | 0 | 0 | 0 | 0 | 0 | 0 | 0 | 0 | 0 | 0 | 0 | 0 | 0 | 0 | 0 | 0 | 0 | 0
0 |  | 0 | 0 | 0 | 0 | 0 | 0 | 0 | 0 | 0 | 0 | 0 | 0 | 0 | 0 | 0 | 0 | 0 | 0 | 0
0 |  | 0 | 0 | 0 | 0 | 0 | 0 | 0 | 0 | 0 | 0 | 0 | 0 | 0 | 0 | 0 | 0 | 0 | 0 | 0
0 |  | 0 | 0 | 0 | 0 | 0 | 0 | 0 | 0 | 0 | 0 | 0 | 0 | 0 | 0 | 0 | 0 | 0 | 0 | 0
0 |  | 0 | 0 | 0 | 0 | 0 | 0 | 0 | 0 | 0 | 0 | 0 | 0 | 0 | 0 | 0 | 0 | 0 | 0 | 0
0 |  | 0 | 0 | 0 | 0 | 0 | 0 | 0 | 0 | 0 | 0 | 0 | 0 | 0 | 0 | 0 | 0 | 0 | 0 | 0
0 |  | 0 | 0 | 0 | 0 | 0 | 0 | 0 | 0 | 0 | 0 | 0 | 0 | 0 | 0 | 0 | 0 | 0 | 0 | 0
LIMIT | 250 | 250 | Crop Requirement | Crop Requirement | Crop Requirement | 7.5 | 15 | 15 | 0.15 | 0.1 | 3 | 15 | TBC | TBC | 360 | Crop requirement x10 | 0.15 | 0.7 | 0.2 | 20
Lime Calculation
| Dry Matter (if SAR use 100%) | 1: TNV of Waste as CaO (%); 2: CaO Calculation; 3: CaO Conversion to CaCO3; 4: TNV of Waste as CaCo3 (%); 5: CaCo3 Calculation
|  |  | 0 | 0 |  | 0
Field number | 1 | 2 | 3 | 4 | 5 | 6 | 7 | 8 | 9 | 10 | 11 | 12 | 13 | 14 | 15 | 16 | 17 | 18 | 19 | 20
Field Ref | 1 | 2 | 3 | 4 | 5 | 6 | 7 | Sweedes | 0 | 0 | 0 | 0 | 0 | 0 | 0 | 0 | 0 | 0 | 0 | 0
Soil Crop Type | Medium/Clay I Grass | Medium/Clay I Grass | Medium/Clay I Grass | Medium/Clay I Grass | Medium/Clay I Grass | Medium/Clay I Grass | Medium/Clay I Grass | Medium/Clay I Grass | #N/A | #N/A | #N/A | #N/A | #N/A | #N/A | #N/A | #N/A | #N/A | #N/A | #N/A | #N/A
Cropping pH | 6.2 | 6.2 | 6.2 | 6.2 | 6.2 | 6.2 | 6.2 | 6.2 | #N/A | #N/A | #N/A | #N/A | #N/A | #N/A | #N/A | #N/A | #N/A | #N/A | #N/A | #N/A
Field pH | 5.3 | 5.4 | 6 | 5.5 | 5.9 | 5.6 | 5 | 5.7 | 0 | 0 | 0 | 0 | 0 | 0 | 0 | 0 | 0 | 0 | 0 | 0
Soil pH | 6 | 6 | 6 | 6 | 6 | 6 | 6 | 6 | #N/A | #N/A | #N/A | #N/A | #N/A | #N/A | #N/A | #N/A | #N/A | #N/A | #N/A | #N/A
App rate | 0 | 0 | 0 | 0 | 0 | 0 | 0 | 0 | 0 | 0 | 0 | 0 | 0 | 0 | 0 | 0 | 0 | 0 | 0 | 0
Lime applied in waste t/ha | 0 | 0 | 0 | 0 | 0 | 0 | 0 | 0 | 0 | 0 | 0 | 0 | 0 | 0 | 0 | 0 | 0 | 0 | 0 | 0
Lime required to bring pH to target level t/a CaCo3 | 5.4 | 4.8 | 1.2 | 4.2 | 1.8 | 3.6 | 7.2 | 3 | #N/A | #N/A | #N/A | #N/A | #N/A | #N/A | #N/A | #N/A | #N/A | #N/A | #N/A | #N/A
Difference between applied and required | -5.4 | -4.8 | -1.2 | -4.2 | -1.8 | -3.6 | -7.2 | -3 | #N/A | #N/A | #N/A | #N/A | #N/A | #N/A | #N/A | #N/A | #N/A | #N/A | #N/A | #N/A
Over or Under Applying? | UNDER | UNDER | UNDER | UNDER | UNDER | UNDER | UNDER | UNDER | #N/A | #N/A | #N/A | #N/A | #N/A | #N/A | #N/A | #N/A | #N/A | #N/A | #N/A | #N/A
Note on P26: Na (Acceptable level 360kg/ha)
Note on Q26: SO3 excess in the soil is not proven to cause any crop or soil damage. If SO3 application exceeds 10 times the crop requirement in one season it would be sensible to ask for justification.

## Waste 8 (hidden)
PAN reference |  | PAN-032143 |  | Total spread area | 49.44 | Waste pH |  |  | Ammonium Nitrogen (mg/kg) | [13 empty] | Choose |  |  | Crop | P Offtake | K Offtake | Order | Lime pH requirement | Column1
Permit reference |  | EPR/GP3792SK |  | Waste type EWC |  | Conductivity µS/cm (limit 5000 µS/cm) |  |  | Total Nitrogen (% w/w) | [12 empty] | %w/w SAR | Sandy |  | Solid | Choose | 0 | 0 | 0 | 0 | 0
Operator |  | Byproduct Recovery Limited |  | Waste physical form |  | Fats & Oils (mg/kg) (limit 40,000 mg/kg or 4%) |  |  | Readily available nitrogen content % |  | #DIV/0! | [10 empty] | %w/w DM | Sandy Loam |  | Liquid | Grass Silage (25% DM) | 1.7 | 6 | 1 | 6.2 | Grass
Farm Address |  | Cae Gwyn, Cyffyliog, Ruthin, Denbighshire, LL15 2DP |  | Waste Ref/Name | [17 empty] | kg/t SAR | Medium/Clay |  | Sludge | Winter wheat- grain & straw | 7 | 10.5 | 2 | 6.7 | Arable
Assessed By |  | Bryan Burn | [19 empty] | kg/t DM | Organic |  | Sludge Cake | Winter wheat- grain only | 6.5 | 5.5 | 3 | 6.7 | Arable
[22 empty] | mg/kg SAR | Peat |  |  | Spring wheat/barley | 8.5 | 12 | 4 | 6.7 | Arable
Field number |  | 1 | 2 | 3 | 4 | 5 | 6 | 7 | 8 | 9 | 10 | 11 | 12 | 13 | 14 | 15 | 16 | 17 | 18 | 19 | 20 | mg/kg DM |  |  |  | Winter barley/triticale/rye | 8.5 | 10.5 | 5 | 6.7 | Arable
Field Ref |  | 1 | 2 | 3 | 4 | 5 | 6 | 7 | Sweedes | 0 | 0 | 0 | 0 | 0 | 0 | 0 | 0 | 0 | 0 | 0 | 0 |  |  | lime pH |  | Maize- Silage (30% DM) | 1.4 | 4.4 | 6 | 6.7 | Arable
SNS Index |  | m | m | m | m | m | m | m | m | 0 | 0 | 0 | 0 | 0 | 0 | 0 | 0 | 0 | 0 | 0 | 0 |  | Sandy I Grass | 4.5 |  | Fodder beet (roots only) | 0.7 | 4 | 7 | 6.7 | Arable
Field pH |  | 5.3 | 5.4 | 6 | 5.5 | 5.9 | 5.6 | 5 | 5.7 | 0 | 0 | 0 | 0 | 0 | 0 | 0 | 0 | 0 | 0 | 0 | 0 |  | Sandy Loam I Grass | 5 |  | Oats | 9 | 16.5 | 8 | 6.7 | Arable
Phosphorus Index |  | 0 | 0 | 0 | 1 | 1 | 0 | 1 | 0 | 0 | 0 | 0 | 0 | 0 | 0 | 0 | 0 | 0 | 0 | 0 | 0 |  | Medium/Clay I Grass | 6 |  | Oilseed rape- seed & straw | 15 | 17.5 | 9 | 7 | Arable
Potassium Index |  | 1 | 1 | 1 | 2 | 1 | 0 | 0 | 1 | 0 | 0 | 0 | 0 | 0 | 0 | 0 | 0 | 0 | 0 | 0 | 0 |  | Organic I Grass | 7.5 |  | Oilseed rape- seed only | 14 | 11 | 10 | 7 | Arable
Magnesium Index |  | 1 | 2 | 2 | 2 | 2 | 1 | 1 | 1 | 0 | 0 | 0 | 0 | 0 | 0 | 0 | 0 | 0 | 0 | 0 | 0 |  | Peat I Grass | 12 |  | Sugar beet- roots & tops | 1.9 | 7.5 | 11 | 6.7 | Arable
Benefiting Crop |  | Grass Silage (25% DM) | Grass Silage (25% DM) | Grass Silage (25% DM) | Grass Silage (25% DM) | Grass Silage (25% DM) | Grass Silage (25% DM) | Grass Silage (25% DM) | Grass Silage (25% DM) | 0 | 0 | 0 | 0 | 0 | 0 | 0 | 0 | 0 | 0 | 0 | 0 |  | Sandy I Arable | 6 |  | Sugar beet- roots only | 0.8 | 1.7 | 12 | 6.7 | Arable
Expected Yield |  | 12 | 12 | 12 | 12 | 23 | 23 | 23 | 12 | 0 | 0 | 0 | 0 | 0 | 0 | 0 | 0 | 0 | 0 | 0 | 0 |  | Sandy Loam I Arable | 7 |  | Wholecrop cereals | 1.8 | 5.4 | 13 | 6.7 | Arable
Soil Type |  | Medium/Clay | Medium/Clay | Medium/Clay | Medium/Clay | Medium/Clay | Medium/Clay | Medium/Clay | Medium/Clay | 0 | 0 | 0 | 0 | 0 | 0 | 0 | 0 | 0 | 0 | 0 | 0 |  | Medium/Clay I Arable | 8 |  | All other cereals- grain only | 8 | 5.5 | 14 | 6.7 | Arable
Phosphate Offtake |  | 20.4 | 20.4 | 20.4 | 20.4 | 39.1 | 39.1 | 39.1 | 20.4 | #N/A | #N/A | #N/A | #N/A | #N/A | #N/A | #N/A | #N/A | #N/A | #N/A | #N/A | #N/A |  | Organic I Arable | 10 |  | Fresh grass (15-20% DM) | 1.4 | 4.8 | 15 | 6.2 | Grass
Phosphate Addition |  | 0 | 0 | 0 | 0 | 0 | 0 | 0 | 0 | 0 | 0 | 0 | 0 | 0 | 0 | 0 | 0 | 0 | 0 | 0 | 0 |  | Peat I Arable | 16 |  | Hay (86% DM) | 5.9 | 18 | 16 | 6.2 | Grass
Phosphate Difference |  | -20.4 | -20.4 | -20.4 | -20.4 | -39.1 | -39.1 | -39.1 | -20.4 | #N/A | #N/A | #N/A | #N/A | #N/A | #N/A | #N/A | #N/A | #N/A | #N/A | #N/A | #N/A |  |  |  |  | Haylage (45% DM) | 3.2 | 10.5 | 17 | 6.2 | Grass
Phosphate Increase/decrease | [25 empty] | Grass Silage (30% DM) | 2.1 | 7.2 | 18 | 6.2 | Grass
Potash Offtake |  | 72 | 72 | 72 | 72 | 138 | 138 | 138 | 72 | #N/A | #N/A | #N/A | #N/A | #N/A | #N/A | #N/A | #N/A | #N/A | #N/A | #N/A | #N/A |  |  |  |  | Field beans | 11 | 12 | 19 | 6.7 | Arable
Potash Addition |  | 0 | 0 | 0 | 0 | 0 | 0 | 0 | 0 | 0 | 0 | 0 | 0 | 0 | 0 | 0 | 0 | 0 | 0 | 0 | 0 |  |  |  |  | Kale | 1.2 | 5 | 20 | 6.7 | Arable
Potash Difference |  | -72 | -72 | -72 | -72 | -138 | -138 | -138 | -72 | #N/A | #N/A | #N/A | #N/A | #N/A | #N/A | #N/A | #N/A | #N/A | #N/A | #N/A | #N/A |  |  |  |  | Peas- Dried | 9 | 10 | 21 | 6.7 | Arable
Potash Increase/decrease | [25 empty] | Peas- Vining | 1.5 | 3 | 22 | 6.7 | Arable
[26 empty] | Potatoes- tubers only | 1 | 5.8 | 23 | 6.7 | Arable
| Dry Matter | Total Nitrogen | Total Phosphorus (P) | Total Potassium (K) | Total Magnesium (Mg) | Total Copper | Total Zinc | Total Lead | Total Cadmium | Total Mercury | Total Nickel | Total Chromium | Total Aluminium | Total Iron | Total Na (Sodium) | Total Sulphur (S) | Total Selenium | Total Arsenic | Total Mo | Total Fluoride | [5 empty] | Swedes- roots only | 0.7 | 2.4 | 24 | 6.7 | Arable
%
Field Ref | Application Rate | Nitrogen Addition | Phosphate Addition | Potash Addition | Mg Oxide Addition | Copper Addition | Zinc Addition | Lead Addition | Cadmium Addition | Mercury Addition | Nickel Addition | Chromium Addition | Aluminium Addition | Iron Addition | Sodium Addition | SO3 Addition kg/ha | Selenium Addition | Arsenic Addition | Molybdenum Addition | Fluoride Addition
| tonnes/ha | kg/ha | P2O5 kg/ha | K2O kg/ha | MgO kg/ha | kg/ha | kg/ha | kg/ha | kg/ha | kg/ha | kg/ha | kg/ha | kg/ha | kg/ha | kg/ha | kg/ha | kg/ha | kg/ha | kg/ha | kg/ha
1 |  | 0 | 0 | 0 | 0 | 0 | 0 | 0 | 0 | 0 | 0 | 0 | 0 | 0 | 0 | 0 | 0 | 0 | 0 | 0
2 |  | 0 | 0 | 0 | 0 | 0 | 0 | 0 | 0 | 0 | 0 | 0 | 0 | 0 | 0 | 0 | 0 | 0 | 0 | 0
3 |  | 0 | 0 | 0 | 0 | 0 | 0 | 0 | 0 | 0 | 0 | 0 | 0 | 0 | 0 | 0 | 0 | 0 | 0 | 0
4 |  | 0 | 0 | 0 | 0 | 0 | 0 | 0 | 0 | 0 | 0 | 0 | 0 | 0 | 0 | 0 | 0 | 0 | 0 | 0
5 |  | 0 | 0 | 0 | 0 | 0 | 0 | 0 | 0 | 0 | 0 | 0 | 0 | 0 | 0 | 0 | 0 | 0 | 0 | 0
6 |  | 0 | 0 | 0 | 0 | 0 | 0 | 0 | 0 | 0 | 0 | 0 | 0 | 0 | 0 | 0 | 0 | 0 | 0 | 0
7 |  | 0 | 0 | 0 | 0 | 0 | 0 | 0 | 0 | 0 | 0 | 0 | 0 | 0 | 0 | 0 | 0 | 0 | 0 | 0
Sweedes |  | 0 | 0 | 0 | 0 | 0 | 0 | 0 | 0 | 0 | 0 | 0 | 0 | 0 | 0 | 0 | 0 | 0 | 0 | 0
0 |  | 0 | 0 | 0 | 0 | 0 | 0 | 0 | 0 | 0 | 0 | 0 | 0 | 0 | 0 | 0 | 0 | 0 | 0 | 0
0 |  | 0 | 0 | 0 | 0 | 0 | 0 | 0 | 0 | 0 | 0 | 0 | 0 | 0 | 0 | 0 | 0 | 0 | 0 | 0
0 |  | 0 | 0 | 0 | 0 | 0 | 0 | 0 | 0 | 0 | 0 | 0 | 0 | 0 | 0 | 0 | 0 | 0 | 0 | 0
0 |  | 0 | 0 | 0 | 0 | 0 | 0 | 0 | 0 | 0 | 0 | 0 | 0 | 0 | 0 | 0 | 0 | 0 | 0 | 0
0 |  | 0 | 0 | 0 | 0 | 0 | 0 | 0 | 0 | 0 | 0 | 0 | 0 | 0 | 0 | 0 | 0 | 0 | 0 | 0
0 |  | 0 | 0 | 0 | 0 | 0 | 0 | 0 | 0 | 0 | 0 | 0 | 0 | 0 | 0 | 0 | 0 | 0 | 0 | 0
0 |  | 0 | 0 | 0 | 0 | 0 | 0 | 0 | 0 | 0 | 0 | 0 | 0 | 0 | 0 | 0 | 0 | 0 | 0 | 0
0 |  | 0 | 0 | 0 | 0 | 0 | 0 | 0 | 0 | 0 | 0 | 0 | 0 | 0 | 0 | 0 | 0 | 0 | 0 | 0
0 |  | 0 | 0 | 0 | 0 | 0 | 0 | 0 | 0 | 0 | 0 | 0 | 0 | 0 | 0 | 0 | 0 | 0 | 0 | 0
0 |  | 0 | 0 | 0 | 0 | 0 | 0 | 0 | 0 | 0 | 0 | 0 | 0 | 0 | 0 | 0 | 0 | 0 | 0 | 0
0 |  | 0 | 0 | 0 | 0 | 0 | 0 | 0 | 0 | 0 | 0 | 0 | 0 | 0 | 0 | 0 | 0 | 0 | 0 | 0
0 |  | 0 | 0 | 0 | 0 | 0 | 0 | 0 | 0 | 0 | 0 | 0 | 0 | 0 | 0 | 0 | 0 | 0 | 0 | 0
LIMIT | 250 | 250 | Crop Requirement | Crop Requirement | Crop Requirement | 7.5 | 15 | 15 | 0.15 | 0.1 | 3 | 15 | TBC | TBC | 360 | Crop requirement x10 | 0.15 | 0.7 | 0.2 | 20
Lime Calculation
| Dry Matter (if SAR use 100%) | 1: TNV of Waste as CaO (%); 2: CaO Calculation; 3: CaO Conversion to CaCO3; 4: TNV of Waste as CaCo3 (%); 5: CaCo3 Calculation
|  |  | 0 | 0 |  | 0
Field number | 1 | 2 | 3 | 4 | 5 | 6 | 7 | 8 | 9 | 10 | 11 | 12 | 13 | 14 | 15 | 16 | 17 | 18 | 19 | 20
Field Ref | 1 | 2 | 3 | 4 | 5 | 6 | 7 | Sweedes | 0 | 0 | 0 | 0 | 0 | 0 | 0 | 0 | 0 | 0 | 0 | 0
Soil Crop Type | Medium/Clay I Grass | Medium/Clay I Grass | Medium/Clay I Grass | Medium/Clay I Grass | Medium/Clay I Grass | Medium/Clay I Grass | Medium/Clay I Grass | Medium/Clay I Grass | #N/A | #N/A | #N/A | #N/A | #N/A | #N/A | #N/A | #N/A | #N/A | #N/A | #N/A | #N/A
Cropping pH | 6.2 | 6.2 | 6.2 | 6.2 | 6.2 | 6.2 | 6.2 | 6.2 | #N/A | #N/A | #N/A | #N/A | #N/A | #N/A | #N/A | #N/A | #N/A | #N/A | #N/A | #N/A
Field pH | 5.3 | 5.4 | 6 | 5.5 | 5.9 | 5.6 | 5 | 5.7 | 0 | 0 | 0 | 0 | 0 | 0 | 0 | 0 | 0 | 0 | 0 | 0
Soil pH | 6 | 6 | 6 | 6 | 6 | 6 | 6 | 6 | #N/A | #N/A | #N/A | #N/A | #N/A | #N/A | #N/A | #N/A | #N/A | #N/A | #N/A | #N/A
App rate | 0 | 0 | 0 | 0 | 0 | 0 | 0 | 0 | 0 | 0 | 0 | 0 | 0 | 0 | 0 | 0 | 0 | 0 | 0 | 0
Lime applied in waste t/ha | 0 | 0 | 0 | 0 | 0 | 0 | 0 | 0 | 0 | 0 | 0 | 0 | 0 | 0 | 0 | 0 | 0 | 0 | 0 | 0
Lime required to bring pH to target level t/a CaCo3 | 5.4 | 4.8 | 1.2 | 4.2 | 1.8 | 3.6 | 7.2 | 3 | #N/A | #N/A | #N/A | #N/A | #N/A | #N/A | #N/A | #N/A | #N/A | #N/A | #N/A | #N/A
Difference between applied and required | -5.4 | -4.8 | -1.2 | -4.2 | -1.8 | -3.6 | -7.2 | -3 | #N/A | #N/A | #N/A | #N/A | #N/A | #N/A | #N/A | #N/A | #N/A | #N/A | #N/A | #N/A
Over or Under Applying? | UNDER | UNDER | UNDER | UNDER | UNDER | UNDER | UNDER | UNDER | #N/A | #N/A | #N/A | #N/A | #N/A | #N/A | #N/A | #N/A | #N/A | #N/A | #N/A | #N/A
Note on P26: Na (Acceptable level 360kg/ha)
Note on Q26: SO3 excess in the soil is not proven to cause any crop or soil damage. If SO3 application exceeds 10 times the crop requirement in one season it would be sensible to ask for justification.

## Waste 9 (hidden)
PAN reference |  | PAN-032143 |  | Total spread area | 49.44 | Waste pH |  |  | Ammonium Nitrogen (mg/kg) | [13 empty] | Choose |  |  | Crop | P Offtake | K Offtake | Order | Lime pH requirement | Column1
Permit reference |  | EPR/GP3792SK |  | Waste type EWC |  | Conductivity µS/cm (limit 5000 µS/cm) |  |  | Total Nitrogen (% w/w) | [12 empty] | %w/w SAR | Sandy |  | Solid | Choose | 0 | 0 | 0 | 0 | 0
Operator |  | Byproduct Recovery Limited |  | Waste physical form |  | Fats & Oils (mg/kg) (limit 40,000 mg/kg or 4%) |  |  | Readily available nitrogen content % |  | #DIV/0! | [10 empty] | %w/w DM | Sandy Loam |  | Liquid | Grass Silage (25% DM) | 1.7 | 6 | 1 | 6.2 | Grass
Farm Address |  | Cae Gwyn, Cyffyliog, Ruthin, Denbighshire, LL15 2DP |  | Waste Ref/Name | [17 empty] | kg/t SAR | Medium/Clay |  | Sludge | Winter wheat- grain & straw | 7 | 10.5 | 2 | 6.7 | Arable
Assessed By |  | Bryan Burn | [19 empty] | kg/t DM | Organic |  | Sludge Cake | Winter wheat- grain only | 6.5 | 5.5 | 3 | 6.7 | Arable
[22 empty] | mg/kg SAR | Peat |  |  | Spring wheat/barley | 8.5 | 12 | 4 | 6.7 | Arable
Field number |  | 1 | 2 | 3 | 4 | 5 | 6 | 7 | 8 | 9 | 10 | 11 | 12 | 13 | 14 | 15 | 16 | 17 | 18 | 19 | 20 | mg/kg DM |  |  |  | Winter barley/triticale/rye | 8.5 | 10.5 | 5 | 6.7 | Arable
Field Ref |  | 1 | 2 | 3 | 4 | 5 | 6 | 7 | Sweedes | 0 | 0 | 0 | 0 | 0 | 0 | 0 | 0 | 0 | 0 | 0 | 0 |  |  | lime pH |  | Maize- Silage (30% DM) | 1.4 | 4.4 | 6 | 6.7 | Arable
SNS Index |  | m | m | m | m | m | m | m | m | 0 | 0 | 0 | 0 | 0 | 0 | 0 | 0 | 0 | 0 | 0 | 0 |  | Sandy I Grass | 4.5 |  | Fodder beet (roots only) | 0.7 | 4 | 7 | 6.7 | Arable
Field pH |  | 5.3 | 5.4 | 6 | 5.5 | 5.9 | 5.6 | 5 | 5.7 | 0 | 0 | 0 | 0 | 0 | 0 | 0 | 0 | 0 | 0 | 0 | 0 |  | Sandy Loam I Grass | 5 |  | Oats | 9 | 16.5 | 8 | 6.7 | Arable
Phosphorus Index |  | 0 | 0 | 0 | 1 | 1 | 0 | 1 | 0 | 0 | 0 | 0 | 0 | 0 | 0 | 0 | 0 | 0 | 0 | 0 | 0 |  | Medium/Clay I Grass | 6 |  | Oilseed rape- seed & straw | 15 | 17.5 | 9 | 7 | Arable
Potassium Index |  | 1 | 1 | 1 | 2 | 1 | 0 | 0 | 1 | 0 | 0 | 0 | 0 | 0 | 0 | 0 | 0 | 0 | 0 | 0 | 0 |  | Organic I Grass | 7.5 |  | Oilseed rape- seed only | 14 | 11 | 10 | 7 | Arable
Magnesium Index |  | 1 | 2 | 2 | 2 | 2 | 1 | 1 | 1 | 0 | 0 | 0 | 0 | 0 | 0 | 0 | 0 | 0 | 0 | 0 | 0 |  | Peat I Grass | 12 |  | Sugar beet- roots & tops | 1.9 | 7.5 | 11 | 6.7 | Arable
Benefiting Crop |  | Grass Silage (25% DM) | Grass Silage (25% DM) | Grass Silage (25% DM) | Grass Silage (25% DM) | Grass Silage (25% DM) | Grass Silage (25% DM) | Grass Silage (25% DM) | Grass Silage (25% DM) | 0 | 0 | 0 | 0 | 0 | 0 | 0 | 0 | 0 | 0 | 0 | 0 |  | Sandy I Arable | 6 |  | Sugar beet- roots only | 0.8 | 1.7 | 12 | 6.7 | Arable
Expected Yield |  | 12 | 12 | 12 | 12 | 23 | 23 | 23 | 12 | 0 | 0 | 0 | 0 | 0 | 0 | 0 | 0 | 0 | 0 | 0 | 0 |  | Sandy Loam I Arable | 7 |  | Wholecrop cereals | 1.8 | 5.4 | 13 | 6.7 | Arable
Soil Type |  | Medium/Clay | Medium/Clay | Medium/Clay | Medium/Clay | Medium/Clay | Medium/Clay | Medium/Clay | Medium/Clay | 0 | 0 | 0 | 0 | 0 | 0 | 0 | 0 | 0 | 0 | 0 | 0 |  | Medium/Clay I Arable | 8 |  | All other cereals- grain only | 8 | 5.5 | 14 | 6.7 | Arable
Phosphate Offtake |  | 20.4 | 20.4 | 20.4 | 20.4 | 39.1 | 39.1 | 39.1 | 20.4 | #N/A | #N/A | #N/A | #N/A | #N/A | #N/A | #N/A | #N/A | #N/A | #N/A | #N/A | #N/A |  | Organic I Arable | 10 |  | Fresh grass (15-20% DM) | 1.4 | 4.8 | 15 | 6.2 | Grass
Phosphate Addition |  | 0 | 0 | 0 | 0 | 0 | 0 | 0 | 0 | 0 | 0 | 0 | 0 | 0 | 0 | 0 | 0 | 0 | 0 | 0 | 0 |  | Peat I Arable | 16 |  | Hay (86% DM) | 5.9 | 18 | 16 | 6.2 | Grass
Phosphate Difference |  | -20.4 | -20.4 | -20.4 | -20.4 | -39.1 | -39.1 | -39.1 | -20.4 | #N/A | #N/A | #N/A | #N/A | #N/A | #N/A | #N/A | #N/A | #N/A | #N/A | #N/A | #N/A |  |  |  |  | Haylage (45% DM) | 3.2 | 10.5 | 17 | 6.2 | Grass
Phosphate Increase/decrease | [25 empty] | Grass Silage (30% DM) | 2.1 | 7.2 | 18 | 6.2 | Grass
Potash Offtake |  | 72 | 72 | 72 | 72 | 138 | 138 | 138 | 72 | #N/A | #N/A | #N/A | #N/A | #N/A | #N/A | #N/A | #N/A | #N/A | #N/A | #N/A | #N/A |  |  |  |  | Field beans | 11 | 12 | 19 | 6.7 | Arable
Potash Addition |  | 0 | 0 | 0 | 0 | 0 | 0 | 0 | 0 | 0 | 0 | 0 | 0 | 0 | 0 | 0 | 0 | 0 | 0 | 0 | 0 |  |  |  |  | Kale | 1.2 | 5 | 20 | 6.7 | Arable
Potash Difference |  | -72 | -72 | -72 | -72 | -138 | -138 | -138 | -72 | #N/A | #N/A | #N/A | #N/A | #N/A | #N/A | #N/A | #N/A | #N/A | #N/A | #N/A | #N/A |  |  |  |  | Peas- Dried | 9 | 10 | 21 | 6.7 | Arable
Potash Increase/decrease | [25 empty] | Peas- Vining | 1.5 | 3 | 22 | 6.7 | Arable
[26 empty] | Potatoes- tubers only | 1 | 5.8 | 23 | 6.7 | Arable
| Dry Matter | Total Nitrogen | Total Phosphorus (P) | Total Potassium (K) | Total Magnesium (Mg) | Total Copper | Total Zinc | Total Lead | Total Cadmium | Total Mercury | Total Nickel | Total Chromium | Total Aluminium | Total Iron | Total Na (Sodium) | Total Sulphur (S) | Total Selenium | Total Arsenic | Total Mo | Total Fluoride | [5 empty] | Swedes- roots only | 0.7 | 2.4 | 24 | 6.7 | Arable
%
Field Ref | Application Rate | Nitrogen Addition | Phosphate Addition | Potash Addition | Mg Oxide Addition | Copper Addition | Zinc Addition | Lead Addition | Cadmium Addition | Mercury Addition | Nickel Addition | Chromium Addition | Aluminium Addition | Iron Addition | Sodium Addition | SO3 Addition kg/ha | Selenium Addition | Arsenic Addition | Molybdenum Addition | Fluoride Addition
| tonnes/ha | kg/ha | P2O5 kg/ha | K2O kg/ha | MgO kg/ha | kg/ha | kg/ha | kg/ha | kg/ha | kg/ha | kg/ha | kg/ha | kg/ha | kg/ha | kg/ha | kg/ha | kg/ha | kg/ha | kg/ha | kg/ha
1 |  | 0 | 0 | 0 | 0 | 0 | 0 | 0 | 0 | 0 | 0 | 0 | 0 | 0 | 0 | 0 | 0 | 0 | 0 | 0
2 |  | 0 | 0 | 0 | 0 | 0 | 0 | 0 | 0 | 0 | 0 | 0 | 0 | 0 | 0 | 0 | 0 | 0 | 0 | 0
3 |  | 0 | 0 | 0 | 0 | 0 | 0 | 0 | 0 | 0 | 0 | 0 | 0 | 0 | 0 | 0 | 0 | 0 | 0 | 0
4 |  | 0 | 0 | 0 | 0 | 0 | 0 | 0 | 0 | 0 | 0 | 0 | 0 | 0 | 0 | 0 | 0 | 0 | 0 | 0
5 |  | 0 | 0 | 0 | 0 | 0 | 0 | 0 | 0 | 0 | 0 | 0 | 0 | 0 | 0 | 0 | 0 | 0 | 0 | 0
6 |  | 0 | 0 | 0 | 0 | 0 | 0 | 0 | 0 | 0 | 0 | 0 | 0 | 0 | 0 | 0 | 0 | 0 | 0 | 0
7 |  | 0 | 0 | 0 | 0 | 0 | 0 | 0 | 0 | 0 | 0 | 0 | 0 | 0 | 0 | 0 | 0 | 0 | 0 | 0
Sweedes |  | 0 | 0 | 0 | 0 | 0 | 0 | 0 | 0 | 0 | 0 | 0 | 0 | 0 | 0 | 0 | 0 | 0 | 0 | 0
0 |  | 0 | 0 | 0 | 0 | 0 | 0 | 0 | 0 | 0 | 0 | 0 | 0 | 0 | 0 | 0 | 0 | 0 | 0 | 0
0 |  | 0 | 0 | 0 | 0 | 0 | 0 | 0 | 0 | 0 | 0 | 0 | 0 | 0 | 0 | 0 | 0 | 0 | 0 | 0
0 |  | 0 | 0 | 0 | 0 | 0 | 0 | 0 | 0 | 0 | 0 | 0 | 0 | 0 | 0 | 0 | 0 | 0 | 0 | 0
0 |  | 0 | 0 | 0 | 0 | 0 | 0 | 0 | 0 | 0 | 0 | 0 | 0 | 0 | 0 | 0 | 0 | 0 | 0 | 0
0 |  | 0 | 0 | 0 | 0 | 0 | 0 | 0 | 0 | 0 | 0 | 0 | 0 | 0 | 0 | 0 | 0 | 0 | 0 | 0
0 |  | 0 | 0 | 0 | 0 | 0 | 0 | 0 | 0 | 0 | 0 | 0 | 0 | 0 | 0 | 0 | 0 | 0 | 0 | 0
0 |  | 0 | 0 | 0 | 0 | 0 | 0 | 0 | 0 | 0 | 0 | 0 | 0 | 0 | 0 | 0 | 0 | 0 | 0 | 0
0 |  | 0 | 0 | 0 | 0 | 0 | 0 | 0 | 0 | 0 | 0 | 0 | 0 | 0 | 0 | 0 | 0 | 0 | 0 | 0
0 |  | 0 | 0 | 0 | 0 | 0 | 0 | 0 | 0 | 0 | 0 | 0 | 0 | 0 | 0 | 0 | 0 | 0 | 0 | 0
0 |  | 0 | 0 | 0 | 0 | 0 | 0 | 0 | 0 | 0 | 0 | 0 | 0 | 0 | 0 | 0 | 0 | 0 | 0 | 0
0 |  | 0 | 0 | 0 | 0 | 0 | 0 | 0 | 0 | 0 | 0 | 0 | 0 | 0 | 0 | 0 | 0 | 0 | 0 | 0
0 |  | 0 | 0 | 0 | 0 | 0 | 0 | 0 | 0 | 0 | 0 | 0 | 0 | 0 | 0 | 0 | 0 | 0 | 0 | 0
LIMIT | 250 | 250 | Crop Requirement | Crop Requirement | Crop Requirement | 7.5 | 15 | 15 | 0.15 | 0.1 | 3 | 15 | TBC | TBC | 360 | Crop requirement x10 | 0.15 | 0.7 | 0.2 | 20
Lime Calculation
| Dry Matter (if SAR use 100%) | 1: TNV of Waste as CaO (%); 2: CaO Calculation; 3: CaO Conversion to CaCO3; 4: TNV of Waste as CaCo3 (%); 5: CaCo3 Calculation
|  |  | 0 | 0 |  | 0
Field number | 1 | 2 | 3 | 4 | 5 | 6 | 7 | 8 | 9 | 10 | 11 | 12 | 13 | 14 | 15 | 16 | 17 | 18 | 19 | 20
Field Ref | 1 | 2 | 3 | 4 | 5 | 6 | 7 | Sweedes | 0 | 0 | 0 | 0 | 0 | 0 | 0 | 0 | 0 | 0 | 0 | 0
Soil Crop Type | Medium/Clay I Grass | Medium/Clay I Grass | Medium/Clay I Grass | Medium/Clay I Grass | Medium/Clay I Grass | Medium/Clay I Grass | Medium/Clay I Grass | Medium/Clay I Grass | #N/A | #N/A | #N/A | #N/A | #N/A | #N/A | #N/A | #N/A | #N/A | #N/A | #N/A | #N/A
Cropping pH | 6.2 | 6.2 | 6.2 | 6.2 | 6.2 | 6.2 | 6.2 | 6.2 | #N/A | #N/A | #N/A | #N/A | #N/A | #N/A | #N/A | #N/A | #N/A | #N/A | #N/A | #N/A
Field pH | 5.3 | 5.4 | 6 | 5.5 | 5.9 | 5.6 | 5 | 5.7 | 0 | 0 | 0 | 0 | 0 | 0 | 0 | 0 | 0 | 0 | 0 | 0
Soil pH | 6 | 6 | 6 | 6 | 6 | 6 | 6 | 6 | #N/A | #N/A | #N/A | #N/A | #N/A | #N/A | #N/A | #N/A | #N/A | #N/A | #N/A | #N/A
App rate | 0 | 0 | 0 | 0 | 0 | 0 | 0 | 0 | 0 | 0 | 0 | 0 | 0 | 0 | 0 | 0 | 0 | 0 | 0 | 0
Lime applied in waste t/ha | 0 | 0 | 0 | 0 | 0 | 0 | 0 | 0 | 0 | 0 | 0 | 0 | 0 | 0 | 0 | 0 | 0 | 0 | 0 | 0
Lime required to bring pH to target level t/a CaCo3 | 5.4 | 4.8 | 1.2 | 4.2 | 1.8 | 3.6 | 7.2 | 3 | #N/A | #N/A | #N/A | #N/A | #N/A | #N/A | #N/A | #N/A | #N/A | #N/A | #N/A | #N/A
Difference between applied and required | -5.4 | -4.8 | -1.2 | -4.2 | -1.8 | -3.6 | -7.2 | -3 | #N/A | #N/A | #N/A | #N/A | #N/A | #N/A | #N/A | #N/A | #N/A | #N/A | #N/A | #N/A
Over or Under Applying? | UNDER | UNDER | UNDER | UNDER | UNDER | UNDER | UNDER | UNDER | #N/A | #N/A | #N/A | #N/A | #N/A | #N/A | #N/A | #N/A | #N/A | #N/A | #N/A | #N/A
Note on P26: Na (Acceptable level 360kg/ha)
Note on Q26: SO3 excess in the soil is not proven to cause any crop or soil damage. If SO3 application exceeds 10 times the crop requirement in one season it would be sensible to ask for justification.

## Waste 10 (hidden)
PAN reference |  | PAN-032143 |  | Total spread area | 49.44 | Waste pH |  |  | Ammonium Nitrogen (mg/kg) | [13 empty] | Choose |  |  | Crop | P Offtake | K Offtake | Order | Lime pH requirement | Column1
Permit reference |  | EPR/GP3792SK |  | Waste type EWC |  | Conductivity µS/cm (limit 5000 µS/cm) |  |  | Total Nitrogen (% w/w) | [12 empty] | %w/w SAR | Sandy |  | Solid | Choose | 0 | 0 | 0 | 0 | 0
Operator |  | Byproduct Recovery Limited |  | Waste physical form |  | Fats & Oils (mg/kg) (limit 40,000 mg/kg or 4%) |  |  | Readily available nitrogen content % |  | #DIV/0! | [10 empty] | %w/w DM | Sandy Loam |  | Liquid | Grass Silage (25% DM) | 1.7 | 6 | 1 | 6.2 | Grass
Farm Address |  | Cae Gwyn, Cyffyliog, Ruthin, Denbighshire, LL15 2DP |  | Waste Ref/Name | [17 empty] | kg/t SAR | Medium/Clay |  | Sludge | Winter wheat- grain & straw | 7 | 10.5 | 2 | 6.7 | Arable
Assessed By |  | Bryan Burn | [19 empty] | kg/t DM | Organic |  | Sludge Cake | Winter wheat- grain only | 6.5 | 5.5 | 3 | 6.7 | Arable
[22 empty] | mg/kg SAR | Peat |  |  | Spring wheat/barley | 8.5 | 12 | 4 | 6.7 | Arable
Field number |  | 1 | 2 | 3 | 4 | 5 | 6 | 7 | 8 | 9 | 10 | 11 | 12 | 13 | 14 | 15 | 16 | 17 | 18 | 19 | 20 | mg/kg DM |  |  |  | Winter barley/triticale/rye | 8.5 | 10.5 | 5 | 6.7 | Arable
Field Ref |  | 1 | 2 | 3 | 4 | 5 | 6 | 7 | Sweedes | 0 | 0 | 0 | 0 | 0 | 0 | 0 | 0 | 0 | 0 | 0 | 0 |  |  | lime pH |  | Maize- Silage (30% DM) | 1.4 | 4.4 | 6 | 6.7 | Arable
SNS Index |  | m | m | m | m | m | m | m | m | 0 | 0 | 0 | 0 | 0 | 0 | 0 | 0 | 0 | 0 | 0 | 0 |  | Sandy I Grass | 4.5 |  | Fodder beet (roots only) | 0.7 | 4 | 7 | 6.7 | Arable
Field pH |  | 5.3 | 5.4 | 6 | 5.5 | 5.9 | 5.6 | 5 | 5.7 | 0 | 0 | 0 | 0 | 0 | 0 | 0 | 0 | 0 | 0 | 0 | 0 |  | Sandy Loam I Grass | 5 |  | Oats | 9 | 16.5 | 8 | 6.7 | Arable
Phosphorus Index |  | 0 | 0 | 0 | 1 | 1 | 0 | 1 | 0 | 0 | 0 | 0 | 0 | 0 | 0 | 0 | 0 | 0 | 0 | 0 | 0 |  | Medium/Clay I Grass | 6 |  | Oilseed rape- seed & straw | 15 | 17.5 | 9 | 7 | Arable
Potassium Index |  | 1 | 1 | 1 | 2 | 1 | 0 | 0 | 1 | 0 | 0 | 0 | 0 | 0 | 0 | 0 | 0 | 0 | 0 | 0 | 0 |  | Organic I Grass | 7.5 |  | Oilseed rape- seed only | 14 | 11 | 10 | 7 | Arable
Magnesium Index |  | 1 | 2 | 2 | 2 | 2 | 1 | 1 | 1 | 0 | 0 | 0 | 0 | 0 | 0 | 0 | 0 | 0 | 0 | 0 | 0 |  | Peat I Grass | 12 |  | Sugar beet- roots & tops | 1.9 | 7.5 | 11 | 6.7 | Arable
Benefiting Crop |  | Grass Silage (25% DM) | Grass Silage (25% DM) | Grass Silage (25% DM) | Grass Silage (25% DM) | Grass Silage (25% DM) | Grass Silage (25% DM) | Grass Silage (25% DM) | Grass Silage (25% DM) | 0 | 0 | 0 | 0 | 0 | 0 | 0 | 0 | 0 | 0 | 0 | 0 |  | Sandy I Arable | 6 |  | Sugar beet- roots only | 0.8 | 1.7 | 12 | 6.7 | Arable
Expected Yield |  | 12 | 12 | 12 | 12 | 23 | 23 | 23 | 12 | 0 | 0 | 0 | 0 | 0 | 0 | 0 | 0 | 0 | 0 | 0 | 0 |  | Sandy Loam I Arable | 7 |  | Wholecrop cereals | 1.8 | 5.4 | 13 | 6.7 | Arable
Soil Type |  | Medium/Clay | Medium/Clay | Medium/Clay | Medium/Clay | Medium/Clay | Medium/Clay | Medium/Clay | Medium/Clay | 0 | 0 | 0 | 0 | 0 | 0 | 0 | 0 | 0 | 0 | 0 | 0 |  | Medium/Clay I Arable | 8 |  | All other cereals- grain only | 8 | 5.5 | 14 | 6.7 | Arable
Phosphate Offtake |  | 20.4 | 20.4 | 20.4 | 20.4 | 39.1 | 39.1 | 39.1 | 20.4 | #N/A | #N/A | #N/A | #N/A | #N/A | #N/A | #N/A | #N/A | #N/A | #N/A | #N/A | #N/A |  | Organic I Arable | 10 |  | Fresh grass (15-20% DM) | 1.4 | 4.8 | 15 | 6.2 | Grass
Phosphate Addition |  | 0 | 0 | 0 | 0 | 0 | 0 | 0 | 0 | 0 | 0 | 0 | 0 | 0 | 0 | 0 | 0 | 0 | 0 | 0 | 0 |  | Peat I Arable | 16 |  | Hay (86% DM) | 5.9 | 18 | 16 | 6.2 | Grass
Phosphate Difference |  | -20.4 | -20.4 | -20.4 | -20.4 | -39.1 | -39.1 | -39.1 | -20.4 | #N/A | #N/A | #N/A | #N/A | #N/A | #N/A | #N/A | #N/A | #N/A | #N/A | #N/A | #N/A |  |  |  |  | Haylage (45% DM) | 3.2 | 10.5 | 17 | 6.2 | Grass
Phosphate Increase/decrease | [25 empty] | Grass Silage (30% DM) | 2.1 | 7.2 | 18 | 6.2 | Grass
Potash Offtake |  | 72 | 72 | 72 | 72 | 138 | 138 | 138 | 72 | #N/A | #N/A | #N/A | #N/A | #N/A | #N/A | #N/A | #N/A | #N/A | #N/A | #N/A | #N/A |  |  |  |  | Field beans | 11 | 12 | 19 | 6.7 | Arable
Potash Addition |  | 0 | 0 | 0 | 0 | 0 | 0 | 0 | 0 | 0 | 0 | 0 | 0 | 0 | 0 | 0 | 0 | 0 | 0 | 0 | 0 |  |  |  |  | Kale | 1.2 | 5 | 20 | 6.7 | Arable
Potash Difference |  | -72 | -72 | -72 | -72 | -138 | -138 | -138 | -72 | #N/A | #N/A | #N/A | #N/A | #N/A | #N/A | #N/A | #N/A | #N/A | #N/A | #N/A | #N/A |  |  |  |  | Peas- Dried | 9 | 10 | 21 | 6.7 | Arable
Potash Increase/decrease | [25 empty] | Peas- Vining | 1.5 | 3 | 22 | 6.7 | Arable
[26 empty] | Potatoes- tubers only | 1 | 5.8 | 23 | 6.7 | Arable
| Dry Matter | Total Nitrogen | Total Phosphorus (P) | Total Potassium (K) | Total Magnesium (Mg) | Total Copper | Total Zinc | Total Lead | Total Cadmium | Total Mercury | Total Nickel | Total Chromium | Total Aluminium | Total Iron | Total Na (Sodium) | Total Sulphur (S) | Total Selenium | Total Arsenic | Total Mo | Total Fluoride | [5 empty] | Swedes- roots only | 0.7 | 2.4 | 24 | 6.7 | Arable
%
Field Ref | Application Rate | Nitrogen Addition | Phosphate Addition | Potash Addition | Mg Oxide Addition | Copper Addition | Zinc Addition | Lead Addition | Cadmium Addition | Mercury Addition | Nickel Addition | Chromium Addition | Aluminium Addition | Iron Addition | Sodium Addition | SO3 Addition kg/ha | Selenium Addition | Arsenic Addition | Molybdenum Addition | Fluoride Addition
| tonnes/ha | kg/ha | P2O5 kg/ha | K2O kg/ha | MgO kg/ha | kg/ha | kg/ha | kg/ha | kg/ha | kg/ha | kg/ha | kg/ha | kg/ha | kg/ha | kg/ha | kg/ha | kg/ha | kg/ha | kg/ha | kg/ha
1 |  | 0 | 0 | 0 | 0 | 0 | 0 | 0 | 0 | 0 | 0 | 0 | 0 | 0 | 0 | 0 | 0 | 0 | 0 | 0
2 |  | 0 | 0 | 0 | 0 | 0 | 0 | 0 | 0 | 0 | 0 | 0 | 0 | 0 | 0 | 0 | 0 | 0 | 0 | 0
3 |  | 0 | 0 | 0 | 0 | 0 | 0 | 0 | 0 | 0 | 0 | 0 | 0 | 0 | 0 | 0 | 0 | 0 | 0 | 0
4 |  | 0 | 0 | 0 | 0 | 0 | 0 | 0 | 0 | 0 | 0 | 0 | 0 | 0 | 0 | 0 | 0 | 0 | 0 | 0
5 |  | 0 | 0 | 0 | 0 | 0 | 0 | 0 | 0 | 0 | 0 | 0 | 0 | 0 | 0 | 0 | 0 | 0 | 0 | 0
6 |  | 0 | 0 | 0 | 0 | 0 | 0 | 0 | 0 | 0 | 0 | 0 | 0 | 0 | 0 | 0 | 0 | 0 | 0 | 0
7 |  | 0 | 0 | 0 | 0 | 0 | 0 | 0 | 0 | 0 | 0 | 0 | 0 | 0 | 0 | 0 | 0 | 0 | 0 | 0
Sweedes |  | 0 | 0 | 0 | 0 | 0 | 0 | 0 | 0 | 0 | 0 | 0 | 0 | 0 | 0 | 0 | 0 | 0 | 0 | 0
0 |  | 0 | 0 | 0 | 0 | 0 | 0 | 0 | 0 | 0 | 0 | 0 | 0 | 0 | 0 | 0 | 0 | 0 | 0 | 0
0 |  | 0 | 0 | 0 | 0 | 0 | 0 | 0 | 0 | 0 | 0 | 0 | 0 | 0 | 0 | 0 | 0 | 0 | 0 | 0
0 |  | 0 | 0 | 0 | 0 | 0 | 0 | 0 | 0 | 0 | 0 | 0 | 0 | 0 | 0 | 0 | 0 | 0 | 0 | 0
0 |  | 0 | 0 | 0 | 0 | 0 | 0 | 0 | 0 | 0 | 0 | 0 | 0 | 0 | 0 | 0 | 0 | 0 | 0 | 0
0 |  | 0 | 0 | 0 | 0 | 0 | 0 | 0 | 0 | 0 | 0 | 0 | 0 | 0 | 0 | 0 | 0 | 0 | 0 | 0
0 |  | 0 | 0 | 0 | 0 | 0 | 0 | 0 | 0 | 0 | 0 | 0 | 0 | 0 | 0 | 0 | 0 | 0 | 0 | 0
0 |  | 0 | 0 | 0 | 0 | 0 | 0 | 0 | 0 | 0 | 0 | 0 | 0 | 0 | 0 | 0 | 0 | 0 | 0 | 0
0 |  | 0 | 0 | 0 | 0 | 0 | 0 | 0 | 0 | 0 | 0 | 0 | 0 | 0 | 0 | 0 | 0 | 0 | 0 | 0
0 |  | 0 | 0 | 0 | 0 | 0 | 0 | 0 | 0 | 0 | 0 | 0 | 0 | 0 | 0 | 0 | 0 | 0 | 0 | 0
0 |  | 0 | 0 | 0 | 0 | 0 | 0 | 0 | 0 | 0 | 0 | 0 | 0 | 0 | 0 | 0 | 0 | 0 | 0 | 0
0 |  | 0 | 0 | 0 | 0 | 0 | 0 | 0 | 0 | 0 | 0 | 0 | 0 | 0 | 0 | 0 | 0 | 0 | 0 | 0
0 |  | 0 | 0 | 0 | 0 | 0 | 0 | 0 | 0 | 0 | 0 | 0 | 0 | 0 | 0 | 0 | 0 | 0 | 0 | 0
LIMIT | 250 | 250 | Crop Requirement | Crop Requirement | Crop Requirement | 7.5 | 15 | 15 | 0.15 | 0.1 | 3 | 15 | TBC | TBC | 360 | Crop requirement x10 | 0.15 | 0.7 | 0.2 | 20
Lime Calculation
| Dry Matter (if SAR use 100%) | 1: TNV of Waste as CaO (%); 2: CaO Calculation; 3: CaO Conversion to CaCO3; 4: TNV of Waste as CaCo3 (%); 5: CaCo3 Calculation
|  |  | 0 | 0 |  | 0
Field number | 1 | 2 | 3 | 4 | 5 | 6 | 7 | 8 | 9 | 10 | 11 | 12 | 13 | 14 | 15 | 16 | 17 | 18 | 19 | 20
Field Ref | 1 | 2 | 3 | 4 | 5 | 6 | 7 | Sweedes | 0 | 0 | 0 | 0 | 0 | 0 | 0 | 0 | 0 | 0 | 0 | 0
Soil Crop Type | Medium/Clay I Grass | Medium/Clay I Grass | Medium/Clay I Grass | Medium/Clay I Grass | Medium/Clay I Grass | Medium/Clay I Grass | Medium/Clay I Grass | Medium/Clay I Grass | #N/A | #N/A | #N/A | #N/A | #N/A | #N/A | #N/A | #N/A | #N/A | #N/A | #N/A | #N/A
Cropping pH | 6.2 | 6.2 | 6.2 | 6.2 | 6.2 | 6.2 | 6.2 | 6.2 | #N/A | #N/A | #N/A | #N/A | #N/A | #N/A | #N/A | #N/A | #N/A | #N/A | #N/A | #N/A
Field pH | 5.3 | 5.4 | 6 | 5.5 | 5.9 | 5.6 | 5 | 5.7 | 0 | 0 | 0 | 0 | 0 | 0 | 0 | 0 | 0 | 0 | 0 | 0
Soil pH | 6 | 6 | 6 | 6 | 6 | 6 | 6 | 6 | #N/A | #N/A | #N/A | #N/A | #N/A | #N/A | #N/A | #N/A | #N/A | #N/A | #N/A | #N/A
App rate | 0 | 0 | 0 | 0 | 0 | 0 | 0 | 0 | 0 | 0 | 0 | 0 | 0 | 0 | 0 | 0 | 0 | 0 | 0 | 0
Lime applied in waste t/ha | 0 | 0 | 0 | 0 | 0 | 0 | 0 | 0 | 0 | 0 | 0 | 0 | 0 | 0 | 0 | 0 | 0 | 0 | 0 | 0
Lime required to bring pH to target level t/a CaCo3 | 5.4 | 4.8 | 1.2 | 4.2 | 1.8 | 3.6 | 7.2 | 3 | #N/A | #N/A | #N/A | #N/A | #N/A | #N/A | #N/A | #N/A | #N/A | #N/A | #N/A | #N/A
Difference between applied and required | -5.4 | -4.8 | -1.2 | -4.2 | -1.8 | -3.6 | -7.2 | -3 | #N/A | #N/A | #N/A | #N/A | #N/A | #N/A | #N/A | #N/A | #N/A | #N/A | #N/A | #N/A
Over or Under Applying? | UNDER | UNDER | UNDER | UNDER | UNDER | UNDER | UNDER | UNDER | #N/A | #N/A | #N/A | #N/A | #N/A | #N/A | #N/A | #N/A | #N/A | #N/A | #N/A | #N/A
Note on P26: Na (Acceptable level 360kg/ha)
Note on Q26: SO3 excess in the soil is not proven to cause any crop or soil damage. If SO3 application exceeds 10 times the crop requirement in one season it would be sensible to ask for justification.

## Additions
Waste Ref | Application Rate | Nitrogen Addition | Phosphate Addition | Potash Addition | Mg Oxide Addition | Copper Addition | Zinc Addition | Lead Addition | Cadmium Addition | Mercury Addition | Nickel Addition | Chromium Addition | Aluminium Addition | Iron Addition | Sodium Addition | SO3 Addition kg/ha | Selenium Addition | Arsenic Addition | Molybdenum Addition | Fluoride Addition
| tonnes/ha | kg/ha | P2O5 kg/ha | K2O kg/ha | MgO kg/ha | kg/ha | kg/ha | kg/ha | kg/ha | kg/ha | kg/ha | kg/ha | kg/ha | kg/ha | kg/ha | kg/ha | kg/ha | kg/ha | kg/ha | kg/ha
1 | 197 | 249.7487 | 129.5489 | 10.1335 | 15.145 | 0.75396 | 4.5672 | 0.9062 | 0.010512 | 0.009787 | 0.63434 | 0.90258 | 86.9952 | 14281.712 | 0 | 1014.944 | 0 | 0.47485 | 0 | 0
2 | 186 | 210.3437 | 124.3606 | 37.8152 | 109.6874 | 0.90188 | 8.3968 | 0.76617 | 0.010178 | 0.0093298 | 1.0319 | 0.81423 | 217.9771 | 11195.712 | 0 | 122.2764 | 0 | 0.69832 | 0 | 0
3 | 0 | 0 | 0 | 0 | 0 | 0 | 0 | 0 | 0 | 0 | 0 | 0 | 0 | 0 | 0 | 0 | 0 | 0 | 0 | 0
4 | 0 | 0 | 0 | 0 | 0 | 0 | 0 | 0 | 0 | 0 | 0 | 0 | 0 | 0 | 0 | 0 | 0 | 0 | 0 | 0
5 | 0 | 0 | 0 | 0 | 0 | 0 | 0 | 0 | 0 | 0 | 0 | 0 | 0 | 0 | 0 | 0 | 0 | 0 | 0 | 0
6 | 0 | 0 | 0 | 0 | 0 | 0 | 0 | 0 | 0 | 0 | 0 | 0 | 0 | 0 | 0 | 0 | 0 | 0 | 0 | 0
7 | 0 | 0 | 0 | 0 | 0 | 0 | 0 | 0 | 0 | 0 | 0 | 0 | 0 | 0 | 0 | 0 | 0 | 0 | 0 | 0
8 | 0 | 0 | 0 | 0 | 0 | 0 | 0 | 0 | 0 | 0 | 0 | 0 | 0 | 0 | 0 | 0 | 0 | 0 | 0 | 0
9 | 0 | 0 | 0 | 0 | 0 | 0 | 0 | 0 | 0 | 0 | 0 | 0 | 0 | 0 | 0 | 0 | 0 | 0 | 0 | 0
10 | 0 | 0 | 0 | 0 | 0 | 0 | 0 | 0 | 0 | 0 | 0 | 0 | 0 | 0 | 0 | 0 | 0 | 0 | 0 | 0
Total | 383 | 460.0924 | 253.9095 | 47.9487 | 124.8324 | 1.6558 | 12.964 | 1.6724 | 0.02069 | 0.019117 | 1.6663 | 1.7168 | 304.9723 | 25477.424 | 0 | 1137.2204 | 0 | 1.1732 | 0 | 0

## Ratios
Waste Ref | Spreading ratios | Application Rate | Nitrogen Addition | Phosphate Addition | Potash Addition | Mg Oxide Addition | Copper Addition | Zinc Addition | Lead Addition | Cadmium Addition | Mercury Addition | Nickel Addition | Chromium Addition | Aluminium Addition | Iron Addition | Sodium Addition | SO3 Addition kg/ha | Selenium Addition | Arsenic Addition | Molybdenum Addition | Fluoride Addition
| % | tonnes/ha | kg/ha | P2O5 kg/ha | K2O kg/ha | MgO kg/ha | kg/ha | kg/ha | kg/ha | kg/ha | kg/ha | kg/ha | kg/ha | kg/ha | kg/ha | kg/ha | kg/ha | kg/ha | kg/ha | kg/ha | kg/ha
1 |  | 197 | 249.7487 | 129.5489 | 10.1335 | 15.145 | 0.75396 | 4.5672 | 0.9062 | 0.010512 | 0.009787 | 0.63434 | 0.90258 | 86.9952 | 14281.712 | 0 | 1014.944 | 0 | 0.47485 | 0 | 0
2 |  | 186 | 210.3437 | 124.3606 | 37.8152 | 109.6874 | 0.90188 | 8.3968 | 0.76617 | 0.010178 | 0.0093298 | 1.0319 | 0.81423 | 217.9771 | 11195.712 | 0 | 122.2764 | 0 | 0.69832 | 0 | 0
3 |  | 0 | 0 | 0 | 0 | 0 | 0 | 0 | 0 | 0 | 0 | 0 | 0 | 0 | 0 | 0 | 0 | 0 | 0 | 0 | 0
4 |  | 0 | 0 | 0 | 0 | 0 | 0 | 0 | 0 | 0 | 0 | 0 | 0 | 0 | 0 | 0 | 0 | 0 | 0 | 0 | 0
5 |  | 0 | 0 | 0 | 0 | 0 | 0 | 0 | 0 | 0 | 0 | 0 | 0 | 0 | 0 | 0 | 0 | 0 | 0 | 0 | 0
6 |  | 0 | 0 | 0 | 0 | 0 | 0 | 0 | 0 | 0 | 0 | 0 | 0 | 0 | 0 | 0 | 0 | 0 | 0 | 0 | 0
7 |  | 0 | 0 | 0 | 0 | 0 | 0 | 0 | 0 | 0 | 0 | 0 | 0 | 0 | 0 | 0 | 0 | 0 | 0 | 0 | 0
8 |  | 0 | 0 | 0 | 0 | 0 | 0 | 0 | 0 | 0 | 0 | 0 | 0 | 0 | 0 | 0 | 0 | 0 | 0 | 0 | 0
9 |  | 0 | 0 | 0 | 0 | 0 | 0 | 0 | 0 | 0 | 0 | 0 | 0 | 0 | 0 | 0 | 0 | 0 | 0 | 0 | 0
10 |  | 0 | 0 | 0 | 0 | 0 | 0 | 0 | 0 | 0 | 0 | 0 | 0 | 0 | 0 | 0 | 0 | 0 | 0 | 0 | 0
ADDITIONS
Waste Ref | Spreading ratios | 0 | Nitrogen Addition | Phosphate Addition | Potash Addition | Mg Oxide Addition | Copper Addition | Zinc Addition | Lead Addition | Cadmium Addition | Mercury Addition | Nickel Addition | Chromium Addition | Aluminium Addition | Iron Addition | Sodium Addition | SO3 Addition kg/ha | Selenium Addition | Arsenic Addition | Molybdenum Addition | Fluoride Addition
| % | 0 | kg/ha | P2O5 kg/ha | K2O kg/ha | MgO kg/ha | kg/ha | kg/ha | kg/ha | kg/ha | kg/ha | kg/ha | kg/ha | kg/ha | kg/ha | kg/ha | kg/ha | kg/ha | kg/ha | kg/ha | kg/ha
1 | 0% | 197 | 0 | 0 | 0 | 0 | 0 | 0 | 0 | 0 | 0 | 0 | 0 | 0 | 0 | 0 | 0 | 0 | 0 | 0 | 0
2 | 0% | 186 | 0 | 0 | 0 | 0 | 0 | 0 | 0 | 0 | 0 | 0 | 0 | 0 | 0 | 0 | 0 | 0 | 0 | 0 | 0
3 | 0% | 0 | 0 | 0 | 0 | 0 | 0 | 0 | 0 | 0 | 0 | 0 | 0 | 0 | 0 | 0 | 0 | 0 | 0 | 0 | 0
4 | 0% | 0 | 0 | 0 | 0 | 0 | 0 | 0 | 0 | 0 | 0 | 0 | 0 | 0 | 0 | 0 | 0 | 0 | 0 | 0 | 0
5 | 0% | 0 | 0 | 0 | 0 | 0 | 0 | 0 | 0 | 0 | 0 | 0 | 0 | 0 | 0 | 0 | 0 | 0 | 0 | 0 | 0
6 | 0% | 0 | 0 | 0 | 0 | 0 | 0 | 0 | 0 | 0 | 0 | 0 | 0 | 0 | 0 | 0 | 0 | 0 | 0 | 0 | 0
7 | 0% | 0 | 0 | 0 | 0 | 0 | 0 | 0 | 0 | 0 | 0 | 0 | 0 | 0 | 0 | 0 | 0 | 0 | 0 | 0 | 0
8 | 0% | 0 | 0 | 0 | 0 | 0 | 0 | 0 | 0 | 0 | 0 | 0 | 0 | 0 | 0 | 0 | 0 | 0 | 0 | 0 | 0
9 | 0% | 0 | 0 | 0 | 0 | 0 | 0 | 0 | 0 | 0 | 0 | 0 | 0 | 0 | 0 | 0 | 0 | 0 | 0 | 0 | 0
10 | 0% | 0 | 0 | 0 | 0 | 0 | 0 | 0 | 0 | 0 | 0 | 0 | 0 | 0 | 0 | 0 | 0 | 0 | 0 | 0 | 0
Total |  |  | 0 | 0 | 0 | 0 | 0 | 0 | 0 | 0 | 0 | 0 | 0 | 0 | 0 | 0 | 0 | 0 | 0 | 0 | 0