## Instructions
The spreadsheet must be saved in the format IED AR1—DEFRA IED LCP Number - Inventory Year i.e. IED AR1-XXX-2019 - see Note C in the LCPD AR1 Data Input tab
This spreadsheet has a number of tabs and data only needs to be entered into the LCP AR1 and IED HR1 tab.
The LCPD AR1 Data Input tab needs to be completed first as the generic part of the HR1 form is autopopulated from the information entered in the top part of the AR1 form
There is a colour code to the data entry cells -
Yellow | picklist
Orange | Interdependent picklist
Pink | Auto populated information based on other cells
Blue | Data input needed
Brown | Data can not be entered in these cells

## LCPD AR1 Data Input tab
IED AR1 - Chapter 3 Emissions Inventory Reporting Form
Version: 2 19 Aug 2025
IED Reporting - Energy Usage, Emissions and operating hours for the year: |  | 2025
This form must be saved with the filename: |  | IED AR1-60-2025
Operator: | Dow_Silicones_UK_Ltd
LCP number: | 60
Site Location:
Permit/Variation number: | JP3632ZH
LCP Net Rated Thermal Input Capacity (MW): | 239
By Fuel
Parameter | TOTAL | Coal | Lignite | Peat | Biomass | Other solid fuels | Liquid fuels | Natural gas | Other gases
Annual energy input (TJ) | 2250.6 | 0 | 0 | 0 | 0 | 0 | 0 | 2250.6 | 0
Total Annual SO2 emission (tonnes excl. SU/SD) | 0
Total Annual NOx emission (tonnes excl. SU/SD) | 36.0183
Total Annual Particulate emission (tonnes excl. SU/SD) | 0
Signed on behalf of the Operator |  |  |  |  | Date
NOTES:
(a) Annual energy input must be reported in TJ to 1 decimal place and includes start-up and shutdown.
(b) Annual emissions to air must be reported to 2 decimal places and exclude start-up and shut-down.
(c) All forms must be saved in the format IED AR1—DEFRA IED LCP Number - Inventory Year i.e. IED AR1-XXX-2019.
The spreadsheet name should therefore be - | IED AR1-60-2025
(d) No PDF documents shall be accepted.
(e) Upload Forms held on GOV.UK will be accepted other variants of the forms will be automatically rejected which may impact their statutory obligations to report on time.
Breakdown of other solid fuels (if applicable)
Fuel Name | Annual Energy Input (TJ)
Coke
Patent fuels
Tar
Other
Other
Other
Other
TOTAL | 0
Breakdown of other gaseous fuels (if applicable)
Fuel Name | Annual Energy Input (TJ)
Blast furnace gas
Coke oven gas
Furnace gas
LPG
Oxygen steel
Refinery gas
Biogas
Other

## LCPD output tab (hidden)
LCP number | Site operator | Permit number | Rated capacity | Annual operating hours | Total Annual SO2 emission (tonnes excl. SU/SD) | Total Annual NOx emission (tonnes excl. SU/SD) | Total Annual Particulate emission (tonnes excl. SU/SD) | Liquid fuels | Natural gas | Other gases | Refinery gas | Total energy input | Annual energy input (TJ)
60 | Dow_Silicones_UK_Ltd | JP3632ZH | 239 | #REF! | 0 | 36.0183 | 0 | 0 | 2250.6 | 0 | 0 | 2250.6 | 2250.6

## IED HR1 tab
RELEASES TO AIR
ANNUAL RETURN | 2025
OPERATING HOURS
Operator: | Dow_Silicones_UK_Ltd
Location: | 0
Permit/Variation Number: | JP3632ZH
Year: | LCP 60 (Hours) | Bypass (hours)
Annual Operating Hours (a), (b) | 7474 | 0
Cumulative Operating Hours (c),(d) | NA | NA
Annual Operating Hours 1,500 Unit (e) Enter start date below hours in brackets e.g., (1/7/20) or (1/8/21) | 954 | NA
Five year rolling average (f) | 1169.77 | NA
Black start hours (h) | NA | NA
NOTES:
(a) Annual operating hours for every LCP from 1-Jan in calendar year, excluding Start-Up and Shut-down (SU-SD). (For gas turbines with a Bypass stack, include the Bypass stack operating hours, excluding SU-SD, even though these are reported separately).
(b) For gas turbines with a Bypass stack, report Bypass operating hours from 1-Jan in calendar year, excluding SU-SD, in the adjacent column (labelled Bypass) which may be deleted if not applicable.
(c) Cumulative operating hours from 1-Jan-2016 for LCP subject to a Limited Lifetime Derogation or a 10,000h monitoring derogation, excluding SU-SD. (For gas turbines with a Bypass stack, include the Bypass stack operating hours, excluding SU-SD, even though these are reported separately).
(d) For gas turbines with a Bypass stack, report Bypass Cumulative operating hours from 1-Jan-2016 if subject to a separate 10,000h monitoring derogation, in the adjacent column (labelled Bypass), excluding SU-SD.
(e) Annual operating hours in the given calendar year from the entry month into the 1,500 h/yr provision (in the first year as applicable) or from 1-Jan in subsequent calendar years, for either the whole LCP or the part of the LCP with emission limits that are applicable for <1500 h/yr operation, excluding SU-SD. For example, a plant that enters a 1,500 h/yr derogation when entering the LCP BREF compliance period would commence reporting the calendar year total hours counting from 1/8/2021.
(f) Five year rolling average hours from entry month for either the whole LCP or the part of the LCP with emission limits applicable for <1500 h/yr operation, excluding SU-SD. For example, a plant that enters a 1,500 h/yr derogation when entering the LCP BREF compliance period would commence reporting the rolling average hours from 1/8/2021.
(g) General note: hours of normal operation, excluding SU-SD, are reported as a decimal number to two decimal places.
(h) Hours of excluded emissions data associated with Black Start running (total excluded hours from all in-year submissions of Form IED/LCPBREF BS1 or a manual estimate if only Form MF1 is used to report Total OTNOC).
Signed on behalf of the Operator by: | ……………..………
Date of return: | ……………..………

## Output sheet
Year | LCP number | Operator | LCP capacity | SO2 annual T | Nox annual T | Particulates T | Liquid fuels GJ | Natural gas GJ | Other gases GJ | RFG GJ | Biogas GJ | LPG GJ | Other GJ | Name | Date | File name | Annual Operating Hours (a), (b) | Cumulative Operating Hours (c),(d) | Annual Operating Hours 1,500 Unit (e) | Five year rolling average (f) | Black start hours (h) | Bypass Annual Operating Hours (a), (b) | Bypass Cumulative Operating Hours (c),(d) | Bypass Annual Operating Hours 1,500 Unit (e) | Bypass Five year rolling average (f) | Bypass Black start hours (h)
2025 | 60 | Dow_Silicones_UK_Ltd | 239 | 0 | 36.0183 | 0 | 0 | 2250.6 | 0 | 0 | 0 | 0 | 0 | 0 | 0 | IED AR1-60-2025 | 7474 | NA | 954 | 1169.77 | NA | 0 | NA | NA | NA | NA

## Lists (hidden)
| Operator |  | Site |  | LCP number | Previous MWth input rating | Current MWth Input | Start of operation date |  |  |  | Plant Name
Year | Site location |  | Dow Silicones UK Ltd Barry Cogeneration Plant |  | 60 | 239 |  | 1998 | Barry Cogeneration Plant | JP3632ZH | Wales_JP3632ZH | Baglan Operations, Baglan CCGT
2025 |  |  | E.ON Connah's Quay CCGT (A1) |  | 96 | 651.22 |  | 1996 | CCGT (A1) | AP3136UA | Wales_AP3136UA | Centrica Barry Power Station
2026 |  |  | E.ON Connah's Quay CCGT (A2) |  | 97 | 651.22 |  | 1996 | CCGT (A2) | AP3136UA | Wales_AP3136UA | Dow Silicones UK Ltd Barry Cogeneration Plant
2027 |  |  | E.ON Connah's Quay CCGT (A3) |  | 98 | 651.22 |  | 1996 | CCGT (A3) | AP3136UA | Wales_AP3136UA | Corus Llanwern 3 package boilers
2028 | Year |  | E.ON Connah's Quay CCGT (A4) |  | 99 | 651.22 |  | 1996 | CCGT (A4) | AP3136UA | Wales_AP3136UA | Corus Port Talbot PT Works NP (ICL5)
| 2025 |  | Hirwaun OCGT |  | 2854 | 760 |  | n/a | Hirwaun OCGT | BB3297CG | Wales_BB3297CG | Deeside Power, Flintshire CCGT (GT 1)
| 2026 |  | RWE npower, Pembroke Power Station Unit 11 |  | 286 | 756 |  | 2011 | Unit 11 | DP3333TA | Wales_DP3333TA | Deeside Power, Flintshire CCGT (GT 2)
| 2027 |  | RWE npower, Pembroke Power Station Unit 21 |  | 382 | 756 |  | 2011 | Unit 21 | DP3333TA | Wales_DP3333TA | Dragon LNG, WaterstonExisting GTs
|  |  | RWE npower, Pembroke Power Station Unit 31 |  | 383 | 756 |  | 2011 | Unit 31 | DP3333TA | Wales_DP3333TA | E.ON Connah's Quay CCGT (A1)
|  |  | RWE npower, Pembroke Power Station Unit 41 |  | 384 | 756 |  | 2011 | Unit 41 | DP3333TA | Wales_DP3333TA | E.ON Connah's Quay CCGT (A2)
|  |  | RWE npower, Pembroke Power Station Unit 51 |  | 385 | 756 |  | 2011 | Unit 51 | DP3333TA | Wales_DP3333TA | E.ON Connah's Quay CCGT (A3)
|  |  | Severn Power Station Unit 10 |  | 324 | 721 |  | 2010 | Unit 10 | HP3737UE | Wales_HP3737UE | E.ON Connah's Quay CCGT (A4)
|  |  | Severn Power Station Unit 20 |  | 325 | 721 |  | 2010 | Unit 20 | HP3737UE | Wales_HP3737UE | Ford Engine Plant, Bridgend Boilers
|  |  | Valero Energy Limited Pembroke Plant (A1/A2) |  | 371 | 295 |  | pre 2002 | Pembroke Plant (A1/A2) | QP3033LW | Wales_QP3033LW | Gaz de France, Deeside, Flintshire GT (A1)
|  |  | Valero Energy Limited Pembroke Plant (A11/A12) |  | 372 | 167 |  | pre 2002 | Pembroke Plant (A11/A12) | QP3033LW | Wales_QP3033LW | Gaz de France, Deeside, Flintshire GT (A2)
|  |  | Valero Energy Limited Pembroke Plant (A3/A4) |  | 373 | 262 |  | pre 2002 | Pembroke Plant (A3/A4) | QP3033LW | Wales_QP3033LW | Murco Petroleum Limited Milford Haven Refinery 1 (Duct A)
|  |  | Valero Energy Limited Pembroke Plant (A6) |  | 374 | 82 |  | pre 2002 | Pembroke Plant (A6) | QP3033LW | Wales_QP3033LW | Murco Petroleum Limited Milford Haven Refinery 2 (Duct B,C,D)
|  |  | Valero Energy Limited Pembroke Plant (A7/A8/A9/A10) |  | 375 | 287 |  | pre 2002 | Pembroke Plant (A7/A8/A9/A10) | QP3033LW | Wales_QP3033LW | RWE Generation UK plc Aberthaw PS
|  |  | Valero Energy Pembroke Plant (Cogeneration Plant) |  | 652 | 137 |  | 2021-12-01 | Pembroke Plant (Cogeneration Plant) | QP3033LW | Wales_QP3033LW | RWE npower, Pembroke Power Station Unit 11
SIMEC Uskmouth Power
Severn Power Station Unit 10
Severn Power Station Unit 20
|  | Dow_Silicones_UK_Ltd | E.ON_Connahs_Quay | Hirwaun_OCGT | RWE_npower | Severn_Power | Valero_Energy_Limited |  |  |  |  | Tata Steel UK Limited Port Talbot 1 (Service Boilers)
|  | 60 | 96 | 2854 | 286 | 324 | 371 |  |  |  |  | Tata Steel UK Limited Port Talbot 2 (Mitchell Boiler)
|  |  | 97 |  | 382 | 325 | 372 |  |  |  |  | Tata Steel UK Limited Port Talbot 3 (A5 Boiler)
|  |  | 98 |  | 383 |  | 373 |  |  |  |  | Tata Steel UK Limited Port Talbot 4 (6&7 Boiler)
|  |  | 99 |  | 384 |  | 374 |  |  |  |  | UPM-Kymmene UK Limited Shotton Paper Mill
[5 empty] | 385 |  | 375 |  |  |  |  | Valero Energy Limited Pembroke Plant (A1/A2)
[7 empty] | 652 |  |  |  |  | Valero Energy Limited Pembroke Plant (A11/A12)
Valero Energy Limited Pembroke Plant (A3/A4)
Valero Energy Limited Pembroke Plant (A6)
Valero Energy Limited Pembroke Plant (A7/A8/A9/A10)
RWE npower, Pembroke Power Station Unit 21
RWE npower, Pembroke Power Station Unit 31
RWE npower, Pembroke Power Station Unit 41
RWE npower, Pembroke Power Station Unit 51
Aberthaw Power Station OCGT
South Hook CHP (A1)
Tata Steel UK Limited Port Talbot Boiler 8 (A68)
Tata Steel UK Limited Port Talbot Boiler 9 (A69)
Valero Energy Pembroke Plant (Cogeneration Plant)
Abergelli OCGT Plant
Hirwaun OCGT
Note on R2: Susan.Freeman: reported as decommissioned in 2022 registry. Permit expired Oct 2022.
Note on R3: Susan.Freeman: No longer in registry - LCP 43 was reported as decommissioned in the 2019 UK Registry on Industrial Sites
Note on R7: Susan.Freeman: No longer in registry - LCP 83 was reported as decommissioned in the 2019 UK Registry on Industrial Sites
Note on R8: Susan.Freeman: No longer in registry - LCP 84 was reported as decommissioned in the 2019 UK Registry on Industrial Sites
Note on R9: Susan.Freeman: this LCP is still on registry as disused
Note on R19: Susan.Freeman: No longer in registry - LCP 283 was reported as decommissioned in the 2019 UK Registry on Industrial Sites with the remark "Last day of operation 13/12/19. Now closed."
Note on R38: Susan.Freeman: No longer in registry - LCP 423 was reported as decommissioned in the 2021 UK Registry on Industrial Sites with the remark "Last day of supply contract 31/3/20. Now closed."