## Dec 2024 to Mar 2026
Water discharge monitoring report in accordance with Environmental Permit EPR/DB3190FD dated 6th January 2026 issued to Hochtief (UK) Construction Ltd
The surface water discharge from Hochtief (UK) Construction Ltd Garth site drainage was sampled monthly between December 2024 to present. This report summarises the chemical analysis of the surface water samples.
Monthly Monitoring Period Begins on 1st of Month
|  | Determinand | Units | Trigger level | 2024-12-01 | 2025-01-01 | 2025-02-01 | 2025-03-01 | 2025-04-01 | 2025-05-01 | 2025-06-01 | 2025-07-01 | 2025-08-01 | 2025-09-01 | 2025-10-01 | 2025-11-01 | 2025-12-01 | 2026-01-01 | 2026-02-01 | 2026-03-01
Environmental Permit Parameters | Parameters reported monthly | Suspended Solids at 105C | mg/l | 60 | 8 | 12 | 42 | 2 | 3 | <2.0 | 12 | 3 | 2 | 36 | 8 | 2 | 12 | 16 | 16 | 5
|  | pH |  | 6 - 9 | 7.7 | 7.2 | 7.5 | 7.4 | 7.1 | 7.1 | 6.9 | 7.1 | 7.5 | 8.2 | 7.4 | 8.1 | 7.4 | 7.9 | 7.7 | 7.5
|  | Visible Oil and Grease |  | no visible oil and grease | none observed | none observed | none observed | none observed | none observed | none observed | none observed | none observed | none observed | none observed | none observed | none observed | none observed | none observed | none observed | none observed
| Max Daily Discharge |  | m3/day | 1300 | 168 | 180 | 155 | 155 | 176 | 200 | 338 | 376 | 296 | 850.68 | 553.36 | 593.11 | 580.57 | 471 | 706.91 | 808.42
| Total Annual Discharge to month end |  | m3 |  | 2349 | 5002 | 7627 | 9283 | 1382 | 4801 | 9091 | 13183 | 17634 | 23870 | 30163 | 36689 | 45862 | 56846 | 66593 | 74167
Notes.
1. Trigger Level - Permit Ref. EPR/DB3190FD
2. On days when water is discharged a visual check of the discharge is undertaken to confirm the absence of visible oil and grease.
3. The surface water samples were take by Hochtief (UK) Construction Ltd personnel.
4. The chemical analysis of the water samples was undertaken at the following laboratory: Chemtech Environmental, Unit 6, Greencroft Ind Park, Stanley, County Durham, DH9 7YB
5. None of the samples analysed exceeded a threshold value of 60mg/l SS prescribed by the above permit.
6. Annual monitoring period beginning on 1 April and ending on 31 March
7. Report author David Grantham, Hochtief (UK) Construction Ltd david.grantham@hochtief.co.uk and Phoebe Redman, Hochtief (UK) Construction Ltd Phoebe.Redman@hochtief.co.uk
8. December 2024. Chemtech Report 24-04823 describing water sample taken 03-12-24. Intermittent weekday discharges associated with shaft construction.
9. January 2025. Chemtech Report 25-00304 describing water sample taken 14-01-25. Intermittent weekday discharges associated with shaft construction.
10. February 2025. Chemtech Report 25-01064 describing water sample taken 03-02-25. Intermittent weekday discharges associated with shaft construction.
11. March 2025. Chemtech Report 25-02097 describing water sample taken 03-03-25. Intermittent weekday discharges associated with shaft construction.
12. April 2025. Chemtech Report 25-03149 describing water sample taken 01-04-25. Intermittent weekday discharges associated with shaft construction.
13. May 2025. Chemtech Report 25-04403 describing water sample taken 07-05-25. Intermittent weekday discharges associated with shaft construction.
14. June 2025. Chemtech Report 25-05411 describing water sample taken 04-06-25. Intermittent weekday discharges associated with tunnel construction.
15. July 2025. Chemtech Report 25-06765 describing water sample taken 08-07-25. Consistent weekday discharges associated with tunnel construction.
16. August 2025. Chemtech Report 25-07649 describing water sample taken 04-08-25. Consistent weekday discharges associated with tunnel construction.
17. September 2025. Chemtech Report 25-08741 describing water sample taken 09-09-25. Consistent weekday discharges associated with tunnel construction.
18. October 2025. Chemtech Report 25-09793 describing water sample taken 06-10-25. Consistent weekday discharges associated with tunnel construction.
19. November 2025. Chemtech Report 25-10897 describing water sample taken 06-11-25. Consistent weekday discharges associated with tunnel construction.
20. December 2025. Chemtech Report 25-11890 describing water sample taken 03-12-25. Consistent weekday discharges associated with tunnel construction.
21. January 2026. A variation to to amend the Outlet 2 NGR on the existing permit. Variation determined 06/01/2026.
22. January 2026. Chemtech Report 26-00305 describing water sample taken 14-01-26. Consistent weekday discharges associated with tunnel construction.
23. February 2026. Chemtech Report 26-01267 describing water sample taken 04-02-26. Consistent weekday discharges associated with tunnel construction.
24. March 2026. Chemtech Report 26-02489 describing water sample taken 03-03-26. Consistent weekday discharges associated with tunnel construction.

## Mar 2026 to present
Water discharge monitoring report in accordance with Environmental Permit EPR/DB3190FD dated 6th January 2026 issued to Hochtief (UK) Construction Ltd
The surface water discharge from Hochtief (UK) Construction Ltd Garth site drainage was sampled monthly between December 2024 to present. This report summarises the chemical analysis of the surface water samples.
Monthly Monitoring Period Begins on 1st of Month
|  | Determinand | Units | Trigger level | 2026-03-01 | 2026-04-01 | 2026-05-01 | 2026-06-01 | 2026-07-01 | 2026-08-01 | 2026-09-01 | 2026-10-01 | 2026-11-01 | 2026-12-01 | 2027-01-01 | 2027-02-01 | 2027-03-01
Environmental Permit Parameters | Parameters reported monthly | Suspended Solids at 105C | mg/l | 60 | 2026-03-01: 5; 2026-04-01: 4; 2026-05-01: 43; 2026-06-01: < 2.0; 2026-07-01: 13
|  | pH |  | 6 - 9 | 2026-03-01: 7.5; 2026-04-01: 7.5; 2026-05-01: 6.6; 2026-06-01: 7.5; 2026-07-01: 7.6
|  | Visible Oil and Grease |  | no visible oil and grease | 2026-03-01: none observed; 2026-04-01: none observed; 2026-05-01: none observed; 2026-06-01: none observed; 2026-07-01: none observed
| Max Daily Discharge |  | m3/day | 1300 | 2026-03-01: 808.42; 2026-04-01: 600; 2026-05-01: 550; 2026-06-01: 600; 2026-07-01: 570
| Total Annual Discharge to month end |  | m3 |  | 2026-03-01: 74167; 2026-04-01: 14412; 2026-05-01: 21444; 2026-06-01: 35790; 2026-07-01: 41440
Notes.
1. Trigger Level - Permit Ref. EPR/DB3190FD
2. On days when water is discharged a visual check of the discharge is undertaken to confirm the absence of visible oil and grease.
3. The surface water samples were take by Hochtief (UK) Construction Ltd personnel.
4. The chemical analysis of the water samples was undertaken at the following laboratory: Chemtech Environmental, Unit 6, Greencroft Ind Park, Stanley, County Durham, DH9 7YB
5. None of the samples analysed exceeded a threshold value of 60mg/l SS prescribed by the above permit.
6. Annual monitoring period beginning on 1 April and ending on 31 March
7. Report author David Grantham, Hochtief (UK) Construction Ltd david.grantham@hochtief.co.uk
24. March 2026. Chemtech Report 26-02489 describing water sample taken 03-03-26. Consistent weekday discharges associated with tunnel construction.
25. April 2026. Chemtech Report 26-03914 describing water sample taken 01-04-26. Consistent weekday discharges associated with tunnel construction.
26. May 2026. Chemtech Report 26-05411 describing water sample taken 07-05-26. Consistent weekday discharges associated with tunnel construction.
27. June 2026. Chemtech Report 26-06489 describing water sample taken 03-06-26. Consistent weekday discharges associated with tunnel construction.
28. July 2026. Chemtech Report 26-08116 describing water sample taken 08-07-26. Consistent weekday discharges associated with tunnel construction.