## SW
Sample Point | Date | Data Comments | Ammoniacal-N (mg/l) | Bio Oxygen Demand (mg/l) | Chloride (mg/l) | Chem Oxygen Demand (mg/l) | Dissolved Oxygen (mg/l) | Nitrate (mg/l) | Nitrogen, Dissolved Available Inorganic (mg/l) | Nitrite (mg/l) | pH | Phosphorus, Dissolved Available Inorganic | Suspended Solids (mg/l) | Temperature (degC) | Tot Organic Carbon (mg/l) | Tot Oxidised Nitrogen (mg/l) | Total Organic Nitrogen (mg/l) | Alkalinity (mg/l) | Cadmium (ug/l) | Chromium (mg/l) | Copper (mg/l) | Iron (mg/l) | Lead (mg/l) | Manganese (ug/l) | Nickel (mg/l) | Potassium (mg/l) | Sodium (mg/l) | Sulphate (mg/l) | Zinc (mg/l)
SW1 | 2026-04-22 | Insufficient to sample
SW2 | 2026-04-22 |  | 1.5 | 7.4 | 31 | 15 | 3.3 | 1.16 | 2.71 | 0.3 | 7.5 | < 0.062 | < 2 | 6.4 | 5.82 | 1.25 | 0.6 | 300 | < 0.02 | 0.00026 | 0.0016 | 0.007 | < 0.0002 | 160 | 0.0022 | 14 | 25 | 24.9 | 0.002
SW3 | 2026-04-22 |  | < 0.015 | 1.2 | 19 | 15 | 5 | < 0.01 | < 0.15 | < 0.005 | 7.8 | < 0.062 | < 2 | 6.4 | 5.41 | < 0.02 | 0.5 | 110 | 0.04 | 0.0002 | 0.0026 | 0.24 | < 0.0002 | 120 | 0.001 | 3 | 14 | 18.3 | 0.0078
SW4 | 2026-04-22 |  | 13 | 10 | 60 | 110 | 2 | < 0.01 | 13.34 | 0.095 | 8.2 | 2.2 | 75 | 6.4 | 12.8 | 0.029 | < 0.1 | 590 | < 0.02 | 0.00032 | 0.0011 | 0.24 | < 0.0002 | 2800 | 0.0025 | 26 | 47 | 23.1 | 0.0035
SW1 | 2026-05-06 | Insufficient to sample
SW2 | 2026-05-06 |  | 3.2 | 2.6 | 32 | 6.4 | 2.9 | 0.11 | 3.39 | 0.1 | 7.3 | < 0.062 | 7 | 3.1 | 4.07 | 0.138 | 0.6
SW3 | 2026-05-06 |  | 0.067 | 1.3 | 20 | 12 | 3.7 | 0.04 | < 0.15 | < 0.005 | 7.1 | < 0.062 | 4 | 3.1 | 5.59 | 0.036 | 1.5
SW4 | 2026-05-06 |  | 17 | 6.6 | 62 | 61 | 2.3 | 0.25 | 17.84 | 0.24 | 7.7 | 0.22 | 40 | 3.1 | 7.19 | 0.323 | < 0.1
SW1 | 2026-06-17 |  | 0.17 | 1.8 | 14 | 28 | 6 | 0.01 | 0.18 | < 0.005 | 7.6 | < 0.062 | < 2 | 6.2 | 7.86 | < 0.02 | 0.9
SW2 | 2026-06-17 |  | 2.9 | 3.3 | 26 | 17 | 3.6 | 0.26 | 3.16 | 0.1 | 7.8 | < 0.062 | 7 | 6.2 | 4.84 | 0.291 | < 0.1
SW3 | 2026-06-17 |  | 0.066 | < 1 | 17 | 18 | 3 | 0.01 | < 0.15 | < 0.005 | 7.6 | < 0.062 | 6 | 6.2 | 5.28 | < 0.02 | 0.5
SW4 | 2026-06-17 |  | 15 | 4.3 | 50 | 22 | 1.3 | 0.09 | 15.11 | 0.42 | 7.7 | 0.22 | 13 | 6.2 | 6.4 | 0.222 | < 0.1

## Groundwater
Sample Point | Date | Dip to Water (m) | Water to mAOD | Ammoniacal-N (mg/l) | Arsenic (ug/l) | Atrazine (ug/l) | Benzo(a)pyrene (ug/l) | Cadmium (ug/l) | Cis-1,2-Dichloroethene (ug/l) | Chloride (mg/l) | Chromium (mg/l) | Copper (mg/l) | Dichlorprop (ug/l) | Dissolved Oxygen (mg/l) | Lead (mg/l) | Malathion (ug/l) | Mecoprop (ug/l) | Nitrate (mg/l) | Nitrite (mg/l) | Orthophosphate (mg/l) | pH | Redox (mV) | Total Organic Carbon (mg/l) | TributylPhosphate (mg/l) | Zinc (mg/l) | Data Comments | 1,2,4 Trimethylbenzene (ug/l) | 1,1-Dichloroethane (ug/l) | 2,3,6-Trichlorophenol (mg/l) | 2,4,5-Trichlorophenol (ug/l) | 2,4,6-Trichlorophenol (ug/l) | Benzene (ug/l) | benzo(b)fluoranthene (ug/l) | benzo(ghi)perylene (ug/l) | benzo(k)fluoranthenel (ug/l) | Boron (mg/l) | Chlorobenzene (ug/l) | Chloromethane (ug/l) | Ethyl benzene (ug/l) | Fluoride (mg/l) | indeno(1,2,3-cd)pyrene (ug/l) | Ionic Balance (%) | m,p-xylenes (ug/l) | Mercury (ug/l) | Molybdenum (ug/l) | Naphthalene (ug/l) | Nickel (mg/l) | o-xylene (ug/l) | Pentachlorophenol (ug/l) | Phenol (ug/l) | p-Isopropyltoluene (ug/l) | Potassium (mg/l) | Selenium (mg/l) | Sodium (mg/l) | Toluene (ug/l) | Tributyltin (ug/l) | Triphenylphosphate (mg/l) | Vanadium (mg/l)
GDW01(D) | 2026-06-10 | 2.68 | 7.66 | 2.4 | 18.3 | < 0.05 | < 0.01 | < 0.02 | < 3 | 29 | < 0.0002 | < 0.0005 | < 0.02 | < 1 | < 0.0002 | < 0.03 | < 0.02 | < 0.01 | < 0.005 | 0.52 | 7.8 | 146 | 1.3 | < 0.05 | 0.0011 |  | < 3 | < 3 | < 0.05 | < 0.05 | < 0.05 | < 1 | < 0.01 | < 0.01 | < 0.01 | 1.87 | < 3 | < 3 | < 1 | 0.24 | < 0.01 | -1.6 | < 1 | < 0.005 | 9.3 | < 0.01 | < 0.0005 | < 1 | < 0.05 | < 0.05 | < 3 | 19 | < 0.0006 | 29 | < 1 | < 0.01 | < 0.05 | 0.0072
GDW01(S) | 2026-06-10 | 2.7 | 7.64 | 0.46 | 59.3 | < 0.05 | < 0.01 | 0.04 | < 3 | 24 | < 0.0002 | < 0.0005 | < 0.02 | < 1 | < 0.0002 | < 0.03 | < 0.02 | < 0.01 | 0.011 | 0.35 | 8.7 | 127.7 | 0.65 | < 0.05 | 0.001 |  | < 3 | < 3 | < 0.05 | < 0.05 | < 0.05 | < 1 | 0.19 | 0.05 | 0.02 | 1.94 | < 3 | < 3 | < 1 | 0.42 | 0.03 | -0.8 | < 1 | 0.0065 | 160 | < 0.01 | < 0.0005 | < 1 | < 0.05 | < 0.05 | < 3 | 19 | < 0.0006 | 32 | < 1 | < 0.01 | < 0.05 | 0.0391
GDW02(D) | 2026-06-10 | 2.66 | 7.51 | 7.6 | 15 | < 0.05 | < 0.01 | < 0.02 | < 3 | 77 | 0.00032 | 0.0007 | < 0.02 | 1 | < 0.0002 | < 0.03 | < 0.02 | < 0.01 | 0.016 | < 0.062 | 6.6 | 141.6 | 5.17 | < 0.05 | 0.0032 |  | < 3 | < 3 | < 0.05 | < 0.05 | < 0.05 | < 1 | < 0.01 | < 0.01 | < 0.01 | 0.44 | < 3 | < 3 | < 1 | 0.38 | < 0.01 | -4.8 | < 1 | < 0.005 | 30 | < 0.01 | 0.0036 | < 1 | < 0.05 | < 0.05 | < 3 | 19 | 0.0007 | 42 | < 1 | < 0.01 | < 0.05 | 0.001
GDW02(S) | 2026-06-10 | 2.6 | 7.57 | 21 | 1.79 | < 0.05 | < 0.01 | < 0.02 | < 3 | 170 | 0.00021 | 0.0013 | < 0.02 | 1.1 | < 0.0002 | < 0.03 | < 0.02 | < 0.01 | < 0.005 | < 0.062 | 6.9 | 47.7 | 7.19 | < 0.05 | 0.0048 |  | < 3 | < 3 | < 0.05 | < 0.05 | < 0.05 | < 1 | < 0.01 | < 0.01 | < 0.01 | 1.56 | < 3 | < 3 | < 1 | 0.66 | < 0.01 | -5.9 | < 1 | < 0.005 | 0.89 | < 0.01 | 0.0006 | < 1 | < 0.05 | < 0.05 | < 3 | 50 | 0.0013 | 180 | < 1 | < 0.01 | < 0.05 | 0.0004
GDW03(D) | 2026-06-10 | 3.02 | 6.78 | 13 | 0.75 | < 0.05 | < 0.01 | 0.02 | < 3 | 27 | < 0.0002 | 0.0009 | < 0.02 | < 1 | < 0.0002 | < 0.03 | < 0.02 | 0.02 | 0.015 | < 0.062 | 6.4 | 213.5 | 4.54 | < 0.05 | 0.0042 |  | < 3 | < 3 | < 0.05 | < 0.05 | < 0.05 | < 1 | < 0.01 | < 0.01 | < 0.01 | 0.04 | < 3 | < 3 | < 1 | 0.27 | < 0.01 | -13 | < 1 | < 0.005 | 0.17 | < 0.01 | 0.0007 | < 1 | < 0.05 | < 0.05 | < 3 | 3.8 | < 0.0006 | 20 | < 1 | < 0.01 | < 0.05 | < 0.0002
GDW03(S) | 2026-06-10 | 2.83 | 6.97 | 13 | 0.98 | < 0.05 | < 0.01 | < 0.02 | < 3 | 34 | < 0.0002 | 0.0012 | < 0.02 | 1.2 | < 0.0002 | < 0.03 | < 0.02 | 0.38 | 0.3 | 0.27 | 7.4 | 125.5 | 2.48 | < 0.05 | 0.0053 |  | < 3 | < 3 | < 0.05 | < 0.05 | < 0.05 | < 1 | < 0.01 | < 0.01 | < 0.01 | 0.41 | < 3 | < 3 | < 1 | 1.4 | < 0.01 | -7.6 | < 1 | < 0.005 | 0.89 | < 0.01 | 0.001 | < 1 | < 0.05 | < 0.05 | < 3 | 14 | < 0.0006 | 21 | < 1 | < 0.01 | < 0.05 | 0.0005
GDW04 | 2026-06-10 | 0 | 6.41 | 7.2 | 12.7 | < 0.05 | < 0.01 | 0.04 | < 3 | 36 | 0.0012 | 0.0008 | < 0.02 | < 1 | 0.0011 | < 0.03 | < 0.02 | < 0.01 | 0.015 | < 0.062 | 6 | 101.9 | 25.1 | < 0.05 | 0.0072 |  | < 3 | < 3 | < 0.05 | < 0.05 | < 0.05 | < 1 | < 0.01 | < 0.01 | < 0.01 | 0.09 | < 3 | < 3 | < 1 | 0.077 | < 0.01 | -26 | < 1 | < 0.05 | 0.82 | < 0.01 | 0.0066 | < 1 | < 0.05 | < 0.05 | < 3 | 4.8 | 0.0016 | 18 | < 1 | < 0.01 | < 0.05 | 0.0157
GDW05 | 2026-06-24 | 0.77 | 6.44 | 23 | 3.54 | < 0.05 | < 0.01 | < 0.02 | < 3 | 32 | 0.00048 | < 0.0005 | < 0.02 | < 1 | < 0.0002 | < 0.03 | < 0.02 | < 0.01 | 0.018 | 0.15 | 7 | -25.5 | 15.7 | < 0.05 | 0.0009 |  | < 3 | < 3 | < 0.05 | < 0.05 | < 0.05 | < 1 | < 0.01 | < 0.01 | < 0.01 | 1.63 | < 3 | < 3 | < 1 | 0.36 | < 0.01 | 0.6 | < 1 | 0.0058 | 0.84 | < 0.01 | 0.0006 | < 1 | < 0.05 | < 1 | < 3 | 38 | < 0.0006 | 250 | < 1 | < 0.01 | < 0.05 | 0.0004
GDW06 | 2026-06-24 | 0.73 | 6.15 | 14 | 5.82 | < 0.05 | < 0.01 | < 0.02 | < 3 | 32 | 0.00035 | < 0.0005 | < 0.02 | < 1 | < 0.0002 | < 0.03 | < 0.02 | < 0.01 | 0.051 | 0.097 | 6.4 | -7.9 | 10.9 | < 0.05 | 0.0018 |  | < 3 | < 3 | < 0.05 | < 0.05 | < 0.05 | < 1 | < 0.01 | < 0.01 | < 0.01 | 0.54 | < 3 | < 3 | < 1 | 0.1 | < 0.01 | -4.9 | < 1 | < 0.005 | 1.2 | < 0.01 | 0.0008 | < 1 | < 0.05 | < 1 | < 3 | 10 | < 0.0006 | 42 | < 1 | < 0.01 | < 0.05 | 0.002
GDW07 | 2026-06-24 | 0.1 | 6.44 | 24 | 2.13 | < 0.05 | < 0.01 | < 0.02 | < 3 | 88 | 0.00049 | < 0.0005 | < 0.02 | < 1 | < 0.0002 | < 0.03 | < 0.02 | < 0.01 | < 0.005 | 1.8 | 7.1 | 41.8 | 19 | < 0.05 | 0.001 |  | < 3 | < 3 | < 0.05 | < 0.05 | < 0.05 | < 1 | < 0.01 | < 0.01 | < 0.01 | 1.68 | < 3 | < 3 | < 1 | 0.22 | < 0.01 | -1.8 | < 1 | 0.09 | 0.15 | < 0.01 | 0.0008 | < 1 | < 0.05 | 2.3 | < 3 | 27 | 0.0022 | 42 | < 1 | < 0.01 | < 0.05 | 0.0028
GDW08 | 2026-06-24 | 0.54 | 6.68 | 17 | 5.08 | < 0.05 | < 0.01 | < 0.02 | < 3 | 24 | 0.00035 | < 0.0005 | < 0.02 | < 1 | < 0.0002 | < 0.03 | < 0.02 | 0.12 | 0.039 | < 0.062 | 7.4 | 84.4 | 8.18 | < 0.05 | 0.0006 |  | < 3 | < 3 | < 0.05 | < 0.05 | < 0.05 | < 1 | < 0.01 | < 0.01 | < 0.01 | 0.44 | < 3 | < 3 | < 1 | 0.34 | < 0.01 | -2.9 | < 1 | < 0.005 | 1.4 | < 0.01 | 0.0023 | < 1 | < 0.05 | < 1 | < 3 | 17 | 0.0011 | 72 | < 1 | < 0.01 | < 0.05 | 0.0032
GDW09 | 2026-06-24 | 0.11 | 6.2 | 1.6 | 24.1 | < 0.05 | 0.11 | < 0.02 | < 3 | 62 | < 0.0002 | 0.0008 | < 0.02 | < 1 | < 0.0002 | < 0.03 | < 0.02 | 0.07 | 0.039 | < 0.062 | 7.2 | 184.4 | 11.6 | < 0.05 | 0.0055 |  | < 3 | < 3 | < 0.05 | < 0.05 | < 0.05 | < 1 | 0.3 | 0.16 | 0.08 | 1.51 | < 3 | < 3 | < 1 | 0.38 | 0.09 | 3.3 | < 1 | < 0.005 | 8.3 | 0.15 | 0.0051 | < 1 | < 0.05 | < 1 | < 3 | 21 | 0.0017 | 80 | < 1 | < 0.01 | < 0.05 | 0.0061
GDW10 | 2026-06-24 | 1.24 | 5.96 | 9.1 | 3.72 | < 0.05 | < 0.01 | < 0.02 | < 3 | 31 | 0.00025 | < 0.0005 | < 0.02 | < 1 | < 0.0002 | < 0.03 | < 0.02 | < 0.01 | 0.029 | < 0.062 | 7.6 | 149.1 | 6.76 | < 0.05 | 0.001 |  | < 3 | < 3 | < 0.05 | < 0.05 | < 0.05 | < 1 | < 0.01 | < 0.01 | < 0.01 | 0.18 | < 3 | < 3 | < 1 | 0.28 | < 0.01 | -0.4 | < 1 | < 0.005 | 0.94 | < 0.01 | 0.001 | < 1 | < 0.05 | 1.7 | < 3 | 11 | < 0.0006 | 42 | < 1 | < 0.01 | < 0.05 | 0.001
GDW11 | 2026-06-24 | 1.22 | 5.76 | 12 | 1.61 | < 0.05 | < 0.01 | < 0.02 | < 3 | 70 | < 0.0002 | < 0.0005 | < 0.02 | < 1 | < 0.0002 | < 0.03 | < 0.02 | < 0.01 | 0.03 | < 0.062 | 7.1 | 148.5 | 8.04 | < 0.05 | 0.0012 |  | < 3 | < 3 | < 0.05 | < 0.05 | < 0.05 | < 1 | < 0.01 | < 0.01 | < 0.01 | 0.12 | < 3 | < 3 | < 1 | 0.19 | < 0.01 | -1 | < 1 | < 0.005 | 1.4 | < 0.01 | 0.0011 | < 1 | < 0.05 | < 1 | < 3 | 9.9 | 0.0012 | 66 | < 1 | < 0.01 | < 0.05 | < 0.0002
GDW12 | 2026-06-24 | 1.47 | 5.78 | 8.3 | 5.07 | < 0.05 | < 0.01 | < 0.02 | < 3 | 24 | < 0.0002 | < 0.0005 | < 0.02 | 1.3 | < 0.0002 | < 0.03 | < 0.02 | < 0.01 | 0.021 | 0.17 | 7.9 | 116.6 | 6.58 | < 0.05 | 0.0006 |  | < 3 | < 3 | < 0.05 | < 0.05 | < 0.05 | < 1 | < 0.01 | < 0.01 | < 0.01 | 0.36 | < 3 | < 3 | < 1 | 0.85 | < 0.01 | -1.4 | < 1 | < 0.005 | 2.2 | < 0.01 | 0.0009 | < 1 | < 0.05 | < 1 | < 3 | 38 | < 0.0006 | 19 | < 1 | < 0.01 | < 0.05 | < 0.0002
GDW13 | 2026-06-24 | 1.24 | 6.15 | 34 | 1.21 | < 0.05 | < 0.01 | < 0.02 | < 3 | 130 | < 0.0002 | < 0.0005 | < 0.02 | < 1 | < 0.0002 | < 0.03 | < 0.02 | 0.01 | 0.021 | < 0.062 | 7.2 | 133.1 | 7.14 | < 0.05 | 0.0011 |  | < 3 | < 3 | < 0.05 | < 0.05 | < 0.05 | < 1 | < 0.01 | < 0.01 | < 0.01 | 0.63 | < 3 | < 3 | < 1 | 0.16 | < 0.01 | -5.4 | < 1 | < 0.005 | 0.75 | 0.04 | 0.0008 | < 1 | < 0.05 | < 1 | < 3 | 29 | 0.0014 | 100 | < 1 | < 0.01 | < 0.05 | 0.0005
GDW14[R] | 2026-06-24 | 0.9 | 5.09 | 30 | 1.85 | < 0.05 | < 0.01 | < 0.02 | < 3 | 89 | 0.00041 | < 0.0005 | < 0.02 | 1.1 | < 0.0002 | < 0.03 | 0.16 | < 0.01 | 0.038 | < 0.062 | 7.4 | 114.3 | 9.23 | < 0.05 | 0.0014 |  | < 3 | < 3 | < 0.05 | < 0.05 | < 0.05 | < 1 | < 0.01 | < 0.01 | < 0.01 | 0.73 | < 3 | < 3 | < 1 | 0.3 | < 0.01 | -4.6 | < 1 | < 0.005 | 0.16 | < 0.01 | 0.0031 | < 1 | < 0.05 | < 1 | < 3 | 36 | 0.0011 | 86 | < 1 | < 0.01 | < 0.05 | < 0.0002
GDW15[R] | 2026-06-24 | [24 empty] | Unable to sample - overgrown
GDW16 | 2026-06-24 | 0.2 | 5.99 | 0.62 | 3.3 | < 0.05 | < 0.01 | < 0.02 | < 3 | 48 | 0.00038 | 0.0046 | < 0.02 | < 1 | 0.0016 | < 0.03 | < 0.02 | < 0.01 | 0.036 | < 0.062 | 6.1 | 81.4 | 11.9 | < 0.05 | 0.0144 |  | < 3 | < 3 | < 0.05 | < 0.05 | < 0.05 | < 1 | < 0.01 | < 0.01 | < 0.01 | 0.13 | < 3 | < 3 | < 1 | 0.23 | < 0.01 | -1.9 | < 1 | < 0.005 | 0.23 | < 0.01 | 0.0042 | < 1 | < 0.05 | < 1 | < 3 | 7.2 | < 0.0006 | 39 | < 1 | < 0.01 | < 0.05 | 0.0007
GDW17 | 2026-06-24 | 0.15 | 6 | 1.8 | 3.9 | < 0.05 | < 0.01 | < 0.02 | < 3 | 180 | 0.0006 | < 0.0005 | < 0.02 | 1.1 | 0.001 | < 0.03 | < 0.02 | < 0.01 | 0.08 | < 0.062 | 6.4 | -1.9 | 15.5 | < 0.05 | 0.0044 |  | < 3 | < 3 | < 0.05 | < 0.05 | < 0.05 | < 1 | < 0.01 | < 0.01 | < 0.01 | 0.36 | < 3 | < 3 | < 1 | 0.22 | < 0.01 | -1.1 | < 1 | < 0.005 | 0.28 | < 0.01 | 0.002 | < 1 | < 0.05 | < 1 | < 3 | 9.1 | < 0.0006 | 85 | < 1 | < 0.01 | < 0.05 | 0.0011
GDW18 | 2026-06-24 | 0.22 | 5.93 | 11 | 12.3 | < 0.05 | < 0.01 | < 0.02 | < 3 | 66 | 0.0003 | < 0.0005 | < 0.02 | 1.2 | 0.0003 | < 0.03 | 0.03 | < 0.01 | < 0.005 | < 0.062 | 7.6 | 115.8 | 5.6 | < 0.05 | 0.0012 |  | < 3 | < 3 | < 0.05 | < 0.05 | < 0.05 | < 1 | < 0.01 | < 0.01 | < 0.01 | 0.68 | < 3 | < 3 | < 1 | 0.42 | < 0.01 | -0.4 | < 1 | < 0.005 | 0.41 | < 0.01 | 0.0023 | < 1 | < 0.05 | < 1 | < 3 | 25 | 0.001 | 67 | < 1 | < 0.01 | < 0.05 | 0.0007
PCS BH16A | 2026-05-06 |  |  | 30 | 2.79 | < 0.05 | < 0.01 | < 0.02 | < 3 | 92 | 0.00066 | 0.0014 | < 0.02 | 1.1 | < 0.0002 | < 0.03 | 0.35 | 0.05 | < 0.005 | < 0.062 | 6.8 | 236 | 20.9 | < 0.05 | 0.013 |  | < 3 | < 3 | < 0.05 | < 0.05 | < 0.05 | < 1 | < 0.01 | < 0.01 | < 0.01 | 0.45 | < 3 | < 3 | < 1 | 0.7 | < 0.01 | -2.1 | < 1 | < 0.005 | 11 | < 0.01 | 0.0062 | < 1 | < 0.05 | < 1 | < 3 | 32 | < 0.0006 | 72 | < 1 | < 0.01 | < 0.05 | 0.0002
PCS BH16B | 2026-05-06 |  |  | 9.5 | 2.63 | < 0.05 | < 0.01 | < 0.02 | < 3 | 39 | 0.00042 | 0.0006 | < 0.02 | < 1 | 0.0003 | < 0.03 | 0.05 | 0.04 | < 0.005 | < 0.062 | 7.2 | 209.4 | 7.48 | < 0.05 | 0.0059 |  | < 3 | < 3 | < 0.05 | < 0.05 | < 0.05 | < 1 | < 0.01 | < 0.01 | < 0.01 | 0.23 | < 3 | < 3 | < 1 | 0.36 | < 0.01 | -7.1 | < 1 | < 0.005 | 1.1 | < 0.01 | 0.0021 | < 1 | < 0.05 | < 1 | < 3 | 15 | < 0.0006 | 43 | < 1 | < 0.01 | < 0.05 | 0.0004

## Perimeter_Gas
Sample Point | Date | CH4 (%) | CO2 (%) | O2 (%) | CO (ppm) | H2S (ppm) | Atm Pres (mb) | Rel. Pressure (mb) | Data Comments
TIRGP013 | 2026-04-22 | 0 | 0.1 | 21.3 | 1 | 0 | 1024 | 0.26
TIRGP014 | 2026-04-22 | 0 | 8.4 | 11.8 | 2 | 0 | 1024 | -0.25
TIRGP015 | 2026-04-22 | 0 | 4.8 | 16.6 | 2 | 0 | 1024 | -0.23
TIRGP016 | 2026-04-22 | 0 | 9.1 | 9.1 | 2 | 0 | 1024 | -0.21
TIRGP017 | 2026-04-22 | 0 | 0.2 | 21.4 | 1 | 0 | 1024 | -0.21
TIRGP018 | 2026-04-22 | 0 | 4.1 | 15.4 | 1 | 0 | 1024 | -0.48
TIRGP019 | 2026-04-22 | 0 | 4.2 | 16.8 | 2 | 0 | 1024 | -0.21
TIRGP020 | 2026-04-22 | 0 | 2.3 | 13.9 | 1 | 0 | 1024 | -0.14
TIRGP021 | 2026-04-22 | 1.7 | 5.4 | 7.2 | 1 | 0 | 1024 | -0.28
TIRGP022 | 2026-04-22 | 0 | 1.3 | 17.6 | 1 | 0 | 1024 | -0.32
TIRGP023 | 2026-04-22 | 0 | 7.5 | 3 | 2 | 0 | 1024 | 0
Sample Point | Date | CH4 (%) | CO2 (%) | O2 (%) | CO (ppm) | H2S (ppm) | Atm Pres (mb) | Rel. Pressure (mb) | Data Comments
TIRGP013 | 2026-05-06 | 0 | 0.1 | 21.6 | 2 | 0 | 1015 | -0.4
TIRGP014 | 2026-05-06 | 0 | 5.6 | 17.3 | 2 | 0 | 1015 | -0.33
TIRGP015 | 2026-05-06 | 0 | 5.4 | 16.3 | 2 | 0 | 1015 | -0.28
TIRGP016 | 2026-05-06 | 0 | 7.6 | 13.6 | 2 | 0 | 1014 | -0.32
TIRGP017 | 2026-05-06 | 0 | 0.1 | 21.6 | 1 | 0 | 1015 | -0.35
TIRGP018 | 2026-05-06 | 0 | 10.9 | 6.4 | 1 | 0 | 1015 | -0.16
TIRGP019 | 2026-05-06 | 0 | 3 | 19 | 1 | 0 | 1015 | -0.42
TIRGP020 | 2026-05-06 | 0 | 3.5 | 12.9 | 2 | 0 | 1015 | -0.23
TIRGP021 | 2026-05-06 | 0 | 0.8 | 21.1 | 2 | 0 | 1015 | -0.21
TIRGP022 | 2026-05-06 | 0 | 0.8 | 21 | 2 | 0 | 1016 | 1.14
TIRGP023 | 2026-05-06 | 0 | 8.6 | 1 | 3 | 0 | 1016 | -0.23
Sample Point | Date | CH4 (%) | CO2 (%) | O2 (%) | CO (ppm) | H2S (ppm) | Atm Pres (mb) | Rel. Pressure (mb) | Data Comments
TIRGP013 | 2026-06-30 | 0 | 1.7 | 18.5 | 0 | 0 | 1026 | -0.16
TIRGP014 | 2026-06-30 | 0 | 5.3 | 16.3 | 0 | 0 | 1027 | -0.11
TIRGP015 | 2026-06-30 | 0 | 5.6 | 16 | 0 | 0 | 1026 | -0.16
TIRGP016 | 2026-06-30 | 0 | 0.2 | 20.4 | 0 | 0 | 1026 | -0.14
TIRGP017 | 2026-06-30 | 0 | 2.1 | 18.5 | 0 | 0 | 1026 | -0.16
TIRGP018 | 2026-06-30 | 0 | 5.6 | 15.6 | 0 | 0 | 1026 | -0.12
TIRGP019 | 2026-06-30 | 0 | 4.8 | 16.8 | 0 | 1 | 1027 | -0.02
TIRGP020 | 2026-06-30 | 0 | 7.8 | 11.7 | 0 | 1 | 1027 | -0.09
TIRGP021 | 2026-06-30 | [7 empty] | Missing following works in the area
TIRGP022 | 2026-06-30 | 0 | 0.6 | 20.3 | 0 | 2 | 1027 | 0.02
TIRGP023 | 2026-06-30 | 0.2 | 9 | 2.7 | 5 | 3 | 1027 | 0

## Leachate_Quality
Sample Point | Date | Ammoniacal-N (mg/l) | Atrazine (ug/l) | Benzo(a)pyrene (ug/l) | Bio Oxygen Demand (mg/l) | Cadmium (ug/l) | Cis-1,2-Dichloroethene (ug/l) | Chem Oxygen Demand (mg/l) | Chloride (mg/l) | Conductivity (uS/cm) | Dichlorprop (ug/l) | Dissolved Oxygen (mg/l) | Lead (mg/l) | Mecoprop (ug/l) | Orthophosphate (mg/l) | pH | Monohydric Phenols (mg/l) | Sodium (mg/l) | Temperature (degC) | 1,2,4 Trimethylbenzene (ug/l) | TributylPhosphate (mg/l) | Zinc (mg/l) | Data Comments | 1,2-Dichloroethane (ug/l) | 2,3,6-Trichlorophenol (mg/l) | 2,4,6-Trichlorophenoll (ug/l) | Arsenic (ug/l) | Benzene (ug/l) | benzo(b)fluoranthene (ug/l) | benzo(ghi)perylene (ug/l) | benzo(k)fluoranthene (ug/l) | Boron (mg/l) | Chlorobenzene (ug/l) | Chloromethane (ug/l) | Chromium (mg/l) | Copper (mg/l) | Dichloromethane (ug/l) | Ethyl benzene (ug/l) | Fluoride (mg/l) | indeno(1,2,3-cd)pyrene (ug/l) | m,p-xylenes (ug/l) | Mercury (ug/l) | Molybdenum (ug/l) | Naphthalene (ug/l) | Nickel (mg/l) | Nitrate (mg/l) | o-xylene (ug/l) | Pentachlorophenol (ug/l) | p-Isopropyltoluene (ug/l) | Potassium (mg/l) | Selenium (mg/l) | Toluene (ug/l) | Tributyltin (ug/l) | Vanadium Dissolved (mg/l)
LEW05A | 2026-04-29 | [21 empty] | Dry
LEW06 | 2026-04-29 | [21 empty] | Insufficient to sample
LEW09a | 2026-04-29 | [21 empty] | Insufficient to sample
LEW12a | 2026-04-29 | [21 empty] | Issues with pumps - due in Q3
LEW16 | 2026-04-29 | [21 empty] | Bailer gets caught
LEW22 | 2026-04-29 | [21 empty] | Insufficient to sample
LEW23 | 2026-04-29 | 72 | < 0.05 | < 0.01 | 7.8 | < 0.02 | < 3 | 470 | 690 | 4200 | < 0.02 | < 1 | 0.001 | 0.58 | 1.6 | 7.5 | < 0.001 | 740 | 6.7 | < 3 | < 0.05 | 0.0119 |  | < 3 | < 0.05 | < 0.05 | 20.1 | < 1 | < 0.01 | < 0.01 | < 0.01 | 2.14 | < 3 | < 3 | 0.018 | 0.0038 | < 3 | < 1 | 0.56 | < 0.01 | < 1 | 0.34 | 2.8 | < 0.01 | 0.027 | 0.05 | < 1 | < 0.05 | < 3 | 230 | 0.0009 | < 1 | < 0.01 | 0.0117
LEW25 | 2026-04-29 | 570 | < 0.05 | < 0.01 | 32 | 0.03 | < 3 | 680 | 1200 | 7900 | < 0.02 | < 1 | 0.0021 | 16 | 1.3 | 7.5 | 0.002 | 750 | 6.7 | < 3 | < 0.05 | 0.0203 |  | < 3 | < 0.05 | < 0.05 | 26.3 | < 1 | < 0.01 | < 0.01 | < 0.01 | 1.97 | < 3 | < 3 | 0.015 | 0.028 | < 3 | < 1 | 0.49 | < 0.01 | < 1 | < 0.05 | 1.4 | < 0.01 | 0.068 | 0.06 | < 1 | < 0.05 | < 3 | 320 | 0.0013 | < 1 | < 0.01 | 0.007
LEW26 | 2026-04-29 | 2.3 | < 0.05 | 0.07 | 1.3 | < 0.02 | < 3 | 110 | 190 | 1800 | < 0.02 | 1.1 | 0.0002 | < 0.02 | < 0.02 | 7.1 | < 0.001 | 200 | 6.7 | < 3 | < 0.05 | 0.1829 |  | < 3 | < 0.05 | < 0.05 | 2.37 | < 1 | 0.1 | 0.07 | 0.05 | 1.08 | < 3 | < 3 | 0.0011 | 0.0056 | < 3 | < 1 | 0.31 | 0.06 | < 1 | < 0.005 | 8.1 | < 0.01 | 0.079 | 0.05 | < 1 | < 0.05 | < 3 | 100 | < 0.0006 | < 1 | < 0.01 | 0.0004
LEW28 | 2026-04-29 | 980 | < 0.05 | < 0.01 | 100 | 0.12 | < 3 | 1300 | 1400 | 10000 | < 0.02 | < 1 | 0.0059 | 24 | 5.6 | 8.1 | 0.006 | 1000 | 6.7 | < 3 | < 0.05 | 0.0386 |  | < 3 | < 0.05 | < 0.05 | 25.3 | 1.6 | < 0.01 | < 0.01 | < 0.01 | 1.99 | < 3 | < 3 | 0.05 | 0.023 | < 3 | 1.8 | 0.54 | < 0.01 | < 1 | 0.11 | 3.8 | < 0.01 | 0.12 | < 0.01 | < 1 | < 0.05 | < 3 | 430 | 0.0018 | < 1 | < 0.01 | 0.0177
LEW29 | 2026-04-29 | [21 empty] | Issues with pumps - due in Q3
LEW31 | 2026-04-29 | [21 empty] | Issues with pumps - due in Q3
All cells are capped, and permit requirement for sampling is only twice per year, so missed sampling due to issues with pumps/bailers can easily be caught up on.

## Leachate_Dips
Sample Point | Date | Dip to leachate (m) | Leachate head (m) | Leachate level (mAOD) | Data Comments | A Leachate Management Action Plan has been submitted and is being followed.
LEW05A | 2026-04-22 |  |  |  | Dry
LEW05A | 2026-05-21 |  |  |  | Dry
LEW05A | 2026-06-30 |  |  |  | Dry
LEW06 | 2026-04-22 | 19.46 | 0.13 | 13.59
LEW06 | 2026-05-21 | 19.47 | 0.12 | 13.58
LEW06 | 2026-06-30 | 19.49 | 0.1 | 13.56
LEW07 | 2026-04-22 | 21.03 | 1.04 | 13.54
LEW07 | 2026-05-21 | 21.04 | 1.03 | 13.53
LEW07 | 2026-06-30 | 21.03 | 1.04 | 13.54
LEW08 | 2026-04-22 | 23.29 | 0.46 | 13.12
LEW08 | 2026-05-21 | 23.31 | 0.44 | 13.1
LEW08 | 2026-06-30 | 23.3 | 0.45 | 13.11
LEW09a | 2026-04-22 |  |  |  | Tape slack, hits solidifying substance at 7.61m
LEW09a | 2026-05-21 |  |  |  | Tape slack, hits solidifying substance at 7.61m
LEW09a | 2026-06-30 |  |  |  | Tape slack, hits solidifying substance at 7.61m
LEW09b | 2026-04-22 |  |  |  | Blocked; affected by solidifying substance
LEW09b | 2026-05-21 |  |  |  | Blocked; affected by solidifying substance
LEW09b | 2026-06-30 |  |  |  | Blocked; affected by solidifying substance
LEW10a | 2026-04-22 | 20.03 | 1.11 | 15.11
LEW10a | 2026-05-21 | 20.09 | 1.05 | 15.05
LEW10a | 2026-06-30 | 20.4 | 0.74 | 14.74
LEW11a | 2026-04-22 | 12.25 | 0.48 | 12.61
LEW11a | 2026-05-21 | 12.28 | 0.45 | 12.58
LEW11a | 2026-06-30 | 12.36 | 0.37 | 12.5
LEW12a | 2026-04-22 | 24.03 | 0.7 | 11.35
LEW12a | 2026-05-21 | 24.19 | 0.54 | 11.19
LEW12a | 2026-06-30 | 21.7 | 3.03 | 13.68
LEW13a | 2026-04-22 | 14.35 | 0.05 | 11.18 | some silting suspected
LEW13a | 2026-05-21 | 13.64 | 0.76 | 11.89 | some silting suspected
LEW13a | 2026-06-30 | 14.29 | 0.11 | 11.24 | some silting suspected
LEW14 | 2026-04-22 | 22.91 | 0.42 | 10.92 | Dry, pumped
LEW14 | 2026-05-21 | 22.52 | 0.81 | 11.31 | Dry, pumped
LEW14 | 2026-06-30 | 22.52 | 0.81 | 11.31 | Dry, pumped
LEW14a | 2026-04-22 |  |  |  | Tape caught
LEW14a | 2026-05-21 |  |  |  | Tape caught
LEW14a | 2026-06-30 |  |  |  | Tape caught
LEW15a | 2026-04-22 | 9.3 | 13.43 | 25.47 | affected by solidifying substance
LEW15a | 2026-05-21 | 9.6 | 13.13 | 25.3 | affected by solidifying substance
LEW15a | 2026-06-30 | 9.71 | 13.02 | 25.06 | affected by solidifying substance
LEW16 | 2026-04-22 |  |  |  | Tape slack, hits solidifying substance at 9.10m
LEW16 | 2026-05-21 |  |  |  | Tape slack, hits solidifying substance at 9.10m
LEW16 | 2026-06-30 |  |  |  | Tape slack, hits solidifying substance at 9.10m
LEW20 | 2026-04-22 | 7 | 1.99 | 13.19
LEW20 | 2026-05-21 | 7.2 | 1.79 | 12.99
LEW20 | 2026-06-30 | 7.68 | 1.31 | 12.51
LEW21 | 2026-04-22 | 19.63 | 1.64 | 13.84
LEW21 | 2026-05-21 | 19.61 | 1.66 | 13.86
LEW21 | 2026-06-30 | 20.2 | 1.07 | 13.27
LEW22 | 2026-04-22 |  |  |  | Dry/sludge at 18.47m
LEW22 | 2026-05-21 |  |  |  | Dry/sludge at 18.47m
LEW22 | 2026-06-30 |  |  |  | Dry/sludge at 18.47m
LEW23 | 2026-04-22 | 19.77 | 3.65 | 14.85 | Blockage/silt ~2.5m above base
LEW23 | 2026-05-21 | 19.92 | 3.5 | 14.7 | Blockage/silt ~2.5m above base
LEW23 | 2026-06-30 | 20.03 | 3.39 | 14.59 | Blockage/silt ~2.5m above base
LEW24 | 2026-04-22 | 26.01 | 3.21 | 14.71 | Blockage/silt ~1.2m above base
LEW24 | 2026-05-21 | 26.25 | 2.97 | 14.47 | Blockage/silt ~1.2m above base
LEW24 | 2026-06-30 | 26.65 | 2.57 | 14.07 | Blockage/silt ~1.2m above base
LEW25 | 2026-04-22 | 22.9 | 1.64 | 11.64
LEW25 | 2026-05-21 | 22.87 | 1.67 | 11.67
LEW25 | 2026-06-30 | 23.18 | 1.36 | 11.36
LEW26 | 2026-04-22 | 14.53 | 1.56 | 10.56
LEW26 | 2026-05-21 | 14.49 | 1.6 | 10.6
LEW26 | 2026-06-30 | 14.67 | 1.42 | 10.42
LEW27 | 2026-04-22 | 24.5 | 0.46 | 10.56
LEW27 | 2026-05-21 | 24.53 | 0.43 | 10.53
LEW27 | 2026-06-30 | 24.58 | 0.38 | 10.48
LEW28 | 2026-04-22 | 15.61 | 1.99 | 11.89 | new pump fitted
LEW28 | 2026-05-21 | 15.61 | 1.99 | 11.89
LEW28 | 2026-06-30 | 15.62 | 1.98 | 11.88
LEW29 | 2026-04-22 | 14.31 | 4.68 | 14.08 | air pump now installed in April
LEW29 | 2026-05-21 | 18.07 | 0.92 | 10.32
LEW29 | 2026-06-30 | 17.9 | 1.09 | 10.49
LEW30 | 2026-04-22 | 20.9 | 0 | 9.9 | new pump fitted
LEW30 | 2026-05-21 | 20.26 | 0.64 | 10.54
LEW30 | 2026-06-30 | 20.24 | 0.66 | 10.56
LEW31 | 2026-04-22 | 19.59 | 1.13 | 12.43
LEW31 | 2026-05-21 | 19.01 | 1.71 | 13.01
LEW31 | 2026-06-30 | 19 | 1.72 | 13.02
LEW32 | 2026-04-22 | 7.29 | 3.15 | 14.55
LEW32 | 2026-05-21 | 7.35 | 3.09 | 14.49
LEW32 | 2026-06-30 | 7.38 | 3.06 | 14.46
LEW33 | 2026-04-22 | 10.39 | 9.4 | 20.93
LEW33 | 2026-05-21 | 11.03 | 8.76 | 20.29
LEW33 | 2026-06-30 | 11.1 | 8.69 | 20.22
LEW34 | 2026-04-22 | 7.68 | 4.34 | 16.06
LEW34 | 2026-05-21 | 7.37 | 4.65 | 16.37
LEW34 | 2026-06-30 | 7.68 | 4.34 | 16.06

## Gas_Field_Data
Asset ID | Date | CH4 (%) | CO2 (%) | O2 (%) | CO (ppm) | H2S (ppm) | Balance Gas (%) | Atm Pressure (mbar) | Relative Pressure (mbar)
TIR00W01 | 2026-05-06 13:45 | 40 | 33.2 | 0.1 | 0 | 0 | 26.7 | 1011 | -31.7
TIR00W01 | 2026-06-16 12:30 | 48.5 | 36.1 | 0.2 | 3 | 5 | 15.2 | 1013 | -30.18
TIR00W03 | 2026-05-06 13:38 | 0 | 3.1 | 21.1 | 0 | 0 | 75.8 | 1012 | -0.16
TIR00W03 | 2026-06-16 12:28 | 2.7 | 16.8 | 11 | 1 | 5 | 69.5 | 1013 | 0.3
TIR00W04 | 2026-04-08 13:11 | 50.9 | 38.9 | 0.1 | 10 | 53 | 10.1 | 1021 | -37.18
TIR00W04 | 2026-05-06 13:40 | 46.1 | 32.9 | 0.3 | 0 | 0 | 20.7 | 1012 | -40.44
TIR00W04 | 2026-06-16 12:27 | 47.4 | 36.8 | 0.3 | 3 | 4 | 15.5 | 1013 | -32.13
TIR00W05 | 2026-05-06 13:34 | 0.1 | 3.7 | 20.9 | 0 | 0 | 75.3 | 1012 | -0.39
TIR00W05 | 2026-06-16 12:24 | 1.3 | 7.9 | 18.7 | 1 | 4 | 72.1 | 1013 | -0.05
TIR00W06 | 2026-05-06 13:36 | 0.1 | 3.4 | 21 | 0 | 0 | 75.5 | 1008 | -0.51
TIR00W06 | 2026-06-16 12:25 | 0 | 3.6 | 20.2 | 0 | 4 | 76.2 | 1013 | -0.11
TIR00W07 | 2026-05-06 13:29 | 24.2 | 20.3 | 4.1 | 0 | 0 | 50.5 | 1013 | -32.36
TIR00W07 | 2026-06-16 12:21 | 18.5 | 19.2 | 9.4 | 2 | 4 | 52.9 | 1013 | -13.5
TIR00W08 | 2026-05-06 13:32 | 0.1 | 3.9 | 20.8 | 0 | 0 | 75.2 | 1012 | -0.37
TIR00W08 | 2026-06-16 12:22 | 5.8 | 9.8 | 17 | 1 | 4 | 67.4 | 1013 | -0.14
TIR00W09 | 2026-06-16 12:18 | 0.1 | 6.7 | 19.3 | 0 | 4 | 73.9 | 1013 | -0.07
TIR00W10 | 2026-05-06 12:13 | 1.5 | 7.7 | 17.5 | 0 | 0 | 73.3 | 1011 | -0.14
TIR00W10 | 2026-06-16 12:18 | 0.1 | 4.7 | 19.8 | 0 | 4 | 75.4 | 1013 | -0.57
TIR00W11 | 2026-05-06 13:24 | 4.1 | 7.6 | 18.4 | 14 | 0 | 69.9 | 1012 | -4.83
TIR00W11 | 2026-06-16 12:17 | 0.8 | 11 | 17.8 | 1 | 4 | 70.4 | 1014 | 0.12
TIR00W12 | 2026-05-06 13:17 | 8.3 | 10 | 15.6 | 6 | 0 | 66.1 | 1012 | 0.55
TIR00W12 | 2026-06-16 12:16 | 47.9 | 26 | 1.7 | 1 | 4 | 24.4 | 1013 | 0.34
TIRLEW06 | 2026-04-08 10:59 | 0 | 0.1 | 20.3 | 1 | 2 | 79.6 | 1020 | -0.43
TIRLEW06 | 2026-05-06 11:16 | 0 | 2.2 | 20.4 | 1 | 1 | 77.4 | 1012 | -0.12
TIRLEW06 | 2026-06-16 09:32 | 20 | 17.2 | 3.9 | 5 | 4 | 58.9 | 1013 | 0.69
TIRLEW07 | 2026-04-08 11:06 | 0.7 | 0.9 | 18.6 | 1 | 3 | 79.8 | 1020 | -0.19
TIRLEW07 | 2026-06-16 09:42 | 27.5 | 20.8 | 0.7 | 0 | 2 | 51 | 1015 | 0.64
TIRLEW08 | 2026-04-08 11:30 | 33.3 | 26 | 0.2 | 2 | 8 | 40.5 | 1020 | -2.64
TIRLEW08 | 2026-06-16 10:11 | 43.7 | 28.3 | 1.6 | 11 | 5 | 26.4 | 1012 | -0.34
TIRLEW08 | 2026-06-16 10:12 | 43.8 | 28.3 | 1.6 | 11 | 4 | 26.3 | 1012 | -1.06
TIRLEW10 | 2026-06-16 10:23 | 0 | 1 | 21 | 0 | 2 | 78 | 1012 | -0.11
TIRLEW12 | 2026-05-06 12:26 | 28.2 | 14.6 | 7.2 | 0 | 0 | 49.4 | 1011 | -21.19
TIRLEW12 | 2026-06-16 10:42 | 36.1 | 15.8 | 7.7 | 1 | 3 | 40.4 | 1012 | -1.9
TIRLEW14 | 2026-04-08 12:20 | 0.5 | 0.6 | 20.3 | 2 | 4 | 78.6 | 1022 | -0.28
TIRLEW14 | 2026-05-06 12:47 | 1 | 8.7 | 18.7 | 0 | 2 | 71.6 | 1013 | -0.18
TIRLEW14 | 2026-06-16 11:07 | 0 | 4.6 | 19.9 | 0 | 3 | 75.5 | 1013 | 0.04
TIRLEW16 | 2026-06-16 12:24 | 0.1 | 5.6 | 19.7 | 1 | 4 | 74.6 | 1013 | -0.07
TIRLEW25 | 2026-04-08 11:28 | 2.1 | 3.2 | 17.6 | 1 | 3 | 77.1 | 1021 | -0.83
TIRLEW25 | 2026-05-06 11:55 | 0.4 | 3.3 | 19.9 | 0 | 4 | 76.4 | 1012 | -0.09
TIRLEW25 | 2026-06-16 10:04 | 15.1 | 17.7 | 2.9 | 0 | 3 | 64.3 | 1012 | -0.27
TIRLEW27 | 2026-04-08 12:59 | 34.7 | 27 | 4.6 | 8 | 28 | 33.7 | 1021 | -0.34
TIRLEW27 | 2026-06-16 12:45 | 0 | 5.2 | 19.8 | 1 | 4 | 75 | 1013 | -0.05
TIRLEW29 | 2026-05-06 12:46 | 5 | 11.6 | 15.6 | 1 | 3 | 67.8 | 1013 | 0.05
TIRLEW29 | 2026-06-16 11:06 | 0.3 | 7.4 | 19.1 | 0 | 3 | 73.2 | 1013 | 0
TIRLEW30 | 2026-04-08 13:00 | 10 | 5.5 | 4.3 | 7 | 13 | 80.2 | 1021 | 6.11
TIRLEW30 | 2026-05-06 13:37 | 54.9 | 29.9 | 3.1 | 2 | 4 | 12.1 | 1013 | -2.13
TIRLEW30 | 2026-05-06 13:38 | 54 | 29.5 | 3.3 | 1 | 3 | 13.2 | 1013 | -54.56
TIRLEW30 | 2026-06-16 12:44 | 0.2 | 7.3 | 19.3 | 1 | 4 | 73.2 | 1013 | 0.05
TIRLEW31 | 2026-04-08 13:03 | 37.3 | 20.1 | 6.9 | 5 | 6 | 35.7 | 1021 | -50.34
TIRLEW31 | 2026-05-06 13:41 | 58.4 | 29.4 | 2.6 | 2 | 4 | 9.6 | 1012 | -53.97
TIRLEW31 | 2026-06-16 12:44 | 1.2 | 10.7 | 14.3 | 1 | 5 | 73.8 | 1013 | -44.39
TIRLEW32 | 2026-05-06 13:11 | 31 | 23.4 | 1 | 3 | 4 | 44.6 | 1013 | -20.35
TIRLEW33 | 2026-06-16 12:19 | 0 | 4 | 20 | 0 | 4 | 76 | 1013 | -0.12
TIRLEW34 | 2026-04-08 13:14 | 53.9 | 40.2 | 1.2 | 15 | 106 | 4.7 | 1022 | -22.12
TIRLEW34 | 2026-04-08 13:15 | 57.1 | 41.7 | 0.7 | 16 | 110 | 0.5 | 1022 | -2.75
TIRLEW34 | 2026-05-06 13:50 | 46 | 33.2 | 4 | 3 | 3 | 16.8 | 1013 | -0.94
TIRLEW9B | 2026-05-06 13:46 | 29.1 | 23.6 | 8.9 | 2 | 3 | 38.4 | 1012 | -0.14
TIRSCAV1 | 2026-04-08 12:32 | 0 | 0.1 | 20.8 | 2 | 4 | 79.1 | 1023 | -50.69
TIRSCAV1 | 2026-04-08 12:33 | 0 | 0.1 | 20.8 | 2 | 4 | 79.1 | 1023 | -49.86
TIRSCAV1 | 2026-05-06 13:01 | 60 | 25.5 | 0.2 | 1 | 3 | 14.3 | 1015 | -49.08
TIRSCAV1 | 2026-06-16 12:04 | 0 | 1.4 | 20.7 | 0 | 4 | 77.9 | 1015 | -0.09
TIRSCAV2 | 2026-04-08 12:29 | 75.6 | 25.6 | 0.4 | 5 | 17 | 0 | 1023 | -50.32
TIRSCAV2 | 2026-05-06 13:05 | 0 | 2 | 20.3 | 0 | 3 | 77.7 | 1014 | -56.47
TIRSCAV2 | 2026-06-16 12:03 | 0 | 1.6 | 20.5 | 1 | 3 | 77.9 | 1015 | -0.11
TIRSCAV3 | 2026-04-08 12:22 | 0.3 | 0.3 | 20.8 | 1 | 4 | 78.6 | 1022 | -0.34
TIRSCAV3 | 2026-05-06 12:49 | 0.4 | 6.1 | 19.4 | 0 | 3 | 74.1 | 1014 | -0.07
TIRSCAV3 | 2026-06-16 11:08 | 0 | 3.8 | 20.1 | 0 | 3 | 76.1 | 1014 | 0.04
TIRSP1MA | 2026-04-08 13:56 | 35 | 25.7 | 0.9 | 7 | 31 | 38.4 | 1023 | -51.56
TIRSP1MA | 2026-05-06 15:14 | 31.8 | 24 | 1.3 | 1 | 1 | 42.9 | 1014 | -64.21
TIRSP1MA | 2026-06-16 14:01 | 38.8 | 26.4 | 0.7 | 1 | 3 | 34.1 | 1015 | -48.39
TIRSP1MB | 2026-04-08 10:29 | 35.2 | 26.3 | 0.8 | 3 | 29 | 37.7 | 1023 | -54.24
TIRSP1MB | 2026-05-06 10:53 | 31 | 25.3 | 0.9 | 3 | 5 | 42.8 | 1015 | -70
TIRSP1MB | 2026-06-16 09:06 | 37.5 | 23.1 | 1 | 1 | 2 | 38.4 | 1015 | -70.62
TIRSP2MA | 2026-04-08 13:58 | 35.5 | 26.1 | 0.8 | 8 | 35 | 37.6 | 1025 | 133.31
TIRSP2MA | 2026-05-06 15:16 | 31.3 | 24.2 | 1.4 | 2 | 2 | 43.1 | 1015 | 121.3
TIRSP2MA | 2026-06-16 14:02 | 38.2 | 26.7 | 0.8 | 2 | 2 | 34.3 | 1016 | 130.46
TIRSP2MB | 2026-04-08 10:32 | 35.3 | 26.3 | 0.7 | 3 | 30 | 37.7 | 1024 | 131.13
TIRSP2MB | 2026-05-06 10:55 | 30.7 | 24.9 | 1.1 | 3 | 10 | 43.3 | 1015 | 114.74
TIRSP2MB | 2026-06-16 09:07 | 35.7 | 26.3 | 0.9 | 2 | 2 | 37.1 | 1015 | 109.06
TIRW12A1 | 2026-05-06 13:14 | 35.1 | 24.5 | 0.4 | 0 | 0 | 40 | 1013 | -51.96
TIRW12A1 | 2026-05-06 13:15 | 34.7 | 24.9 | 0.4 | 0 | 0 | 40 | 1013 | -52.24
TIRW12A1 | 2026-06-16 12:14 | 58.6 | 28.7 | 0.7 | 2 | 3 | 12 | 1014 | -47.82
TIRW12A2 | 2026-04-08 12:41 | 53.8 | 22.1 | 3.9 | 4 | 11 | 20.2 | 1022 | -50.2
TIRW12A2 | 2026-05-06 13:10 | 60.4 | 22.5 | 3 | 0 | 0 | 14.1 | 1013 | -51.66
TIRW12A2 | 2026-05-06 13:11 | 61.7 | 23.5 | 2.7 | 0 | 0 | 12.1 | 1013 | -52.49
TIRW12A2 | 2026-06-16 12:10 | 59.2 | 24.1 | 1.5 | 1 | 4 | 15.2 | 1014 | 0.35
TIRW12A3 | 2026-04-08 12:37 | 67.7 | 29.3 | 1 | 4 | 5 | 2 | 1023 | -50.09
TIRW12A3 | 2026-05-06 13:09 | 45.6 | 20.5 | 5.6 | 1 | 3 | 28.3 | 1015 | -54.5
TIRW12A3 | 2026-06-16 12:07 | 73.5 | 26.5 | 0.4 | 2 | 4 | 0 | 1014 | -21.96
TIRW12A3 | 2026-06-16 12:08 | 72.5 | 26.8 | 0.4 | 2 | 4 | 0.3 | 1014 | -34.75
TIRW1801 | 2026-04-08 12:58 | 56 | 42.9 | 0.7 | 10 | 38 | 0.4 | 1021 | -50.48
TIRW1801 | 2026-05-06 13:27 | 56.9 | 42 | 0.7 | 3 | 5 | 0.4 | 1012 | -52.82
TIRW1801 | 2026-05-06 13:29 | 57.5 | 43.2 | 0.5 | 2 | 5 | 0 | 1012 | -52.47
TIRW1801 | 2026-06-16 12:32 | 56.3 | 43.9 | 0.4 | 4 | 5 | 0 | 1013 | -34.5
TIRW1802 | 2026-04-08 12:55 | 54.7 | 40.5 | 1.1 | 8 | 65 | 3.7 | 1021 | -48.78
TIRW1802 | 2026-05-06 13:24 | 58.2 | 41.8 | 0.7 | 2 | 4 | 0 | 1012 | -52.94
TIRW1802 | 2026-05-06 13:25 | 57.6 | 42.1 | 0.7 | 2 | 5 | 0 | 1012 | -53.58
TIRW1802 | 2026-06-16 12:34 | 54 | 40.8 | 1.2 | 3 | 5 | 4 | 1012 | -46.99
TIRW1803 | 2026-04-08 12:53 | 3.8 | 2.5 | 16.6 | 3 | 20 | 77.1 | 1021 | -0.35
TIRW1803 | 2026-05-06 13:22 | 4.9 | 13.8 | 15.7 | 1 | 4 | 65.6 | 1013 | 0.07
TIRW1803 | 2026-06-16 12:36 | 0.4 | 11.7 | 18 | 0 | 5 | 69.9 | 1013 | -0.09
TIRW1804 | 2026-04-08 12:52 | 29.4 | 17.7 | 3.9 | 3 | 40 | 49 | 1021 | -0.28
TIRW1804 | 2026-05-06 13:21 | 21.8 | 20.8 | 0.9 | 4 | 4 | 56.5 | 1013 | 0.41
TIRW1804 | 2026-06-16 12:36 | 0.1 | 9.4 | 18.8 | 0 | 5 | 71.7 | 1013 | 0
TIRW1805 | 2026-04-08 12:52 | 42.3 | 26.6 | 0.2 | 4 | 49 | 30.9 | 1021 | -47.7
TIRW1805 | 2026-05-06 13:21 | 24.4 | 22.4 | 0.1 | 5 | 5 | 53.1 | 1013 | -49.99
TIRW1805 | 2026-06-16 12:38 | 57.9 | 28.9 | 0.2 | 2 | 4 | 13 | 1013 | -45.86
TIRW1806 | 2026-04-08 12:50 | 25.1 | 26.5 | 0.5 | 6 | 47 | 47.9 | 1021 | -19.31
TIRW1806 | 2026-05-06 13:18 | 24.3 | 25.4 | 0.1 | 1 | 5 | 50.2 | 1012 | -19.82
TIRW1806 | 2026-06-16 12:41 | 36.6 | 28 | 0.8 | 2 | 5 | 34.6 | 1013 | -15.37
TIRW1806 | 2026-06-16 12:41 | 38.9 | 28.8 | 0.7 | 2 | 4 | 31.6 | 1013 | -43.68
TIRW2509 | 2026-04-08 11:04 | 5 | 5.5 | 13.8 | 1 | 3 | 75.7 | 1020 | -0.14
TIRW2509 | 2026-05-06 11:20 | 8.5 | 6.9 | 13.9 | 0 | 0 | 70.7 | 1011 | -0.39
TIRW2509 | 2026-06-16 09:39 | 31.4 | 16.7 | 5.4 | 0 | 2 | 46.5 | 1012 | 0.27
TIRW2510 | 2026-04-08 11:01 | 7.1 | 8.1 | 9.8 | 1 | 2 | 75 | 1021 | -0.67
TIRW2510 | 2026-05-06 11:19 | 0.8 | 5.9 | 19.2 | 0 | 1 | 74.1 | 1013 | -1.12
TIRW2510 | 2026-06-16 09:33 | 34.2 | 22.6 | 0.2 | 0 | 3 | 43 | 1013 | 0.32
TIRW2511 | 2026-04-08 10:52 | 15.8 | 18.3 | 2.1 | 1 | 8 | 63.8 | 1021 | -0.73
TIRW2511 | 2026-05-06 11:09 | 20.9 | 14.3 | 0.5 | 0 | 0 | 64.3 | 1011 | -0.99
TIRW2511 | 2026-05-06 11:12 | 20 | 16.3 | 0.4 | 0 | 0 | 63.3 | 1011 | -0.9
TIRW2511 | 2026-06-16 09:19 | 25.8 | 22.1 | 0.2 | 0 | 2 | 51.9 | 1012 | -0.48
TIRW2512 | 2026-04-08 10:50 | 5.8 | 5.5 | 13.9 | 1 | 3 | 74.8 | 1021 | -0.58
TIRW2512 | 2026-05-06 11:07 | 4.3 | 1.7 | 16.1 | 1 | 2 | 77.9 | 1014 | 0.02
TIRW2512 | 2026-06-16 09:17 | 30.9 | 17.3 | 2.5 | 1 | 2 | 49.3 | 1013 | 0.04
TIRW2602 | 2026-04-08 11:41 | 25.6 | 18.2 | 2.3 | 1 | 9 | 53.9 | 1021 | -0.3
TIRW2602 | 2026-05-06 12:37 | 21.9 | 19.3 | 0 | 1 | 3 | 58.8 | 1013 | -1.65
TIRW2602 | 2026-06-16 10:52 | 11 | 4.8 | 15.7 | 0 | 3 | 68.5 | 1013 | -2.32
TIRW2603 | 2026-04-08 12:08 | 76 | 21.8 | 0.2 | 3 | 7 | 2 | 1022 | -0.34
TIRW2603 | 2026-04-08 12:09 | 74 | 21.8 | 0.1 | 3 | 16 | 4.1 | 1022 | -13.3
TIRW2603 | 2026-05-06 12:32 | 17.9 | 18.9 | 0.1 | 1 | 3 | 63.1 | 1013 | -16.51
TIRW2603 | 2026-06-16 10:49 | 74.6 | 21.9 | 0.1 | 1 | 3 | 3.4 | 1013 | -0.35
TIRW2603 | 2026-06-16 10:50 | 73 | 21.8 | 0.1 | 1 | 3 | 5.1 | 1013 | -11.58
TIRW2604 | 2026-05-06 12:32 | 11.3 | 13.6 | 8.3 | 0 | 0 | 66.8 | 1012 | -0.32
TIRW2604 | 2026-06-16 10:56 | 4 | 6.3 | 17.3 | 1 | 3 | 72.4 | 1008 | -0.41
TIRW2605 | 2026-04-08 12:18 | 15.5 | 12.1 | 5.1 | 2 | 5 | 67.3 | 1022 | -0.35
TIRW2605 | 2026-04-08 12:18 | 11.2 | 9 | 7.7 | 1 | 5 | 72.1 | 1022 | -0.28
TIRW2605 | 2026-05-06 12:35 | 0 | 2.3 | 20.8 | 0 | 0 | 76.9 | 1012 | -0.23
TIRW2605 | 2026-05-06 12:45 | 18.1 | 15.2 | 2.4 | 1 | 3 | 64.3 | 1013 | 0.23
TIRW2605 | 2026-06-16 11:04 | 20.5 | 18.3 | 1 | 0 | 3 | 60.2 | 1013 | 0.39
TIRW2606 | 2026-04-08 12:19 | 2.4 | 2.2 | 17.8 | 1 | 4 | 77.6 | 1022 | -0.27
TIRW2606 | 2026-05-06 12:46 | 65.1 | 11.8 | 3.7 | 0 | 0 | 19.4 | 1012 | -0.12
TIRW2606 | 2026-06-16 11:05 | 4.6 | 12.1 | 13.8 | 0 | 3 | 69.5 | 1013 | -0.11
TIRW263A | 2026-05-06 12:42 | 0.1 | 1.1 | 20.5 | 0 | 3 | 78.3 | 1013 | -0.28
TIRW263A | 2026-06-16 11:00 | 0 | 0.8 | 20.8 | 1 | 3 | 78.4 | 1013 | -0.12
TIRW264A | 2026-05-06 12:41 | 0 | 1.5 | 20.7 | 1 | 2 | 77.8 | 1013 | 0.57
TIRW264A | 2026-06-16 10:58 | 0 | 1.3 | 21 | 0 | 2 | 77.7 | 1014 | -0.62
TIRW264B | 2026-06-16 11:01 | 0 | 0.8 | 20.7 | 1 | 3 | 78.5 | 1014 | 3.15
TIRW265A | 2026-04-08 12:17 | 25.1 | 20.3 | 0.4 | 1 | 5 | 54.2 | 1022 | -20.16
TIRW265A | 2026-05-06 12:40 | 21.1 | 16.3 | 0.4 | 0 | 0 | 62.2 | 1013 | -17.4
TIRW265A | 2026-05-06 12:44 | 21.7 | 13.7 | 0.9 | 1 | 3 | 63.7 | 1013 | -20.83
TIRW265A | 2026-06-16 11:03 | 23 | 19.8 | 0.4 | 1 | 3 | 56.8 | 1013 | -20.28
TIRW2705 | 2026-05-06 11:26 | 16.9 | 16.7 | 1.2 | 0 | 0 | 57.9 | 1011 | -3.46
TIRW2705 | 2026-06-16 09:41 | 32 | 21.9 | 0.2 | 1 | 3 | 45.9 | 1012 | -1.95
TIRW2705 | 2026-06-16 09:42 | 31.3 | 22.4 | 0.1 | 0 | 3 | 46.2 | 1012 | -3.05
TIRW2706 | 2026-05-06 11:19 | 6.3 | 8.8 | 15.8 | 0 | 0 | 69.1 | 1011 | -9.47
TIRW2706 | 2026-06-16 09:36 | 35.7 | 18.3 | 5.2 | 0 | 2 | 40.8 | 1012 | -2.5
TIRW2707 | 2026-05-06 11:15 | 21 | 20.7 | 0.3 | 0 | 0 | 58 | 1011 | -0.46
TIRW2707 | 2026-06-16 09:28 | 38.6 | 25.2 | 0.1 | 1 | 2 | 36.1 | 1012 | -0.07
TIRW2708 | 2026-04-08 10:56 | 14.8 | 20.9 | 0.9 | 1 | 3 | 63.4 | 1020 | -0.67
TIRW2708 | 2026-05-06 11:13 | 14.1 | 11.5 | 4.7 | 1 | 1 | 69.7 | 1014 | -0.16
TIRW2708 | 2026-06-16 09:24 | 27.4 | 21.2 | 0.9 | 0 | 2 | 50.5 | 1012 | -0.25
TIRW2709 | 2026-05-06 11:23 | 19.5 | 20.1 | 0.2 | 0 | 0 | 60.2 | 1011 | -1.02
TIRW2709 | 2026-06-16 09:55 | 35.2 | 23 | 0.1 | 0 | 3 | 41.7 | 1012 | -0.55
TIRW2709 | 2026-06-16 09:56 | 35.9 | 23.3 | 0.1 | 0 | 3 | 40.7 | 1012 | -2.13
TIRW2711 | 2026-04-08 11:10 | 0.1 | 0.2 | 20.4 | 1 | 2 | 79.3 | 1020 | -0.19
TIRW2711 | 2026-05-06 13:30 | 41.8 | 36.8 | 2.8 | 2 | 5 | 18.6 | 1012 | 0.73
TIRW2711 | 2026-06-16 09:50 | 1.3 | 11.8 | 16.6 | 0 | 4 | 70.3 | 1013 | 0
TIRW2712 | 2026-04-08 11:08 | 0.2 | 0.3 | 19.9 | 1 | 2 | 79.6 | 1021 | -0.6
TIRW2712 | 2026-06-16 09:48 | 30.3 | 20.9 | 2 | 0 | 3 | 46.8 | 1012 | -0.07
TIRW2713 | 2026-05-06 11:33 | 20.4 | 16.2 | 4.9 | 0 | 0 | 57.9 | 1012 | -39.38
TIRW2713 | 2026-06-16 09:46 | 39.1 | 24.2 | 0.2 | 0 | 2 | 36.5 | 1013 | -5.93
TIRW3A01 | 2026-04-08 11:54 | 19.2 | 8.6 | 15.4 | 1 | 4 | 56.8 | 1020 | -0.32
TIRW3A01 | 2026-05-06 12:21 | 38.3 | 21.8 | 7.7 | 0 | 0 | 32.2 | 1011 | -0.67
TIRW3A01 | 2026-06-16 10:37 | 0.1 | 3.4 | 20.2 | 0 | 3 | 76.3 | 1012 | 0.02
TIRW3A02 | 2026-04-08 11:51 | 0.2 | 0.2 | 20.7 | 1 | 4 | 78.9 | 1017 | -0.64
TIRW3A02 | 2026-05-06 12:18 | 3.9 | 2.5 | 19.4 | 0 | 0 | 74.2 | 1011 | -0.11
TIRW3A02 | 2026-06-16 10:35 | 0.1 | 4.3 | 19.8 | 0 | 3 | 75.8 | 1013 | -0.27
TIRW3A03 | 2026-04-08 11:57 | 28.8 | 22.8 | 0.2 | 2 | 6 | 48.2 | 1021 | -4.41
TIRW3A03 | 2026-04-08 11:57 | 29.4 | 23.3 | 0.2 | 2 | 6 | 47.1 | 1021 | -4.34
TIRW3A03 | 2026-05-06 12:23 | 39.4 | 23.2 | 0.1 | 1 | 3 | 37.3 | 1012 | -0.35
TIRW3A03 | 2026-05-06 12:24 | 38 | 24.1 | 0.1 | 1 | 3 | 37.8 | 1012 | -2.11
TIRW3A03 | 2026-06-16 10:40 | 27.6 | 22 | 0.2 | 1 | 3 | 50.2 | 1012 | -3.81
TIRW3A04 | 2026-04-08 12:02 | 19.6 | 17.4 | 2 | 2 | 5 | 61 | 1021 | -1.67
TIRW3A04 | 2026-05-06 12:28 | 23.8 | 19.4 | 1.4 | 1 | 2 | 55.4 | 1012 | -1.91
TIRW3A04 | 2026-06-16 10:45 | 19.1 | 22 | 0.1 | 0 | 3 | 58.8 | 1013 | -2.98
TIRW3A06 | 2026-05-06 12:21 | 18 | 18.3 | 2.5 | 1 | 3 | 61.2 | 1012 | -0.11
TIRW3A06 | 2026-06-16 10:38 | 0 | 3.1 | 20.4 | 0 | 3 | 76.5 | 1012 | -0.34
TIRW3B01 | 2026-04-08 11:39 | 34 | 25.5 | 0.2 | 2 | 12 | 40.3 | 1021 | -7.39
TIRW3B01 | 2026-05-06 12:04 | 28.7 | 22.5 | 0.2 | 0 | 0 | 47.8 | 1011 | -22.28
TIRW3B01 | 2026-06-16 10:19 | 20.3 | 22.6 | 0.2 | 0 | 3 | 56.9 | 1012 | -18.08
TIRW3B02 | 2026-05-06 12:11 | 40 | 26.2 | 3.1 | 1 | 4 | 30.7 | 1012 | 0.58
TIRW3B02 | 2026-06-16 10:21 | 14.8 | 19 | 3 | 0 | 3 | 63.2 | 1013 | 0.25
TIRW3B03 | 2026-04-08 11:47 | 20.9 | 20.6 | 0.3 | 1 | 10 | 58.2 | 1021 | -2.94
TIRW3B03 | 2026-05-06 12:17 | 21.8 | 20.3 | 0.2 | 0 | 3 | 57.7 | 1012 | -2.6
TIRW3B03 | 2026-06-16 10:33 | 15.9 | 20.3 | 0.7 | 1 | 3 | 63.1 | 1013 | -2.67
TIRW3B04 | 2026-05-06 12:15 | 1.8 | 3.7 | 18.4 | 2 | 0 | 76.1 | 1011 | -0.16
TIRW3B04 | 2026-06-16 10:27 | 14.8 | 9.7 | 8 | 0 | 3 | 67.5 | 1012 | -2.9
TIRW3B05 | 2026-04-08 11:36 | 0.1 | 0.1 | 20.8 | 1 | 5 | 79 | 1020 | -1.79
TIRW3B05 | 2026-05-06 12:07 | 39.6 | 25.8 | 3.3 | 2 | 3 | 31.3 | 1012 | -0.96
TIRW3B05 | 2026-05-06 12:08 | 45.8 | 28.1 | 2.5 | 1 | 3 | 23.6 | 1012 | -8.02
TIRW3B07 | 2026-04-08 11:33 | 46.7 | 28.6 | 0.1 | 3 | 23 | 24.6 | 1020 | -8.79
TIRW3B07 | 2026-05-06 12:01 | 45.3 | 23.9 | 0.4 | 0 | 0 | 30.4 | 1011 | -9.17
TIRW3B07 | 2026-06-16 10:16 | 36.8 | 26.5 | 0.1 | 0 | 2 | 36.6 | 1012 | -10.65
TIRW3C01 | 2026-05-06 11:56 | 0.2 | 8.1 | 13.9 | 0 | 0 | 77.8 | 1011 | -15.19
TIRW3C01 | 2026-06-16 10:13 | 32.5 | 24.6 | 3.6 | 5 | 4 | 39.3 | 1012 | 0.27
TIRW3C03 | 2026-04-08 11:14 | 27.5 | 24.2 | 0.5 | 2 | 13 | 47.8 | 1020 | -27.03
TIRW3C03 | 2026-05-06 11:48 | 28.2 | 20.6 | 0.3 | 1 | 5 | 50.9 | 1012 | -37.36
TIRW3C03 | 2026-06-16 09:52 | 31.6 | 23.7 | 0.3 | 0 | 2 | 44.4 | 1012 | -32.13
TIRW3C04 | 2026-05-06 11:52 | 17.3 | 21.4 | 0.1 | 1 | 4 | 61.2 | 1012 | -6.62
TIRW3C04 | 2026-06-16 09:59 | 33.7 | 22.4 | 0.3 | 0 | 3 | 43.6 | 1012 | -0.46
TIRW3C04 | 2026-06-16 09:59 | 33.9 | 22.8 | 0.2 | 0 | 3 | 43.1 | 1012 | -0.9
TIRW3C05 | 2026-04-08 11:24 | 3.9 | 17.8 | 0.6 | 1 | 4 | 77.7 | 1021 | -0.89
TIRW3C05 | 2026-05-06 11:53 | 13.1 | 11.7 | 2.2 | 0 | 0 | 73 | 1011 | -0.71
TIRW3C05 | 2026-06-16 10:01 | 6.5 | 8.7 | 13.2 | 0 | 3 | 71.6 | 1012 | 0.9
TIRW3C07 | 2026-05-06 11:57 | 29.8 | 21.5 | 0.6 | 1 | 4 | 48.1 | 1012 | -13.48
TIRW3C07 | 2026-05-06 11:59 | 30.3 | 23.4 | 0.2 | 1 | 4 | 46.1 | 1012 | -16.44
TIRW3C07 | 2026-06-16 10:07 | 21.9 | 21.8 | 0.2 | 0 | 3 | 56.1 | 1012 | -10.31
TIRW3C07 | 2026-06-16 10:08 | 21.9 | 22.2 | 0.1 | 0 | 2 | 55.8 | 1012 | -3.84