## Leachate Levels
Cell | Sample Point | Date | Leachate Head (m) | Leachate level (mAOD) | Data Comments
1 | HAF LMP1b | 2020-07-28 | 2.1 | 80.91 | site dip
2 | HAF LMP2AR | 2020-07-28 | 16.97 | 92.82
3 | HAF LMP3 | 2020-07-28 |  |  | Blocked at 4.07m
4 | HAF LC4 | 2020-07-28 | 2.1 | 75
| HAF LMP4a | 2020-07-28 | 6.64 | 79.94
| HAF LMP4b | 2020-07-28 | 6.04 | 79.84
1 | HAF LMP1b | 2020-08-27 | 3.24 | 82.05 | site dip
2 | HAF LMP2AR | 2020-08-24 | 28.49 | 104.34
3 | HAF LMP3 | 2020-08-24 |  |  | Hung up at 7.50m
4 | HAF LC4 | 2020-08-24 | 16.46 | 89.36
| HAF LMP4a | 2020-08-24 |  |  | Chamber too high
| HAF LMP4b | 2020-08-24 | 16.03 | 89.83
1 | HAF LMP1b | 2020-09-28 | 1.32 |  | transducer reading
2 | HAF LMP2AR | 2020-09-29 |  |  | Hung-up at 13.36m
3 | HAF LMP3 | 2020-09-29 | 4.49 | 76.44
4 | HAF LC4 | 2020-09-29 | 3.62 | 76.52
| HAF LMP4a | 2020-09-29 |  |  | Chamber too high
| HAF LMP4b | 2020-09-29 | 9.54 | 83.34

## Leachate Quality
Sample Point | Date | Data comments | Alkalinity tot as CACO3 (mg/l) | Ammoniacal-N as N (mg/l) | Arsenic (mg/l) | Bio Oxygen Demand (mg/l) | Cadmium (mg/l) | Calcium (mg/l) | Chem Oxygen Demand (mg/l) | Chloride (mg/l) | Chromium (mg/l) | Copper (mg/l) | Conductivity (µS/cm) | Iron (mg/l) | Lead (mg/l) | Magnesium (mg/l) | Manganese (mg/l) | Nickel (mg/l) | pH | Sodium (mg/l) | Sulphate (mg/l) | Zinc (Mg/l)
HAF LMP1b | Annual Reporting
HAF LMP2a
HAF LMP3 |  | Sample lost by courier
HAF LC4 |  | Sample lost by courier
Will endeavour to resample before the end of the year

## Leachate Haz Sub
Samples lost by courier
Will endeavour to resample before the end of the year

## Perimeter Gas
Sample Point | Date | CH4 (%) | CO2 (%) | O2 (%) | Atm Pres (mb) | Rel. Pressure (mb) | CO (ppm) | H2S (ppm) | Sample Point | Date | CH4 (%) | CO2 (%) | O2 (%) | Atm Pres (mb) | Rel. Pressure (mb) | CO (ppm) | H2S (ppm) | Sample Point | Date | CH4 (%) | CO2 (%) | O2 (%) | Atm Pres (mb) | Rel. Pressure (mb) | CO (ppm) | H2S (ppm)
BH HA 10(B) | 2020-07-28 13:23 | 0 | 0.2 | 20.5 | 1004 | -0.04 | 0 | 0 | BH HA 10(B) | 2020-08-24 11:02 | 0 | 0 | 20.5 | 1005 | -0.02 | 0 | 0 | BH HA 10(B) | 2020-09-29 11:00 | 0 | 0.8 | 19.8 | 1006 | -0.02 | 0 | 0
BH HA 10(M) | 2020-07-28 13:22 | 0 | 0 | 20.7 | 1004 | 0.07 | 0 | 0 | BH HA 10(M) | 2020-08-24 11:01 | 0 | 0.1 | 20.5 | 1004 | 0.02 | 0 | 0 | BH HA 10(M) | 2020-09-29 10:59 | 3.1 | 6.6 | 12.5 | 1007 | -0.02 | 0 | 0
BH HA 10(T) | 2020-07-28 13:21 | 0 | 0.1 | 20.5 | 1005 | 0.09 | 0 | 0 | BH HA 10(T) | 2020-08-24 10:59 | 0 | 0 | 20.5 | 1004 | -0.04 | 0 | 0 | BH HA 10(T) | 2020-09-29 10:57 | 0 | 1 | 19.6 | 1006 | 0.02 | 0 | 0
BH HA 11A(B) | 2020-07-28 10:31 | 0 | 0.1 | 20.3 | 1003 | 0.05 | 0 | 0 | BH HA 11A(B) | 2020-08-24 10:53 | 0 | 0.1 | 20.5 | 1005 | 0.04 | 0 | 0 | BH HA 11A(B) | 2020-09-29 10:51 | 0 | 0.2 | 20.7 | 1006 | 0.05 | 0 | 0
BH HA 11B(M) | 2020-07-28 10:33 | 0 | 0.5 | 17.7 | 1003 | -0.02 | 0 | 0 | BH HA 11B(M) | 2020-08-24 10:55 | 0 | 2.1 | 8.3 | 1005 | 0.04 | 0 | 0 | BH HA 11B(M) | 2020-09-29 10:54 | 0 | 0.2 | 19.9 | 1006 | 0.04 | 0 | 0
BH HA 11B(T) | 2020-07-28 10:32 | 0 | 1.9 | 18.9 | 1003 | -0.04 | 0 | 0 | BH HA 11B(T) | 2020-08-24 10:54 | 0 | 2.3 | 18.1 | 1004 | 0.02 | 0 | 0 | BH HA 11B(T) | 2020-09-29 10:52 | 0 | 3 | 18.1 | 1006 | 0.07 | 0 | 0
BH HA 12A(M) | 2020-07-28 15:05 | 0 | 0.1 | 20.6 | 1006 | -0.07 | 0 | 0 | BH HA 12A(M) | 2020-08-24 16:15 | 0 | 0 | 20.8 | 1004 | -0.07 | 1 | 0 | BH HA 12A(M) | 2020-09-29 15:30 | 0 | 0.2 | 21 | 1006 | 0.09 | 0 | 1
BH HA 12A(T) | 2020-07-28 15:04 | 0 | 0.2 | 20.5 | 1005 | -0.02 | 0 | 0 | BH HA 12A(T) | 2020-08-24 16:13 | 0 | 0.3 | 20.2 | 1004 | 0.02 | 0 | 0 | BH HA 12A(T) | 2020-09-29 15:29 | 0 | 1.6 | 19.3 | 1005 | 0 | 1 | 1
BH HA 12B(B) | 2020-07-28 15:07 | 0 | 0.2 | 20.4 | 1006 | -0.05 | 0 | 0 | BH HA 12B(B) | 2020-08-24 16:16 | 0 | 0.4 | 20 | 1004 | -0.02 | 0 | 0 | BH HA 12B(B) | 2020-09-29 15:31 | 0 | 0.5 | 20.4 | 1005 | 0.05 | 0 | 1
BH HA 1A(T) | 2020-07-28 13:06 | 0 | 1 | 19.8 | 1005 | 0.04 | 1 | 0 | BH HA 1A(T) | 2020-08-24 15:51 | 0.1 | 3.2 | 18 | 1004 | 0.11 | 0 | 0 | BH HA 1A(T) | 2020-09-29 14:57 | 0 | 2.5 | 18.7 | 1005 | 0.02 | 0 | 1
BH HA 1B(B) | 2020-07-28 13:10 | 0 | 0.1 | 20.6 | 1005 | 0.04 | 1 | 0 | BH HA 1B(B) | 2020-08-24 15:53 | 0.1 | 0.2 | 20.6 | 1004 | -0.02 | 0 | 0 | BH HA 1B(B) | 2020-09-29 15:00 | 0 | 0.6 | 20.4 | 1006 | -0.02 | 0 | 1
BH HA 1B(M) | 2020-07-28 13:08 | 0 | 0 | 20.7 | 1005 | 0.04 | 0 | 0 | BH HA 1B(M) | 2020-08-24 15:52 | 0.1 | 0.1 | 20.8 | 1004 | 0.02 | 0 | 0 | BH HA 1B(M) | 2020-09-29 14:59 | 0 | 0.3 | 20.1 | 1006 | 0.02 | 0 | 1
BH HA 2A(M) | 2020-07-28 12:26 | 0 | 0.1 | 20.6 | 1004 | -0.02 | 0 | 0 | BH HA 2A(M) | 2020-08-24 12:20 | 0 | 0.1 | 20.5 | 1004 | 0.02 | 0 | 0 | BH HA 2A(M) | 2020-09-29 14:49 | 0 | 0.3 | 21 | 1005 | 0.05 | 0 | 1
BH HA 2A(T) | 2020-07-28 12:25 | 0 | 0.1 | 20.6 | 1004 | 0.02 | 0 | 0 | BH HA 2A(T) | 2020-08-24 12:20 | 0 | 0.1 | 20.6 | 1005 | 0 | 0 | 0 | BH HA 2A(T) | 2020-09-29 14:47 | 0 | 0.3 | 21 | 1005 | 0.05 | 0 | 1
BH HA 2B(B) | 2020-07-28 12:30 | 0 | 0.8 | 19.7 | 1004 | 0.09 | 0 | 0 | BH HA 2B(B) | 2020-08-24 12:22 | 0 | 0.8 | 19.8 | 1005 | -0.04 | 0 | 1 | BH HA 2B(B) | 2020-09-29 14:50 | 0 | 2.7 | 15.1 | 1004 | 0.05 | 0 | 0
BH HA 4B | 2020-07-28 12:16 | 0 | 5.5 | 13.8 | 1004 | 0.02 | 0 | 0 | BH HA 4B | 2020-08-24 12:13 | 0 | 4.3 | 17.1 | 1005 | 0.23 | 0 | 0 | BH HA 4B | 2020-09-29 15:12 | 0 | 8.2 | 12.9 | 1005 | 0.02 | 0 | 1
BH HA 5(B) | 2020-07-28 11:37 | 0 | 0 | 20.5 | 1003 | 0.07 | 0 | 0 | BH HA 5(B) | 2020-08-24 14:21 | 0 | 0 | 20.7 | 1003 | -0.02 | 1 | 0 | BH HA 5(B) | 2020-09-29 12:02 | 0 | 0 | 21 | 1006 | -0.07 | 0 | 2
BH HA 5(T) | 2020-07-28 11:35 | 0 | 0 | 20.4 | 1003 | 0.07 | 0 | 0 | BH HA 5(T) | 2020-08-24 14:20 | 0 | 0 | 20.7 | 1003 | 0.07 | 0 | 0 | BH HA 5(T) | 2020-09-29 12:00 | 0 | 0 | 21 | 1006 | 0 | 0 | 1
BH HA 6A(B) | 2020-07-28 11:46 | 0 | 0.7 | 19.8 | 1003 | -0.02 | 0 | 0 | BH HA 6A(B) | 2020-08-24 11:47 | 0 | 0 | 20.2 | 1005 | 0.04 | 0 | 0 | BH HA 6A(B) | 2020-09-29 12:11 | 0 | 0.1 | 21.1 | 1006 | -0.02 | 0 | 2
BH HA 6A(M) | 2020-07-28 11:45 | 0 | 0.7 | 20 | 1003 | 0.04 | 0 | 0 | BH HA 6A(M) | 2020-08-24 11:46 | 0 | 0.9 | 19.3 | 1005 | 0.14 | 0 | 0 | BH HA 6A(M) | 2020-09-29 12:09 | 0 | 0.1 | 21.1 | 1006 | -0.05 | 0 | 1
BH HA 6B(T) | 2020-07-28 11:50 | 0 | 1.5 | 17.3 | 1004 | 0.07 | 0 | 0 | BH HA 6B(T) | 2020-08-24 11:48 | 0 | 2.2 | 15.4 | 1005 | 0.04 | 0 | 0 | BH HA 6B(T) | 2020-09-29 12:12 | 0 | 2.7 | 15.2 | 1006 | -0.05 | 0 | 1
BH HA 9A(B) | 2020-07-28 10:45 | 0 | 0.2 | 20.4 | 1003 | -0.02 | 0 | 0 | BH HA 9A(B) | 2020-08-24 11:09 | 0 | 0.3 | 20.4 | 1005 | -0.02 | 0 | 0 | BH HA 9A(B) | 2020-09-29 11:11 | 0 | 0.7 | 20.4 | 1007 | 0.05 | 0 | 0
BH HA 9A(T) | 2020-07-28 10:44 | 0 | 1.5 | 18.8 | 1003 | 0.02 | 0 | 0 | BH HA 9A(T) | 2020-08-24 11:08 | 0 | 2.5 | 17.5 | 1005 | 0 | 0 | 0 | BH HA 9A(T) | 2020-09-29 11:10 | 0 | 2.8 | 17.3 | 1007 | 0.04 | 0 | 0
BH HA 9B(M) | 2020-07-28 10:49 | 0 | 0 | 20.5 | 1003 | 0.02 | 0 | 0 | BH HA 9B(M) | 2020-08-24 11:11 | 0 | 0 | 20.5 | 1005 | 0 | 0 | 0 | BH HA 9B(M) | 2020-09-29 11:12 | 0 | 0 | 20.8 | 1006 | -0.02 | 0 | 0
HAF GB01 | 2020-07-28 10:52 | 0 | 0.1 | 20.4 | 1003 | 0.02 | 0 | 0 | HAF GB01 | 2020-08-24 11:12 | 0.2 | 0.3 | 20.2 | 1005 | -0.02 | 0 | 0 | HAF GB01 | 2020-09-29 11:15 | 20.6 | 14.3 | 2 | 1006 | 0 | 0 | 1
HAF GB02 | 2020-07-28 10:53 | 0 | 0.9 | 18.9 | 1003 | 0.04 | 0 | 0 | HAF GB02 | 2020-08-24 11:14 | 0.2 | 5.4 | 9.8 | 1005 | 0.04 | 0 | 0 | HAF GB02 | 2020-09-29 11:16 | 1 | 5.6 | 9.3 | 1006 | 0.04 | 0 | 0
HAF GB03 | 2020-07-28 10:55 | 0 | 0.3 | 20.2 | 1003 | 0 | 0 | 0 | HAF GB03 | 2020-08-24 11:15 | 0 | 0.1 | 20.4 | 1005 | 0.04 | 0 | 0 | HAF GB03 | 2020-09-29 11:18 | 0 | 1 | 19.7 | 1006 | 0.04 | 0 | 0
HAF GB04a | 2020-07-28 10:56 | 21.1 | 18.6 | 6.2 | 1003 | 0.02 | 0 | 0 | HAF GB04a | 2020-08-24 11:16 | 0 | 5 | 12.8 | 1005 | -0.02 | 0 | 0 | HAF GB04a | 2020-09-29 11:19 | 3.9 | 9.9 | 12.3 | 1006 | 0.02 | 0 | 0
HAF GB04b | 2020-07-28 10:58 | 37.7 | 28.5 | 1.7 | 1003 | 0.04 | 1 | 0 | HAF GB04b | 2020-08-24 11:18 | 35.9 | 26.4 | 2 | 1005 | 0.02 | 2 | 0 | HAF GB04b | 2020-09-29 11:20 | 33.1 | 25.7 | 2.5 | 1006 | 0 | 0 | 0
HAF GB05 | 2020-07-28 11:14 | 0 | 0.1 | 20.4 | 1003 | 0.05 | 0 | 0 | HAF GB05 | 2020-08-24 11:33 | 0 | 0 | 20.3 | 1005 | 0.07 | 1 | 0 | HAF GB05 | 2020-09-29 11:36 | 0 | 0.1 | 20.5 | 1006 | 0.05 | 1 | 1
HAF GB06a | 2020-07-28 11:16 | 29.3 | 17.5 | 0.9 | 1002 | 0.05 | 0 | 0 | HAF GB06a | 2020-08-24 11:35 | 30.5 | 17.1 | 0.5 | 1004 | 0.04 | 1 | 0 | HAF GB06a | 2020-09-29 11:38 | 35.6 | 18.6 | 0.6 | 1006 | -0.04 | 0 | 1
HAF GB06b | 2020-07-28 11:15 | 0 | 0 | 20.4 | 1003 | 0.05 | 0 | 0 | HAF GB06b | 2020-08-24 11:34 | 0 | 0 | 20.2 | 1005 | 0 | 0 | 0 | HAF GB06b | 2020-09-29 11:37 | 0 | 0 | 20.5 | 1006 | -0.02 | 0 | 1
HAF GB07a | 2020-07-28 11:17 | 14.7 | 14.7 | 3.5 | 1003 | 0.05 | 0 | 0 | HAF GB07a | 2020-08-24 11:37 | 16.9 | 14.9 | 1.7 | 1005 | 0.02 | 0 | 0 | HAF GB07a | 2020-09-29 11:39 | 18.6 | 15.9 | 1.1 | 1006 | 0.04 | 1 | 1
HAF GB07b | 2020-07-28 11:19 | 7.1 | 8.8 | 8.9 | 1003 | 0.02 | 0 | 0 | HAF GB07b | 2020-08-24 11:38 | 0.6 | 3.4 | 15.5 | 1005 | 0.02 | 0 | 0 | HAF GB07b | 2020-09-29 11:41 | 15 | 10.3 | 5.3 | 1006 | 0.05 | 0 | 0
HAF GB08 | 2020-07-28 11:21 | 0 | 0.3 | 20 | 1003 | 0.05 | 0 | 0 | HAF GB08 | 2020-08-24 11:39 | 1.2 | 2.9 | 14.9 | 1005 | 0.04 | 1 | 0 | HAF GB08 | 2020-09-29 11:42 | 0 | 0.5 | 20 | 1006 | -0.04 | 0 | 1
HAF GB09 | 2020-07-28 11:22 | 11.7 | 9.4 | 0.9 | 1003 | 0.07 | 0 | 0 | HAF GB09 | 2020-08-24 11:41 | 14 | 9 | 0.9 | 1005 | 0.07 | 0 | 0 | HAF GB09 | 2020-09-29 11:43 | 14.9 | 11.2 | 0.7 | 1006 | 0.02 | 0 | 1
HAF GB10a | 2020-07-28 11:24 | 2.7 | 2.7 | 1.1 | 1003 | 0.05 | 0 | 0 | HAF GB10a | 2020-08-24 11:42 | 0.3 | 3 | 2.1 | 1005 | 0.05 | 1 | 0 | HAF GB10a | 2020-09-29 11:49 | 0.1 | 3 | 1.4 | 1005 | 0.02 | 0 | 1
HAF GB10b | 2020-07-28 11:26 | 0 | 0.1 | 20.2 | 1003 | 0.04 | 0 | 0 | HAF GB10b | 2020-08-24 11:44 | 0 | 1.1 | 19.2 | 1005 | -0.02 | 0 | 0 | HAF GB10b | 2020-09-29 11:50 | 0 | 0.3 | 20.5 | 1006 | 0.02 | 0 | 1
HAF GB11 | 2020-07-28 11:54 | 0 | 0.1 | 20.6 | 1004 | 0.04 | 0 | 0 | HAF GB11 | 2020-08-24 11:52 | 0 | 0.5 | 19.6 | 1005 | 0 | 1 | 0 | HAF GB11 | 2020-09-29 12:16 | 0 | 0.5 | 20.7 | 1006 | 0.04 | 0 | 2
HAF GB12 | 2020-07-28 11:57 | 30.6 | 2.4 | 3.5 | 1003 | 0.07 | 0 | 0 | HAF GB12 | 2020-08-24 11:55 | 10.3 | 3.9 | 6.4 | 1004 | -0.02 | 0 | 0 | HAF GB12 | 2020-09-29 12:28 | 16.6 | 4.3 | 2.1 | 1006 | 0.04 | 1 | 2
HAF GB13 | 2020-07-28 12:00 | 0 | 0.3 | 19.8 | 1003 | 0.04 | 0 | 0 | HAF GB13 | 2020-08-24 11:58 | 0 | 0.6 | 18.5 | 1004 | -0.05 | 1 | 0 | HAF GB13 | 2020-09-29 12:30 | 0 | 0.6 | 19.5 | 1006 | 0.02 | 0 | 2
HAF GB14 | 2020-07-28 12:02 | 0 | 1.2 | 19.7 | 1003 | 0.09 | 0 | 0 | HAF GB14 | 2020-08-24 12:00 | 0 | 1 | 19.5 | 1004 | -0.02 | 0 | 0 | HAF GB14 | 2020-09-29 12:31 | 0 | 1.2 | 20.2 | 1006 | 0 | 0 | 2
HAF GB15 | 2020-07-28 12:03 | 0 | 4.2 | 13.4 | 1003 | 0.07 | 0 | 0 | HAF GB15 | 2020-08-24 12:01 | 0 | 5.3 | 6.6 | 1005 | -0.02 | 0 | 0 | HAF GB15 | 2020-09-29 12:33 | 0 | 3.9 | 14.7 | 1006 | 0.04 | 1 | 2
HAF GB16 | 2020-07-28 12:06 | 0 | 0.8 | 19.1 | 1004 | 0.09 | 0 | 0 | HAF GB16 | 2020-08-24 12:04 | 0 | 0.7 | 19.2 | 1005 | -0.07 | 1 | 0 | HAF GB16 | 2020-09-29 12:40 | 0 | 0.8 | 19.8 | 1006 | 0.05 | 1 | 2
HAF GB17 | 2020-07-28 12:11 | 0 | 0 | 20.6 | 1003 | 0.09 | 0 | 0 | HAF GB17 | 2020-08-24 12:08 | 0 | 0 | 20.5 | 1005 | 0.23 | 0 | 0 | HAF GB17 | 2020-09-29 15:08 | 0 | 0 | 21.2 | 1006 | 0 | 0 | 1
HAF GB18 | 2020-07-28 12:12 | 0 | 0.2 | 20.4 | 1004 | 0.04 | 0 | 0 | HAF GB18 | 2020-08-24 12:09 | 0 | 0 | 20.5 | 1005 | -0.25 | 0 | 0 | HAF GB18 | 2020-09-29 15:09 | 0 | 0.2 | 21.1 | 1005 | 0 | 1 | 1
HAF GB19 | 2020-07-28 12:14 | 0 | 2 | 18.8 | 1004 | 0.07 | 0 | 0 | HAF GB19 | 2020-08-24 12:11 | 0 | 1.7 | 19.2 | 1005 | -0.25 | 1 | 0 | HAF GB19 | 2020-09-29 15:11 | 0 | 1.9 | 20.1 | 1005 | 0 | 0 | 1
HAF GB20 | 2020-07-28 12:17 | 0 | 0 | 20.6 | 1004 | 0.05 | 0 | 0 | HAF GB20 | 2020-08-24 12:15 | 0 | 0 | 20.7 | 1005 | 0.05 | 0 | 0 | HAF GB20 | 2020-09-29 15:14 | 0 | 0 | 21.3 | 1005 | 0 | 0 | 1
HAF GBA | 2020-07-28 11:00 | 0 | 1.6 | 18.5 | 1003 | -0.05 | 0 | 0 | HAF GBA | 2020-08-24 11:20 | 0 | 1.9 | 17.9 | 1005 | 0.02 | 1 | 0 | HAF GBA | 2020-09-29 11:22 | 0 | 3.1 | 17.4 | 1006 | 0.05 | 0 | 0
HAF GBB | 2020-07-28 11:01 | 0.4 | 11.5 | 6.3 | 1003 | -0.04 | 0 | 0 | HAF GBB | 2020-08-24 11:21 | 2.2 | 15.4 | 2.7 | 1005 | -0.02 | 1 | 0 | HAF GBB | 2020-09-29 11:23 | 0 | 9.5 | 7.8 | 1006 | -0.05 | 0 | 0
HAF GBC | 2020-07-28 11:02 | 0.4 | 3.8 | 16 | 1003 | 0.04 | 0 | 0 | HAF GBC | 2020-08-24 11:22 | 3.5 | 6.6 | 12.4 | 1005 | 0 | 0 | 0 | HAF GBC | 2020-09-29 11:24 | 6.4 | 13.9 | 4.2 | 1006 | 0.05 | 1 | 1
HAF GBD | 2020-07-28 11:04 | 0 | 3.6 | 16.4 | 1003 | 0.07 | 0 | 0 | HAF GBD | 2020-08-24 11:24 | 0 | 4.3 | 15.6 | 1005 | 0.14 | 1 | 0 | HAF GBD | 2020-09-29 11:26 | 0 | 3.5 | 15.2 | 1006 | 0.07 | 0 | 0
HAF GBE | 2020-07-28 11:05 | 0 | 1.6 | 19.1 | 1003 | -0.02 | 0 | 0 | HAF GBE | 2020-08-24 11:25 | 0 | 3 | 17.1 | 1005 | 0.02 | 0 | 0 | HAF GBE | 2020-09-29 11:27 | 0 | 1.6 | 18.6 | 1007 | 0.05 | 0 | 1
HAF GBF | 2020-07-28 11:06 | 0 | 0.3 | 20.1 | 1003 | -0.04 | 0 | 0 | HAF GBF | 2020-08-24 11:26 | 0 | 0.6 | 19.7 | 1005 | 0.04 | 0 | 0 | HAF GBF | 2020-09-29 11:28 | 0 | 0.9 | 19.5 | 1006 | 0.07 | 0 | 1
HAF GBG | 2020-07-28 11:07 | 0 | 1.4 | 18.9 | 1003 | 0.09 | 0 | 0 | HAF GBG | 2020-08-24 11:27 | 0 | 1.3 | 18.7 | 1005 | 0.04 | 1 | 0 | HAF GBG | 2020-09-29 11:30 | 0 | 1.5 | 19.2 | 1006 | 0.07 | 0 | 1
HAF GBH | 2020-07-28 11:08 | 0 | 4.5 | 15.9 | 1003 | 0.07 | 0 | 0 | HAF GBH | 2020-08-24 11:28 | 0 | 4.9 | 14.3 | 1005 | 0.02 | 0 | 0 | HAF GBH | 2020-09-29 11:32 | 0 | 2 | 18.6 | 1005 | -0.05 | 0 | 0
HAF GBI | 2020-07-28 11:10 | 4.7 | 9.1 | 11 | 1003 | -0.02 | 0 | 0 | HAF GBI | 2020-08-24 11:30 | 0.3 | 0.6 | 19.5 | 1005 | -0.04 | 0 | 0 | HAF GBI | 2020-09-29 11:33 | 0 | 3.1 | 17.3 | 1006 | 0.05 | 0 | 0
HAF GBJ | 2020-07-28 11:12 | 21.7 | 16.2 | 10.9 | 1003 | 0.14 | 0 | 0 | HAF GBJ | 2020-08-24 11:31 | 48.7 | 31.6 | 1 | 1005 | 0.02 | 2 | 0 | HAF GBJ | 2020-09-29 11:34 | 50.1 | 31.7 | 0.7 | 1006 | -0.02 | 2 | 2

## In-waste LFG
Sample Point | Date | CH4 (%) | CO2 (%) | O2 (%) | Atm Pres (mb) | Rel. Pressure (mb) | CO (ppm) | H2S (ppm) | Data Comments | Sample Point | Date | CH4 (%) | CO2 (%) | O2 (%) | Atm Pres (mb) | Rel. Pressure (mb) | CO (ppm) | H2S (ppm) | Data Comments | Sample Point | Date | CH4 (%) | CO2 (%) | O2 (%) | Atm Pres (mb) | Rel. Pressure (mb) | CO (ppm) | H2S (ppm) | Data Comments
HF00HZ04 | 2020-07-07 12:01 | 30.7 | 20.7 | 10.3 | 1010 | -0.05 | 24 | 12 | 2 | HF00HZ04 | 2020-08-11 13:48 | 0 | 1.7 | 19.8 | 1007 | 0.83 | 18 | 4 | 11 | HF00HZ04 | 2020-09-23 14:42 | 35.1 | 16.2 | 4.9 | 990 | -19.62 | 21 | 10 | 2
HF00HZ04 | 2020-07-21 13:36 | 0.5 | 2 | 20.1 | 1018 | 0.53 | 19 | 2 | 11 | HF00HZ04 | 2020-08-11 14:04 | 67.1 | 32.9 | 0.3 | 1007 | 9.52 | 51 | 5 | 1 | HF00HZ04 | 2020-09-23 14:43 | 37.2 | 18.5 | 3.7 | 990 | -0.12 | 20 | 10 | 2
HF00HZ04 | 2020-07-21 13:52 | 43.9 | 18.4 | 0.6 | 1018 | 34.48 | 37 | 7 | 1 | HF00HZ04 | 2020-08-11 14:05 | 65.7 | 33.7 | 0.1 | 1007 | -14.41 | 49 | 7 | 1 | HF00HZ04 | 2020-09-23 14:46 | 0.7 | 4.6 | 19.7 | 990 | 0.14 | 25 | 75 | 11
HF00HZ04 | 2020-07-21 13:53 | 44.1 | 19 | 0.2 | 1018 | -14.89 | 35 | 7 | 1 | HF00LC04 | 2020-08-11 13:39 | 54 | 46.3 | 0.6 | 1007 | 1.07 | 376 | 286 | 1 | HF00LC04 | 2020-09-23 14:53 | 53.8 | 47.5 | 0.3 | 991 | -0.46 | 43 | 34 | 1
HF00LC04 | 2020-07-21 13:26 | 51.4 | 27.4 | 1.1 | 1017 | 0.6 | 258 | 170 | 5 | HF00LC04 | 2020-08-11 13:40 | 51.4 | 46.3 | 0.2 | 1007 | -3.39 | 488 | 418 | 1 | HF00M1MA | 2020-09-23 11:40 | 59.6 | 35.6 | 1.5 | 989 | -79.9 | 14 | 4 | 2
HF00LC04 | 2020-07-21 13:27 | 43.4 | 24.2 | 3.3 | 1017 | -2.19 | 204 | 148 | 5 | HF00M1MA | 2020-08-11 10:13 | 38.1 | 28.8 | 0.8 | 1005 | -92.54 | 31 | 1 | 1 | HF00M1MB | 2020-09-23 11:13 | 58.2 | 34.5 | 2 | 989 | -78.86 | 14 | 4 | 2
HF00M1MA | 2020-07-21 11:06 | 43.1 | 21.4 | 0.7 | 1016 | -57.39 | 22 | 0 | 1 | HF00M1MB | 2020-08-11 09:54 | 38.4 | 28.8 | 0.8 | 1005 | -88.93 | 35 | 0 | 1 | HF00M3MA | 2020-09-23 08:47 | 50.8 | 35.3 | 0.6 | 989 | -79.57 | 23 | 2 | 1
HF00M1MB | 2020-07-21 10:47 | 43.8 | 21.1 | 0.8 | 1015 | -57.74 | 22 | 0 | 1 | HF00M3MA | 2020-08-11 08:31 | 52.7 | 38 | 0.5 | 1004 | -88.86 | 16 | 0 | 1 | HF00M3MB | 2020-09-23 08:29 | 51.3 | 34.7 | 0.6 | 989 | -78.91 | 21 | 2 | 1
HF00M3MA | 2020-07-21 09:35 | 57.3 | 25.2 | 0.6 | 1015 | -57.81 | 12 | 2 | 1 | HF00M3MB | 2020-08-11 08:13 | 52 | 37.1 | 0.5 | 1004 | -88.88 | 12 | 1 | 1 | HF00M4MA | 2020-09-23 10:31 | 53 | 37.8 | 1.9 | 988 | -79.82 | 18 | 19 | 2
HF00M3MB | 2020-07-21 09:03 | 62.5 | 36.6 | 0.7 | 1015 | -58.36 | 13 | 2 | 1 | HF00M4MA | 2020-08-11 09:01 | 49 | 37.5 | 2.4 | 1004 | -85.49 | 26 | 5 | 2 | HF00M4MB | 2020-09-23 10:26 | 59.7 | 35.4 | 2 | 988 | -79.32 | 12 | 3 | 2
HF00M4MA | 2020-07-21 09:59 | 47.2 | 23.3 | 3.9 | 1014 | -54.29 | 21 | 7 | 2 | HF00M4MB | 2020-08-11 08:54 | 52.1 | 39.3 | 1.8 | 1003 | -89.31 | 26 | 2 | 2 | HF00M5MA | 2020-09-23 11:00 | 47.5 | 37.5 | 0.6 | 988 | -79.15 | 39 | 23 | 1
HF00M4MB | 2020-07-21 09:52 | 55.7 | 26.9 | 1.4 | 1012 | -55.84 | 24 | 8 | 2 | HF00M5MA | 2020-08-11 09:32 | 51.4 | 41.1 | 0.8 | 1004 | -85.71 | 99 | 19 | 1 | HF00M5MB | 2020-09-23 10:44 | 47.5 | 37.5 | 0.4 | 988 | -79.08 | 41 | 19 | 1
HF00M5MA | 2020-07-21 10:31 | 51.2 | 27.3 | 0.7 | 1015 | -53.81 | 82 | 28 | 1 | HF00M5MB | 2020-08-11 09:13 | 49.6 | 41.3 | 0.7 | 1004 | -87.33 | 55 | 25 | 1 | HF00M9MA | 2020-09-23 10:39 | 53.3 | 35.7 | 0.5 | 988 | -79.42 | 12 | 10 | 1
HF00M5MB | 2020-07-21 10:13 | 51 | 27.4 | 0.7 | 1014 | -54.21 | 62 | 26 | 1 | HF00M9MA | 2020-08-11 09:08 | 48.9 | 39.7 | 0.6 | 1004 | -85.3 | 18 | 0 | 1 | HF00M9MB | 2020-09-23 10:33 | 52.8 | 36.2 | 0.3 | 988 | -80.21 | 10 | 10 | 1
HF00M9MA | 2020-07-21 10:09 | 56.1 | 26.8 | 0.7 | 1014 | -53.24 | 14 | 3 | 1 | HF00M9MB | 2020-08-11 09:03 | 46.7 | 39.2 | 0.4 | 1004 | -89.02 | 16 | 0 | 1 | HF00PNWA | 2020-09-23 11:08 | 0.3 | 3.2 | 18.9 | 988 | 0.5 | 10 | 4 | 2
HF00M9MB | 2020-07-21 10:01 | 48.4 | 25.1 | 0.8 | 1014 | -54.04 | 10 | 3 | 1 | HF00PNWA | 2020-08-11 09:46 | 63.2 | 24.4 | 0.9 | 1005 | 10.1 | 48 | 0 | 1 | HF00PNWB | 2020-09-23 11:49 | 67.2 | 32.5 | 0.5 | 988 | -79.36 | 12 | 45 | 1
HF00PNWA | 2020-07-21 10:41 | 0.5 | 3.9 | 16.5 | 1015 | 1.53 | 19 | 0 | 2 | HF00PNWA | 2020-08-11 09:47 | 66.7 | 25 | 0.5 | 1005 | -64.73 | 47 | 0 | 1 | HF00PNWC | 2020-09-23 11:48 | 39.2 | 16.2 | 6.2 | 988 | -56.66 | 13 | 3 | 2
HF00PNWB | 2020-07-21 11:16 | 58.8 | 21 | 0.8 | 1015 | -43.62 | 18 | 14 | 1 | HF00PNWB | 2020-08-11 10:24 | 67.2 | 31.2 | 0.7 | 1005 | -88.43 | 25 | 32 | 1 | HF00W001 | 2020-09-23 11:17 | 3.9 | 9.7 | 6.9 | 989 | 0.67 | 10 | 2 | 2
HF00PNWC | 2020-07-21 11:14 | 40.9 | 15.6 | 0.8 | 1015 | -43.26 | 23 | 9 | 1 | HF00PNWC | 2020-08-11 10:22 | 38.3 | 20.8 | 2.9 | 1005 | -88.69 | 25 | 3 | 2 | HF00W002 | 2020-09-23 11:15 | 0.2 | 1 | 21.5 | 989 | -16.67 | 10 | 2 | 6
HF00PNWC | 2020-07-21 11:15 | 40.1 | 15.9 | 0.5 | 1015 | -44.57 | 19 | 6 | 1 | HF00W001 | 2020-08-11 09:58 | 2.6 | 5.5 | 8.3 | 1005 | 0.53 | 30 | 0 | 2 | HF00W003 | 2020-09-23 11:22 | 45 | 25.7 | 5.9 | 989 | 0.46 | 16 | 3 | 2
HF00W001 | 2020-07-21 10:52 | 15.4 | 9.8 | 7.9 | 1016 | 0.29 | 17 | 0 | 2 | HF00W002 | 2020-08-11 09:56 | 0 | 0.5 | 20.3 | 1005 | -30.87 | 30 | 0 | 6 | HF00W004 | 2020-09-23 11:36 | 64.7 | 37.1 | 0.4 | 989 | -8.27 | 13 | 2 | 1
HF00W002 | 2020-07-21 10:49 | 0.2 | 0.5 | 20.7 | 1015 | -19.33 | 15 | 0 | 6 | HF00W003 | 2020-08-11 10:00 | 0 | 0.7 | 20.1 | 1005 | -17.61 | 29 | 0 | 6 | HF00W004 | 2020-09-23 11:37 | 64.2 | 37.4 | 0.2 | 989 | -14.58 | 14 | 3 | 1
HF00W003 | 2020-07-21 10:54 | 0.5 | 1.1 | 20.1 | 1016 | -2.17 | 16 | 0 | 2 | HF00W004 | 2020-08-11 10:11 | 37.9 | 28.8 | 0.4 | 1005 | -63.74 | 30 | 3 | 1 | HF00W005 | 2020-09-23 10:38 | 55 | 36.8 | 0.2 | 988 | -73.15 | 12 | 10 | 1
HF00W004 | 2020-07-21 11:04 | 43.8 | 21 | 0.8 | 1016 | -57.84 | 21 | 0 | 1 | HF00W005 | 2020-08-11 09:07 | 45.4 | 37.9 | 0.8 | 1004 | -69.77 | 17 | 0 | 1 | HF00W006 | 2020-09-23 09:01 | 57.6 | 41.9 | 0.6 | 988 | 2.94 | 22 | 0 | 1
HF00W005 | 2020-07-21 10:07 | 56.4 | 26.8 | 0.7 | 1014 | -35.84 | 14 | 3 | 1 | HF00W006 | 2020-08-11 08:52 | 57.2 | 44.6 | 0.7 | 1004 | -55.64 | 16 | 0 | 1 | HF00W006 | 2020-09-23 09:03 | 57.3 | 42.5 | 0.1 | 987 | 2.94 | 16 | 0 | 1
HF00W005 | 2020-07-21 10:08 | 55.5 | 27.3 | 0.4 | 1014 | -41.85 | 12 | 2 | 1 | HF00W007 | 2020-08-11 09:11 | 26.2 | 22.8 | 5.7 | 1004 | -45.51 | 19 | 0 | 6 | HF00W007 | 2020-09-23 10:43 | 32.4 | 28.6 | 3.7 | 988 | -34.97 | 22 | 7 | 6
HF00W006 | 2020-07-21 09:49 | 34.4 | 21.6 | 1.8 | 1014 | -37.22 | 17 | 3 | 2 | HF00W008 | 2020-08-11 09:04 | 60.8 | 43.4 | 0.7 | 1004 | -45.43 | 16 | 0 | 1 | HF00W008 | 2020-09-23 10:34 | 43.1 | 33.7 | 0.6 | 988 | -41.99 | 9 | 8 | 1
HF00W006 | 2020-07-21 09:50 | 31.6 | 20.2 | 2.6 | 1014 | -34.98 | 14 | 2 | 2 | HF00W008 | 2020-08-11 09:05 | 59.6 | 44.5 | 0.2 | 1004 | -50.56 | 16 | 0 | 1 | HF00W009 | 2020-09-23 10:46 | 56.7 | 41.4 | 0.4 | 988 | -78.82 | 53 | 33 | 1
HF00W007 | 2020-07-21 10:11 | 40.8 | 22.5 | 2 | 1014 | -26.15 | 9 | 0 | 2 | HF00W009 | 2020-08-11 09:14 | 55.8 | 44.9 | 0.6 | 1004 | -87.97 | 85 | 49 | 1 | HF00W010 | 2020-09-23 11:14 | 0.2 | 1.8 | 21.2 | 989 | -8.38 | 10 | 3 | 2
HF00W008 | 2020-07-21 10:03 | 38.1 | 23.1 | 0.2 | 1014 | -40.78 | 12 | 2 | 1 | HF00W009 | 2020-08-11 09:15 | 54.8 | 45.7 | 0.4 | 1004 | -88.36 | 58 | 44 | 1 | HF00W011 | 2020-09-23 08:33 | 51.6 | 39.2 | 0.2 | 989 | -76.35 | 27 | 2 | 1
HF00W008 | 2020-07-21 10:04 | 37.7 | 23.2 | 0.1 | 1014 | -34.84 | 10 | 1 | 1 | HF00W010 | 2020-08-11 09:55 | 0 | 1.4 | 19.7 | 1005 | -18.32 | 30 | 0 | 6 | HF00W013 | 2020-09-23 11:06 | 62.2 | 39.5 | 0.6 | 988 | -80.91 | 10 | 7 | 1
HF00W009 | 2020-07-21 10:14 | 57.1 | 28.6 | 0.9 | 1014 | -52.88 | 95 | 49 | 1 | HF00W011 | 2020-08-11 08:19 | 54.3 | 39.9 | 1.4 | 1004 | -79.67 | 14 | 0 | 2 | HF00W013 | 2020-09-23 11:07 | 61.6 | 40.1 | 0.3 | 988 | -80.66 | 11 | 7 | 1
HF00W009 | 2020-07-21 10:15 | 56.6 | 29.1 | 0.4 | 1014 | -54.41 | 91 | 51 | 1 | HF00W013 | 2020-08-11 09:42 | 57.2 | 39.9 | 1.3 | 1004 | -86.66 | 55 | 0 | 2 | HF00W014 | 2020-09-23 11:05 | 47.7 | 33.6 | 0.5 | 988 | -76.39 | 9 | 26 | 1
HF00W010 | 2020-07-21 10:48 | 0.2 | 1.4 | 20.2 | 1015 | -11.14 | 16 | 0 | 6 | HF00W014 | 2020-08-11 09:39 | 39.6 | 35.5 | 0.8 | 1004 | -86.9 | 53 | 0 | 1 | HF00W015 | 2020-09-23 08:54 | 7 | 9.5 | 0.7 | 988 | -32.28 | 9 | 0 | 6
HF00W011 | 2020-07-21 09:21 | 57.3 | 27.6 | 1.1 | 1015 | -26.97 | 20 | 11 | 2 | HF00W014 | 2020-08-11 09:40 | 38.8 | 36.5 | 0.6 | 1004 | -84.35 | 52 | 0 | 1 | HF00W016 | 2020-09-23 08:31 | 0.1 | 1.1 | 20.8 | 990 | -35.14 | 10 | 0 | 6
HF00W011 | 2020-07-21 09:22 | 57 | 27.6 | 1.1 | 1015 | -34.96 | 16 | 9 | 2 | HF00W015 | 2020-08-11 08:39 | 10.3 | 9.3 | 0.5 | 1004 | -46.74 | 7 | 0 | 4 | HF00W017 | 2020-09-23 10:47 | 0.8 | 2.3 | 20.3 | 988 | -6.9 | 0 | 13 | 6
HF00W013 | 2020-07-21 10:40 | 55.2 | 25.8 | 1.9 | 1015 | -52.66 | 22 | 0 | 2 | HF00W016 | 2020-08-11 08:17 | 10.6 | 6.1 | 16.4 | 1005 | -50.01 | 6 | 0 | 6 | HF00W018 | 2020-09-23 12:28 | 59.5 | 41.6 | 0.2 | 988 | -78.72 | 20 | 20 | 1
HF00W014 | 2020-07-21 10:38 | 47.7 | 22.3 | 0.5 | 1014 | -55 | 16 | 0 | 1 | HF00W017 | 2020-08-11 09:17 | 0.3 | 2.2 | 19.1 | 1004 | -20.88 | 6 | 0 | 6 | HF00W019 | 2020-09-23 12:51 | 60.6 | 41.5 | 0.2 | 988 | -70.89 | 21 | 12 | 1
HF00W015 | 2020-07-21 09:43 | 14 | 9 | 0.9 | 1014 | -31.4 | 4 | 0 | 6 | HF00W018 | 2020-08-11 11:20 | 55 | 42.2 | 0.7 | 1004 | -88.1 | 24 | 3 | 1 | HF00W020 | 2020-09-23 13:01 | 25.8 | 21.9 | 10.4 | 987 | 15.62 | 35 | 5 | 2
HF00W016 | 2020-07-21 09:20 | 0.2 | 0.8 | 20.4 | 1015 | -29.51 | 0 | 1 | 6 | HF00W019 | 2020-08-11 11:39 | 63 | 43.3 | 0.3 | 1004 | -26.23 | 37 | 5 | 1 | HF00W021 | 2020-09-23 08:56 | 1.5 | 2.5 | 19.8 | 988 | -26.63 | 13 | 0 | 2
HF00W017 | 2020-07-21 10:16 | 0.8 | 2.2 | 19 | 1014 | -6.15 | 0 | 1 | 2 | HF00W020 | 2020-08-11 11:51 | 28.4 | 20.6 | 7.8 | 1004 | -68.65 | 24 | 3 | 2 | HF00W022 | 2020-09-23 08:52 | 12.5 | 18.7 | 0.3 | 989 | -33.43 | 14 | 0 | 4
HF00W018 | 2020-07-21 11:52 | 59.5 | 29 | 0.8 | 1015 | -58.44 | 25 | 9 | 1 | HF00W021 | 2020-08-11 08:41 | 5.6 | 4.4 | 15 | 1003 | -40.38 | 12 | 0 | 6 | HF00W023 | 2020-09-23 11:01 | 49.7 | 37 | 0.2 | 988 | -31.45 | 18 | 29 | 1
HF00W018 | 2020-07-21 11:53 | 58.4 | 29.6 | 0.3 | 1015 | -59.73 | 22 | 7 | 1 | HF00W022 | 2020-08-11 08:37 | 21.8 | 16.8 | 4.2 | 1005 | -47.37 | 11 | 0 | 6 | HF00W024 | 2020-09-23 10:50 | 40.4 | 34 | 0.4 | 988 | -77.15 | 18 | 13 | 1
HF00W019 | 2020-07-21 12:11 | 60.3 | 28.7 | 0.2 | 1014 | -27.63 | 26 | 0 | 1 | HF00W023 | 2020-08-11 09:33 | 44.7 | 38.8 | 0.8 | 1004 | -39.78 | 82 | 12 | 1 | HF00W026 | 2020-09-23 09:00 | 47.3 | 36.4 | 3 | 988 | -33.43 | 21 | 0 | 6
HF00W020 | 2020-07-21 12:21 | 50.3 | 24.6 | 3.2 | 1014 | -58.24 | 30 | 5 | 2 | HF00W024 | 2020-08-11 09:19 | 41.5 | 37.1 | 0.6 | 1004 | -87.1 | 31 | 1 | 1 | HF00W028 | 2020-09-23 10:55 | 48.1 | 37.5 | 0.6 | 988 | -80.57 | 35 | 26 | 1
HF00W021 | 2020-07-21 09:44 | 7 | 4.7 | 14.5 | 1014 | -26.92 | 8 | 0 | 2 | HF00W026 | 2020-08-11 08:47 | 34 | 32.5 | 0.9 | 1004 | -50.39 | 14 | 0 | 1 | HF00W030 | 2020-09-23 12:56 | 61.3 | 40 | 0.2 | 987 | -77.32 | 19 | 12 | 1
HF00W022 | 2020-07-21 09:41 | 32.7 | 14.9 | 2.1 | 1014 | -31.61 | 8 | 0 | 6 | HF00W028 | 2020-08-11 09:27 | 50.8 | 41.3 | 0.9 | 1004 | -89.36 | 96 | 26 | 1 | HF00W033 | 2020-09-23 12:20 | 13.5 | 9.5 | 16.8 | 987 | -12.99 | 15 | 4 | 6
HF00W023 | 2020-07-21 10:33 | 52.9 | 27.1 | 0.4 | 1015 | -22.17 | 54 | 27 | 1 | HF00W028 | 2020-08-11 09:28 | 50.1 | 42.5 | 0.3 | 1004 | -87.35 | 85 | 24 | 1 | HF00W035 | 2020-09-23 12:14 | 59.8 | 39 | 0.9 | 988 | -68.46 | 29 | 402 | 1
HF00W024 | 2020-07-21 10:19 | 46.9 | 26.3 | 0.7 | 1014 | -52.07 | 39 | 7 | 1 | HF00W030 | 2020-08-11 11:46 | 61.9 | 41.6 | 0.6 | 1004 | -88.81 | 27 | 6 | 1 | HF00W036 | 2020-09-23 12:53 | 3.5 | 6.1 | 18.4 | 988 | -10.59 | 21 | 10 | 6
HF00W026 | 2020-07-21 09:47 | 41.9 | 23.4 | 0.8 | 1014 | -38.73 | 14 | 0 | 1 | HF00W033 | 2020-08-11 11:10 | 5.2 | 4.2 | 18.1 | 1004 | -52.8 | 18 | 1 | 6 | HF00W037 | 2020-09-23 13:13 | 59.4 | 41.4 | 0.4 | 989 | -7.66 | 20 | 4 | 1
HF00W028 | 2020-07-21 10:24 | 51.3 | 27.4 | 0.7 | 1015 | -53.97 | 78 | 32 | 1 | HF00W035 | 2020-08-11 10:56 | 57.2 | 45.1 | 0.8 | 1005 | -96.93 | 55 | 30 | 1 | HF00W037 | 2020-09-23 13:14 | 59.4 | 41.3 | 0.4 | 989 | -2.81 | 19 | 4 | 1
HF00W028 | 2020-07-21 10:25 | 50.7 | 27.8 | 0.4 | 1015 | -54.74 | 58 | 29 | 1 | HF00W035 | 2020-08-11 10:57 | 55.9 | 46.2 | 0.5 | 1005 | -92.77 | 44 | 23 | 1 | HF00W039 | 2020-09-23 12:59 | 59.6 | 38.7 | 0.6 | 988 | -75.93 | 23 | 8 | 1
HF00W030 | 2020-07-21 12:16 | 61.1 | 27.7 | 0.6 | 1014 | -58.75 | 25 | 3 | 1 | HF00W036 | 2020-08-11 11:43 | 2 | 2.9 | 18.4 | 1004 | -1.86 | 23 | 2 | 2 | HF00W039 | 2020-09-23 13:00 | 58.8 | 39.7 | 0.3 | 988 | -76.58 | 22 | 8 | 1
HF00W033 | 2020-07-21 11:43 | 13.6 | 7.6 | 16.3 | 1015 | -36.82 | 13 | 0 | 6 | HF00W037 | 2020-08-11 13:04 | 58.2 | 43.2 | 0.4 | 1005 | -81.68 | 14 | 13 | 1 | HF00W041 | 2020-09-23 13:09 | 69.1 | 32.7 | 0.7 | 988 | 0.27 | 18 | 6 | 1
HF00W035 | 2020-07-21 14:14 | 51.1 | 26.5 | 0.9 | 1015 | -20.97 | 51 | 33 | 1 | HF00W039 | 2020-08-11 11:49 | 61.6 | 41.3 | 0.3 | 1004 | -77.34 | 28 | 6 | 1 | HF00W041 | 2020-09-23 13:10 | 68.8 | 33.7 | 0.1 | 988 | -33.46 | 19 | 5 | 1
HF00W035 | 2020-07-21 14:15 | 50.4 | 26.5 | 0.7 | 1015 | -23.48 | 46 | 31 | 1 | HF00W041 | 2020-08-11 12:02 | 69.2 | 33.4 | 0.1 | 1005 | 3.22 | 25 | 3 | 1 | HF00W043 | 2020-09-23 12:48 | 51.4 | 38.4 | 0.1 | 987 | -76.55 | 25 | 42 | 1
HF00W036 | 2020-07-21 12:13 | 3.7 | 4.8 | 17.8 | 1014 | -1.24 | 23 | 0 | 2 | HF00W041 | 2020-08-11 12:03 | 69 | 33.6 | 0 | 1005 | -58.86 | 24 | 3 | 1 | HF00W044 | 2020-09-23 08:39 | 42.3 | 33.3 | 0.8 | 989 | -79.74 | 21 | 0 | 1
HF00W037 | 2020-07-21 12:35 | 61.5 | 27.5 | 0.3 | 1014 | 0.71 | 23 | 36 | 1 | HF00W043 | 2020-08-11 11:36 | 50 | 38.1 | 0.6 | 1004 | -82.63 | 37 | 13 | 1 | HF00W045 | 2020-09-23 08:37 | 21.5 | 16.5 | 13.1 | 989 | -38.38 | 15 | 0 | 6
HF00W037 | 2020-07-21 12:46 | 59.1 | 27.4 | 0.7 | 1014 | -16.18 | 16 | 20 | 1 | HF00W044 | 2020-08-11 08:24 | 44.7 | 36.8 | 0.8 | 1004 | -90.96 | 14 | 0 | 1 | HF00W046 | 2020-09-23 10:48 | 8.4 | 5 | 17.9 | 988 | -16.29 | 4 | 7 | 6
HF00W039 | 2020-07-21 12:19 | 56.2 | 26.8 | 0.8 | 1014 | -58.29 | 33 | 2 | 1 | HF00W045 | 2020-08-11 08:22 | 28.8 | 30.4 | 0.2 | 1005 | -61.33 | 9 | 0 | 4 | HF00W047 | 2020-09-23 10:36 | 54.7 | 36.8 | 0.3 | 988 | -79.29 | 10 | 10 | 1
HF00W039 | 2020-07-21 12:20 | 55.1 | 27.3 | 0.4 | 1014 | -60.35 | 30 | 2 | 1 | HF00W046 | 2020-08-11 09:18 | 9 | 4.4 | 16 | 1005 | -12.76 | 9 | 0 | 6 | HF00W049 | 2020-09-23 11:31 | 0.2 | 1.9 | 21.1 | 989 | -24.74 | 11 | 1 | 6
HF00W041 | 2020-07-21 12:33 | 45.5 | 19.2 | 5.4 | 1015 | 0.64 | 19 | 0 | 2 | HF00W047 | 2020-08-11 09:06 | 45.7 | 38 | 0.8 | 1004 | -85.28 | 17 | 0 | 1 | HF00W050 | 2020-09-23 13:38 | 61 | 42.3 | 0.5 | 987 | 1.16 | 33 | 105 | 1
HF00W043 | 2020-07-21 12:07 | 53.2 | 26.4 | 0.7 | 1014 | -58.56 | 36 | 14 | 1 | HF00W049 | 2020-08-11 10:07 | 0.3 | 1.3 | 19.5 | 1005 | -36.3 | 30 | 0 | 6 | HF00W052 | 2020-09-23 13:03 | 0.7 | 5.9 | 17.5 | 988 | 0.09 | 27 | 5 | 12
HF00W044 | 2020-07-21 09:26 | 52.8 | 24.9 | 0.6 | 1015 | -56.79 | 9 | 9 | 1 | HF00W050 | 2020-08-06 08:34 | 56 | 43.9 | 0.4 | 1004 | -37.75 | 30 | 32 | 1 | HF00W053 | 2020-09-23 13:04 | 0.3 | 2.4 | 20.7 | 988 | 0.02 | 17 | 4 | 12
HF00W045 | 2020-07-21 09:24 | 48.1 | 21.8 | 0.7 | 1015 | -41.62 | 4 | 4 | 1 | HF00W050 | 2020-08-11 11:02 | 58.3 | 47.8 | 0.1 | 1005 | 3.27 | 67 | 40 | 1 | HF00W055 | 2020-09-23 12:23 | 50.4 | 32.3 | 0.3 | 988 | -63.17 | 12 | 3 | 1
HF00W046 | 2020-07-21 10:17 | 22.9 | 7.7 | 13.3 | 1014 | -6.37 | 1 | 0 | 2 | HF00W050 | 2020-08-11 11:03 | 58.1 | 47.5 | 0 | 1005 | -3.56 | 55 | 26 | 1 | HF00W056 | 2020-09-23 11:51 | 70.4 | 28.9 | 0.4 | 989 | -80.37 | 11 | 5 | 1
HF00W047 | 2020-07-21 10:05 | 55.6 | 26.7 | 0.8 | 1014 | -53.85 | 14 | 3 | 1 | HF00W052 | 2020-08-11 11:54 | 48 | 34.1 | 2.5 | 1004 | -81.42 | 42 | 9 | 2 | HF00W057 | 2020-09-23 11:53 | 62.3 | 24.8 | 0.2 | 988 | -79.65 | 11 | 17 | 1
HF00W047 | 2020-07-21 10:06 | 55.1 | 27.1 | 0.6 | 1014 | -55.46 | 13 | 2 | 1 | HF00W053 | 2020-08-11 11:56 | 34 | 25.7 | 2.4 | 1004 | 10.45 | 32 | 4 | 2 | HF00W058 | 2020-09-23 11:58 | 0.6 | 2.4 | 21.1 | 988 | -65.19 | 11 | 2 | 2
HF00W049 | 2020-07-21 11:00 | 0.3 | 1.9 | 19.6 | 1016 | -20.33 | 17 | 0 | 6 | HF00W055 | 2020-08-11 11:13 | 62.6 | 40 | 0.2 | 1005 | -42.12 | 22 | 4 | 1 | HF00W058 | 2020-09-23 11:59 | 0.7 | 2 | 21.2 | 988 | -71.22 | 11 | 2 | 2
HF00W050 | 2020-07-01 14:22 | 56.3 | 41.5 | 0.5 | 993 | -27.78 | 53 | 0 | 1 | HF00W056 | 2020-08-11 10:26 | 55.2 | 23.1 | 0.8 | 1005 | -79.65 | 24 | 7 | 1 | HF00W059 | 2020-09-23 12:00 | 56.3 | 30.1 | 0.3 | 988 | -41.96 | 12 | 14 | 1
HF00W050 | 2020-07-02 09:34 | 55.6 | 41.3 | 0.4 | 997 | -39.74 | 48 | 0 | 1 | HF00W056 | 2020-08-11 10:27 | 54.1 | 24.3 | 0.3 | 1005 | -89.69 | 23 | 6 | 1 | HF00W060 | 2020-09-23 11:56 | 39.8 | 26 | 0.5 | 988 | 2.12 | 17 | 3 | 1
HF00W050 | 2020-07-03 11:20 | 53.2 | 41.6 | 0.6 | 1000 | -36.93 | 44 | 0 | 1 | HF00W057 | 2020-08-11 10:28 | 64.7 | 18.2 | 0.2 | 1005 | -89.46 | 21 | 4 | 1 | HF00W060 | 2020-09-23 11:57 | 40.2 | 26.9 | 0.4 | 988 | -0.14 | 14 | 4 | 1
HF00W050 | 2020-07-06 09:45 | 52.8 | 41.8 | 0.5 | 1007 | -50.67 | 49 | 0 | 1 | HF00W058 | 2020-08-11 10:36 | 55.5 | 20.6 | 1.9 | 1005 | 30.57 | 19 | 4 | 2 | HF00W061 | 2020-09-23 11:54 | 60.6 | 41.6 | 0.3 | 988 | -3.27 | 18 | 27 | 1
HF00W050 | 2020-07-08 10:02 | 52.5 | 42.2 | 0.2 | 1002 | -31.62 | 31 | 37 | 1 | HF00W058 | 2020-08-11 10:37 | 50.3 | 21.7 | 2.9 | 1005 | -93.78 | 20 | 1 | 2 | HF00W061 | 2020-09-23 11:55 | 60.2 | 42 | 0.2 | 988 | -4.76 | 17 | 25 | 1
HF00W050 | 2020-07-10 09:09 | 52.9 | 41.8 | 0.7 | 1005 | -35.65 | 25 | 52 | 1 | HF00W059 | 2020-08-11 10:38 | 66.8 | 35.1 | 0.3 | 1005 | 0.88 | 16 | 45 | 1 | HF00W062 | 2020-09-23 12:18 | 59.9 | 42.2 | 0.3 | 988 | -3.03 | 15 | 45 | 1
HF00W050 | 2020-07-13 09:45 | 54.5 | 40.9 | 0.4 | 1010 | -30.14 | 35 | 27 | 1 | HF00W059 | 2020-08-11 10:39 | 65.6 | 35.5 | 0.1 | 1005 | -23 | 14 | 21 | 1 | HF00W063 | 2020-09-23 13:54 | 62.3 | 40.4 | 0.5 | 988 | -0.02 | 23 | 29 | 1
HF00W050 | 2020-07-15 14:26 | 51.7 | 41.8 | 0.2 | 1005 | -24.55 | 16 | 9 | 1 | HF00W060 | 2020-08-11 10:32 | 32.2 | 22.7 | 0.5 | 1005 | 1.19 | 24 | 1 | 2 | HF00W063 | 2020-09-23 13:55 | 61.8 | 40.8 | 0.3 | 988 | -0.46 | 21 | 34 | 1
HF00W050 | 2020-07-17 09:42 | 55.3 | 41.5 | 0.6 | 1008 | -31.18 | 28 | 21 | 1 | HF00W061 | 2020-08-11 10:30 | 23 | 21.5 | 4.4 | 1005 | -10.41 | 22 | 4 | 4 | HF00W064 | 2020-09-23 13:40 | 56.6 | 41.7 | 0.6 | 988 | -4.2 | 23 | 43 | 1
HF00W050 | 2020-07-21 14:12 | 55.2 | 27.5 | 0.8 | 1015 | -21.48 | 52 | 44 | 1 | HF00W061 | 2020-08-11 10:31 | 22.4 | 21.6 | 4.4 | 1005 | -3.63 | 20 | 2 | 4 | HF00W064 | 2020-09-23 13:41 | 56.2 | 42.6 | 0.1 | 988 | -5.12 | 24 | 43 | 1
HF00W050 | 2020-07-28 12:20 | 53.7 | 41.4 | 0.2 | 1003 | -20.73 | 23 | 8 | 1 | HF00W062 | 2020-08-11 11:08 | 59.9 | 45.4 | 0.1 | 1005 | -25.82 | 25 | 4 | 1 | HF00W065 | 2020-09-23 12:21 | 0.2 | 1.5 | 21.3 | 988 | -78.26 | 11 | 3 | 2
HF00W052 | 2020-07-21 12:24 | 55.4 | 27 | 0.5 | 1014 | -59.23 | 32 | 7 | 1 | HF00W063 | 2020-08-06 09:09 | 42.6 | 39.9 | 0.6 | 1004 | -0.69 | 26 | 5 | 1 | HF00W065 | 2020-09-23 12:22 | 0.2 | 1.5 | 21.3 | 988 | -78.65 | 11 | 3 | 2
HF00W053 | 2020-07-21 12:26 | 29.3 | 16.2 | 4.8 | 1014 | 0.71 | 32 | 0 | 2 | HF00W063 | 2020-08-11 10:51 | 45.3 | 40.4 | 0.4 | 1005 | -0.93 | 33 | 12 | 1 | HF00W066 | 2020-09-23 11:04 | 10.8 | 6 | 0.2 | 988 | 4.13 | 3 | 81 | 2
HF00W055 | 2020-07-21 11:46 | 54 | 26.7 | 0.6 | 1015 | -20.9 | 18 | 3 | 1 | HF00W064 | 2020-08-06 08:31 | 41.8 | 37.7 | 0.9 | 1003 | -1.91 | 21 | 0 | 1 | HF00W067 | 2020-09-23 12:26 | 54.1 | 37.7 | 0.3 | 988 | -23.8 | 17 | 31 | 1
HF00W055 | 2020-07-21 11:47 | 53.2 | 27.7 | 0.3 | 1015 | -23.95 | 16 | 3 | 1 | HF00W064 | 2020-08-11 10:54 | 50.3 | 42.5 | 0.2 | 1006 | -3.27 | 25 | 7 | 1 | HF00W067 | 2020-09-23 12:27 | 53.4 | 38.2 | 0.3 | 988 | -24.38 | 14 | 27 | 1
HF00W056 | 2020-07-21 11:18 | 47.8 | 17 | 0.6 | 1015 | -43.59 | 17 | 10 | 1 | HF00W065 | 2020-08-11 11:12 | 45.1 | 35 | 3.7 | 1004 | -8.06 | 21 | 4 | 2 | HF00W068 | 2020-09-23 12:36 | 48.1 | 35.9 | 2.8 | 988 | 0.39 | 500 | 438 | 2
HF00W057 | 2020-07-21 11:20 | 61.5 | 11.2 | 0.2 | 1015 | -44.89 | 13 | 8 | 1 | HF00W066 | 2020-08-11 09:37 | 8.3 | 6.1 | 0.2 | 1004 | -2.93 | 45 | 0 | 2 | HF00W068 | 2020-09-23 12:37 | 40.7 | 37.2 | 4.7 | 988 | -20.37 | 493 | 759 | 2
HF00W058 | 2020-07-21 11:26 | 38.9 | 14 | 7.2 | 1015 | -28.09 | 17 | 0 | 2 | HF00W067 | 2020-08-11 11:18 | 36.4 | 31.1 | 0.3 | 1004 | -44.79 | 19 | 3 | 1 | HF00W068 | 2020-09-24 10:12 | 1.7 | 2.2 | 20.9 | 980 | -2.48 | 21 | 14 | 2
HF00W059 | 2020-07-21 11:28 | 34 | 17.2 | 0.4 | 1015 | -23.36 | 21 | 3 | 2 | HF00W068 | 2020-08-11 11:26 | 1.1 | 2.2 | 19.3 | 1004 | -4.36 | 20 | 4 | 2 | HF00W069 | 2020-09-23 12:49 | 45.8 | 32.9 | 3.8 | 987 | -76.99 | 20 | 14 | 2
HF00W060 | 2020-07-21 11:24 | 32.9 | 16.9 | 0.8 | 1016 | -13 | 28 | 19 | 2 | HF00W068 | 2020-08-11 11:27 | 1.1 | 1.8 | 19.5 | 1004 | -3.82 | 19 | 5 | 2 | HF00W070 | 2020-09-23 13:07 | 59.6 | 38.1 | 1.1 | 987 | -72.18 | 25 | 30 | 2
HF00W060 | 2020-07-21 11:25 | 32.6 | 17.1 | 0.6 | 1016 | 0.6 | 25 | 14 | 2 | HF00W069 | 2020-08-11 11:37 | 58.1 | 43.2 | 0.9 | 1004 | -1.17 | 41 | 12 | 1 | HF00W070 | 2020-09-23 13:08 | 59.1 | 38.6 | 1 | 987 | -72.26 | 25 | 27 | 1
HF00W061 | 2020-07-21 11:21 | 62.7 | 25.9 | 4.2 | 1015 | 1.58 | 29 | 22 | 11 | HF00W069 | 2020-08-11 11:38 | 57 | 43.4 | 0.8 | 1004 | -23.26 | 33 | 10 | 1 | HF00W071 | 2020-09-23 13:02 | 43.1 | 36 | 1.3 | 988 | -41.48 | 50 | 5 | 2
HF00W061 | 2020-07-21 11:23 | 60.2 | 28.3 | 0.7 | 1015 | -0.22 | 36 | 29 | 1 | HF00W070 | 2020-08-11 11:59 | 61 | 39.5 | 0.8 | 1004 | -77.41 | 33 | 11 | 1 | HF00W072 | 2020-09-23 14:36 | 54.6 | 44.5 | 0.7 | 991 | -61.04 | 35 | 39 | 1
HF00W062 | 2020-07-21 11:42 | 43.4 | 37.6 | 0.1 | 1014 | -0.48 | 19 | 9 | 1 | HF00W070 | 2020-08-11 12:00 | 59.9 | 40.3 | 0.5 | 1004 | -78.7 | 28 | 9 | 1 | HF00W073 | 2020-09-23 13:23 | 40.3 | 35.6 | 3.9 | 990 | -0.07 | 36 | 7 | 2
HF00W063 | 2020-07-01 14:12 | 43.9 | 36.4 | 0.6 | 993 | -12.09 | 12 | 0 | 1 | HF00W071 | 2020-08-11 11:53 | 39.9 | 32 | 2 | 1004 | 7.26 | 57 | 9 | 2 | HF00W074 | 2020-09-23 14:50 | 64.4 | 37.6 | 0.2 | 991 | -0.29 | 30 | 65 | 1
HF00W063 | 2020-07-02 11:15 | 56.5 | 44.8 | 0.1 | 1000 | -0.69 | 11 | 0 | 1 | HF00W072 | 2020-08-06 09:23 | 54.7 | 53.4 | 0.9 | 1004 | -50.58 | 57 | 6 | 1 | HF00W075 | 2020-09-23 13:18 | 56.4 | 44.5 | 0.2 | 989 | -0.38 | 31 | 301 | 1
HF00W063 | 2020-07-03 12:01 | 60 | 43 | 0.5 | 1000 | 0.21 | 16 | 0 | 1 | HF00W072 | 2020-08-11 14:00 | 53.3 | 49.3 | 0.9 | 1008 | -67.1 | 68 | 17 | 1 | HF00W076 | 2020-09-23 13:20 | 26.4 | 27.4 | 5 | 989 | -0.6 | 26 | 12 | 4
HF00W063 | 2020-07-03 12:02 | 58.1 | 43.8 | 0.1 | 1000 | -1.05 | 16 | 0 | 1 | HF00W073 | 2020-08-11 13:14 | 53.6 | 52.2 | 0.7 | 1005 | 0.76 | 50 | 253 | 1 | HF00W077 | 2020-09-23 13:22 | 30.8 | 32.6 | 0.9 | 989 | -1.03 | 25 | 7 | 4
HF00W063 | 2020-07-06 10:23 | 53.1 | 41.4 | 0.3 | 1008 | -0.47 | 13 | 0 | 1 | HF00W073 | 2020-08-11 13:15 | 52.9 | 54.4 | 0.2 | 1005 | -0.15 | 44 | 149 | 1 | HF00W078 | 2020-09-23 14:20 | 36.3 | 33.1 | 2.4 | 989 | -0.6 | 23 | 8 | 2
HF00W063 | 2020-07-06 10:24 | 52.1 | 42.3 | 0.1 | 1008 | -1.02 | 13 | 0 | 1 | HF00W074 | 2020-08-11 13:35 | 62.5 | 39.6 | 0.5 | 1005 | 1.21 | 34 | 9 | 1 | HF00W079 | 2020-09-23 14:10 | 51.3 | 41.1 | 0.9 | 988 | -1.37 | 31 | 18 | 1
HF00W063 | 2020-07-08 09:52 | 52.1 | 40.6 | 0.2 | 1002 | -0.22 | 21 | 27 | 1 | HF00W074 | 2020-08-11 13:36 | 61.3 | 40.7 | 0.2 | 1005 | 0.03 | 27 | 9 | 1 | HF00W080 | 2020-09-23 13:34 | 59.3 | 43.2 | 0.2 | 988 | -0.43 | 27 | 29 | 1
HF00W063 | 2020-07-10 09:00 | 50.7 | 40.8 | 0.6 | 1006 | -0.46 | 22 | 45 | 1 | HF00W075 | 2020-08-11 12:59 | 25.2 | 21 | 6.4 | 1005 | 0.02 | 16 | 14 | 2 | HF00W081 | 2020-09-23 13:39 | 60.4 | 41.9 | 0.5 | 988 | -31.88 | 40 | 36 | 1
HF00W063 | 2020-07-10 09:01 | 50.4 | 41.1 | 0.2 | 1006 | -0.93 | 20 | 32 | 1 | HF00W076 | 2020-08-11 13:09 | 55.9 | 48.5 | 0.5 | 1004 | 0.76 | 37 | 60 | 1 | HF00W082 | 2020-09-23 13:32 | 37.6 | 27.5 | 7.2 | 988 | -0.75 | 24 | 27 | 2
HF00W063 | 2020-07-13 09:35 | 50.5 | 39.7 | 0.7 | 1010 | -0.09 | 29 | 4 | 1 | HF00W076 | 2020-08-11 13:10 | 55.3 | 50.1 | 0.2 | 1004 | -0.22 | 32 | 35 | 1 | HF00W083 | 2020-09-23 13:29 | 59.7 | 42 | 0.6 | 988 | -8.51 | 33 | 1171 | 1
HF00W063 | 2020-07-13 09:36 | 50 | 39.8 | 0.3 | 1010 | -0.24 | 23 | 1 | 1 | HF00W077 | 2020-08-11 13:12 | 56.4 | 51.2 | 0.2 | 1005 | 0.79 | 50 | 371 | 1 | HF00W083 | 2020-09-23 13:30 | 60.1 | 43.9 | 0.2 | 988 | -9.01 | 31 | 1188 | 1
HF00W063 | 2020-07-15 15:34 | 45.9 | 40.1 | 0.2 | 1005 | 0.77 | 14 | 3 | 1 | HF00W077 | 2020-08-11 13:13 | 55.4 | 51.1 | 0.1 | 1005 | -0.17 | 33 | 151 | 1 | HF00W084 | 2020-09-23 13:28 | 45 | 38.5 | 0.6 | 988 | -5.69 | 34 | 67 | 1
HF00W063 | 2020-07-17 09:34 | 46.3 | 39.6 | 0.5 | 1006 | -0.43 | 23 | 17 | 1 | HF00W078 | 2020-08-06 09:18 | 58.9 | 51.2 | 0.2 | 1004 | -0.57 | 41 | 41 | 1 | HF00W085 | 2020-09-23 13:16 | 39.5 | 33.3 | 3.6 | 988 | -0.67 | 25 | 4 | 2
HF00W063 | 2020-07-21 14:19 | 45 | 25.8 | 0.9 | 1015 | -0.28 | 38 | 19 | 1 | HF00W078 | 2020-08-06 09:19 | 57.9 | 51 | 0.1 | 1004 | -1.53 | 31 | 20 | 1 | HF00W086 | 2020-09-23 13:24 | 53.9 | 48.4 | 0.7 | 991 | 0.22 | 40 | 37 | 1
HF00W063 | 2020-07-28 11:24 | 44.6 | 38.8 | 0.4 | 1004 | -0.48 | 14 | 1 | 1 | HF00W078 | 2020-08-11 14:12 | 29.2 | 27.5 | 2.7 | 1007 | -0.79 | 56 | 8 | 2 | HF00W086 | 2020-09-23 13:25 | 53.5 | 50.3 | 0.2 | 991 | -0.65 | 38 | 40 | 1
HF00W064 | 2020-07-01 14:17 | 41.6 | 35.3 | 0.9 | 993 | -0.93 | 9 | 0 | 1 | HF00W079 | 2020-08-06 09:12 | 42.4 | 34.5 | 3.7 | 1004 | -0.5 | 26 | 0 | 2 | HF00W088 | 2020-09-23 14:17 | 47.4 | 37.8 | 2.1 | 988 | -0.24 | 28 | 10 | 2
HF00W064 | 2020-07-02 09:04 | 40.4 | 33.4 | 1.5 | 998 | -2.22 | 8 | 0 | 2 | HF00W079 | 2020-08-11 14:57 | 60 | 45 | 0.6 | 1005 | 0.43 | 64 | 29 | 1 | HF00W089 | 2020-09-23 12:06 | 59.1 | 38.6 | 0.8 | 989 | -0.12 | 12 | 4 | 1
HF00W064 | 2020-07-03 11:15 | 44.3 | 36.3 | 1.1 | 1000 | -2.21 | 11 | 0 | 2 | HF00W079 | 2020-08-11 14:58 | 58 | 45.7 | 0.2 | 1005 | -0.22 | 49 | 23 | 1 | HF00W089 | 2020-09-23 12:07 | 58.4 | 39.5 | 0.3 | 989 | -3.7 | 13 | 5 | 1
HF00W064 | 2020-07-06 09:41 | 45.4 | 37.4 | 1.3 | 1007 | -2.71 | 12 | 0 | 2 | HF00W080 | 2020-08-06 08:40 | 40.1 | 33.3 | 2.8 | 1004 | -0.34 | 38 | 0 | 2 | HF00W090 | 2020-09-23 12:08 | 53 | 38.6 | 1.1 | 988 | -6.15 | 18 | 10 | 2
HF00W064 | 2020-07-08 09:56 | 45.9 | 37.1 | 1.2 | 1002 | -1.64 | 22 | 5 | 1 | HF00W080 | 2020-08-11 14:24 | 59.2 | 46.3 | 0.2 | 1004 | 0.84 | 58 | 54 | 1 | HF00W091 | 2020-09-23 08:24 | 56.4 | 40.2 | 0.5 | 989 | -74.63 | 52 | 19 | 1
HF00W064 | 2020-07-10 09:04 | 47.5 | 37.6 | 1.2 | 1005 | -1.43 | 19 | 12 | 2 | HF00W080 | 2020-08-11 14:25 | 58.9 | 47.2 | 0 | 1004 | 0.07 | 60 | 37 | 1 | HF00W092 | 2020-09-23 08:23 | 46.2 | 36 | 0.8 | 987 | -26.09 | 35 | 160 | 1
HF00W064 | 2020-07-13 09:40 | 49.2 | 37.7 | 1.1 | 1010 | -1.07 | 28 | 10 | 2 | HF00W081 | 2020-08-06 08:32 | 45.8 | 40.8 | 0.9 | 1003 | -37.63 | 34 | 13 | 1 | HF00W093 | 2020-09-23 08:22 | 49.8 | 37.1 | 0.6 | 989 | -67.54 | 42 | 71 | 1
HF00W064 | 2020-07-15 14:15 | 47.9 | 37.6 | 1.2 | 1004 | -1.16 | 11 | 1 | 2 | HF00W081 | 2020-08-11 10:59 | 59.1 | 44.6 | 0.7 | 1005 | 2.91 | 47 | 99 | 1 | HF00W12R | 2020-09-23 10:28 | 0.2 | 2.6 | 19.8 | 988 | -10.69 | 3 | 5 | 2
HF00W064 | 2020-07-17 09:38 | 42.4 | 36.8 | 0.9 | 1008 | -2.38 | 20 | 4 | 1 | HF00W081 | 2020-08-11 11:00 | 57.8 | 46.1 | 0.2 | 1005 | -5.75 | 39 | 37 | 1 | HF00W42R | 2020-09-23 12:40 | 55.3 | 40.7 | 0.4 | 988 | -24.28 | 0 | 74 | 1
HF00W064 | 2020-07-21 14:17 | 44.3 | 24.6 | 0.8 | 1015 | -0.17 | 34 | 12 | 1 | HF00W082 | 2020-08-06 08:38 | 44.8 | 34.7 | 1.9 | 1003 | -0.91 | 25 | 0 | 2 | HF00W54R | 2020-09-23 11:50 | 0.7 | 5.7 | 19.8 | 988 | -2.95 | 11 | 10 | 2
HF00W064 | 2020-07-28 12:34 | 41.7 | 36.8 | 0.7 | 1004 | -0.84 | 4 | 6 | 1 | HF00W082 | 2020-08-11 14:15 | 43.6 | 31.3 | 2.3 | 1005 | -0.96 | 56 | 8 | 2 | HF0KOP02 | 2020-09-23 08:15 | 0.1 | 1.8 | 20.6 | 989 | 0.16 | 3 | 0
HF00W065 | 2020-07-21 11:45 | 0.2 | 1.2 | 21 | 1015 | -37.01 | 8 | 0 | 2 | HF00W083 | 2020-08-11 14:17 | 62.8 | 35.3 | 5.8 | 1004 | 0.79 | 62 | >>>> | 2 | HF0KOP03 | 2020-09-23 08:26 | 1 | 6.4 | 16.9 | 989 | 0.17 | 10 | 3
HF00W066 | 2020-07-21 10:37 | 7.1 | 6.2 | 1.8 | 1014 | 3.43 | 8 | 0 | 4 | HF00W083 | 2020-08-11 14:21 | 62.1 | 42.7 | 0.3 | 1004 | -1.77 | 76 | >>>> | 1 | HF0KOP04 | 2020-09-23 08:48 | 0.1 | 2.1 | 19 | 989 | 0.17 | 12 | 0
HF00W067 | 2020-07-21 11:51 | 45.3 | 25.3 | 0.8 | 1014 | -31.55 | 16 | 7 | 1 | HF00W084 | 2020-08-11 13:06 | 53.1 | 45.7 | 0.3 | 1004 | -2.62 | 35 | 18 | 1 | HF0KOP09 | 2020-09-23 11:09 | 0.2 | 1.4 | 21.1 | 989 | 0.05 | 9 | 4
HF00W068 | 2020-07-21 11:58 | 5.4 | 5.5 | 18 | 1015 | 0.53 | 56 | 61 | 2 | HF00W085 | 2020-08-11 13:02 | 43.8 | 37.4 | 1.2 | 1005 | -0.17 | 32 | 13 | 2 | HF0KOP10 | 2020-09-23 11:45 | 0.2 | 2.2 | 20.5 | 988 | -0.05 | 10 | 2
HF00W069 | 2020-07-21 12:09 | 57.6 | 28.1 | 0.8 | 1014 | -22.86 | 30 | 2 | 1 | HF00W086 | 2020-08-11 13:16 | 54.2 | 53.2 | 0.4 | 1006 | 0.6 | 60 | 62 | 1 | HF0KOP11 | 2020-09-23 15:22 | 0.6 | 4 | 20.3 | 989 | 0.24 | 21 | 20
HF00W070 | 2020-07-21 12:30 | 61.5 | 26.6 | 0.8 | 1015 | -42.59 | 30 | 22 | 1 | HF00W086 | 2020-08-11 13:17 | 53.3 | 54.8 | 0.1 | 1006 | -0.22 | 49 | 42 | 1 | HF0KOP12 | 2020-09-23 12:17 | 0.2 | 2.4 | 20.4 | 988 | -0.07 | 12 | 19
HF00W070 | 2020-07-21 12:31 | 60.3 | 27 | 0.5 | 1015 | -45.88 | 25 | 14 | 1 | HF00W088 | 2020-08-06 09:15 | 42.2 | 34 | 3 | 1004 | -0.19 | 23 | 0 | 2 | HF0KOP13 | 2020-09-23 12:05 | 0.2 | 2.2 | 20.7 | 988 | -0.09 | 10 | 2
HF00W071 | 2020-07-21 12:23 | 39.7 | 21.6 | 2.9 | 1014 | -24.43 | 53 | 2 | 2 | HF00W088 | 2020-08-11 15:00 | 59 | 41.9 | 0.8 | 1005 | 0.91 | 53 | 24 | 1 | HF0KOP14 | 2020-09-23 15:24 | 0.7 | 2.6 | 20.9 | 989 | -0.09 | 21 | 6
HF00W072 | 2020-07-01 14:59 | 51.2 | 53 | 0.1 | 995 | 104.83 | 38 | 0 | 4 | HF00W088 | 2020-08-11 15:01 | 58.5 | 44.1 | 0.1 | 1005 | -0.33 | 52 | 19 | 1 | HF0M10MA | 2020-09-23 12:02 | 62.7 | 31.8 | 0.3 | 988 | -76.6 | 15 | 13 | 1
HF00W072 | 2020-07-02 10:46 | 52.1 | 50.3 | 0.8 | 1001 | -15.78 | 30 | 0 | 1 | HF00W089 | 2020-08-06 08:24 | 44.1 | 36.6 | 0.8 | 1003 | -2.72 | 13 | 0 | 1 | HF0M10MB | 2020-09-23 11:47 | 63.5 | 26.8 | 0.6 | 989 | -79.65 | 11 | 11 | 1
HF00W072 | 2020-07-02 10:50 | 48.7 | 52 | 0.8 | 1001 | -10.12 | 39 | 0 | 4 | HF00W089 | 2020-08-11 10:46 | 25.1 | 30.5 | 0.3 | 1006 | -0.52 | 16 | 4 | 4 | HF0M12MA | 2020-09-23 12:44 | 54.4 | 38.1 | 0.8 | 987 | -77.03 | 25 | 44 | 1
HF00W072 | 2020-07-02 15:48 | 55.1 | 46.9 | 0.6 | 1004 | 14.29 | 41 | 0 | 1 | HF00W090 | 2020-08-06 08:26 | 41.6 | 36 | 0.9 | 1004 | -11.64 | 19 | 2 | 1 | HF0M12MB | 2020-09-23 12:25 | 55.7 | 38.5 | 0.7 | 988 | -77.85 | 17 | 10 | 1
HF00W072 | 2020-07-02 15:51 | 50.6 | 50.8 | 0.3 | 1004 | -11.28 | 36 | 0 | 5 | HF00W090 | 2020-08-11 10:48 | 34.3 | 32.2 | 1 | 1006 | -17.64 | 27 | 6 | 1 | HF0M13MA | 2020-09-23 13:05 | 54.7 | 37.4 | 0.4 | 988 | -76.63 | 28 | 15 | 1
HF00W072 | 2020-07-03 12:12 | 54.6 | 48.2 | 0.7 | 1002 | 127.41 | 39 | 0 | 1 | HF00W090 | 2020-08-11 10:49 | 33.4 | 32.6 | 0.8 | 1006 | -7.64 | 24 | 6 | 1 | HF0M13MB | 2020-09-23 12:46 | 53 | 38.1 | 0.3 | 988 | -76.94 | 20 | 34 | 1
HF00W072 | 2020-07-03 12:13 | 52.2 | 51.9 | 0.2 | 1002 | -9.95 | 29 | 0 | 5 | HF00W091 | 2020-08-11 08:08 | 58.6 | 44.4 | 0.2 | 1004 | -82.4 | 30 | 13 | 1 | HF0M15MA | 2020-09-23 14:56 | 49.1 | 38.2 | 0.8 | 991 | -62.21 | 34 | 45 | 1
HF00W072 | 2020-07-06 10:39 | 52.5 | 50.8 | 0.3 | 1008 | -0.03 | 62 | 0 | 12 | HF00W092 | 2020-08-11 08:06 | 39 | 35.9 | 0.6 | 1004 | -27.32 | 18 | 6 | 1 | HF0M15MB | 2020-09-23 14:49 | 50 | 37.7 | 0.9 | 990 | -61.32 | 28 | 45 | 1
HF00W072 | 2020-07-07 11:55 | 52.3 | 46.7 | 0.9 | 1010 | -0.22 | 70 | 39 | 1 | HF00W093 | 2020-08-11 08:04 | 45 | 37.2 | 0.5 | 1004 | -69.58 | 25 | 54 | 1 | HF0M16MA | 2020-09-23 14:44 | 51.1 | 41.8 | 1 | 990 | -61.35 | 188 | 121 | 2
HF00W072 | 2020-07-08 10:51 | 52 | 49.5 | 0.3 | 1003 | -23.64 | 60 | 15 | 1 | HF00W12R | 2020-08-11 08:58 | 0 | 1.4 | 19.2 | 1004 | -8.02 | 9 | 0 | 6 | HF0M16MB | 2020-09-23 14:23 | 51.1 | 40.9 | 1.1 | 988 | -56.59 | 126 | 84 | 2
HF00W072 | 2020-07-10 09:52 | 52.9 | 49.3 | 0.8 | 1008 | -35.67 | 69 | 16 | 1 | HF00W42R | 2020-08-11 11:28 | 53 | 38.4 | 0.7 | 1005 | -15.79 | 29 | 6 | 1 | HF0PNS05 | 2020-09-23 08:40 | 56.8 | 35.4 | 0.7 | 989 | -79.33 | 20 | 0 | 1
HF00W072 | 2020-07-10 09:52 | 52.1 | 50.1 | 0.4 | 1008 | -36.05 | 56 | 12 | 1 | HF00W42R | 2020-08-11 11:29 | 51.5 | 40.3 | 0.4 | 1005 | -17.8 | 27 | 6 | 1 | HF0PNS06 | 2020-09-23 08:41 | 59.3 | 40.1 | 0.4 | 989 | -79.2 | 23 | 2 | 1
HF00W072 | 2020-07-13 10:26 | 52.2 | 48.7 | 0.7 | 1011 | -34.88 | 82 | 7 | 1 | HF00W54R | 2020-08-11 10:25 | 0.1 | 6.9 | 10.7 | 1005 | -5.63 | 24 | 1 | 2 | HF0PNS07 | 2020-09-23 10:30 | 57.2 | 39.6 | 0.4 | 988 | -82.83 | 15 | 15 | 1
HF00W072 | 2020-07-13 10:26 | 51.5 | 49.6 | 0.5 | 1011 | -34.81 | 63 | 5 | 1 | HF0KOP02 | 2020-08-11 07:59 | 0 | 1.3 | 20.3 | 1005 | -0.14 | 0 | 1 |  | HF0PNS08 | 2020-09-23 10:27 | 60.8 | 41.2 | 0.3 | 988 | -79.87 | 21 | 17 | 1
HF00W072 | 2020-07-15 14:59 | 48.4 | 49.4 | 0.5 | 1008 | -34.52 | 55 | 4 | 1 | HF0KOP03 | 2020-08-11 08:10 | 0.3 | 4.2 | 17.1 | 1004 | 0.03 | 2 | 2 |  | HF0PNS09 | 2020-09-23 11:24 | 0.5 | 2.9 | 20.9 | 988 | -8.24 | 10 | 2 | 6
HF00W072 | 2020-07-15 15:01 | 48.8 | 50 | 0.3 | 1008 | -34.59 | 55 | 6 | 4 | HF0KOP04 | 2020-08-11 08:33 | 0.2 | 3.6 | 17.4 | 1005 | 0.17 | 9 | 0 |  | HF0PNS10 | 2020-09-23 10:53 | 46.4 | 39.1 | 0.9 | 988 | -79.03 | 46 | 41 | 1
HF00W072 | 2020-07-17 10:23 | 49.7 | 49.5 | 0.9 | 1008 | -34.55 | 72 | 5 | 4 | HF0KOP09 | 2020-08-11 09:49 | 0 | 0 | 20.1 | 1004 | 0.52 | 42 | 0 |  | HF0PNS11 | 2020-09-23 10:57 | 51.2 | 42.2 | 0.8 | 988 | -80.25 | 15 | 28 | 1
HF00W072 | 2020-07-21 13:49 | 51.3 | 33.7 | 0.7 | 1018 | -22.74 | 74 | 17 | 1 | HF0KOP10 | 2020-08-11 10:18 | 0.2 | 2.8 | 18.3 | 1005 | 0.6 | 24 | 0 |  | HF0PNS21 | 2020-09-23 12:52 | 61.1 | 39.9 | 0.6 | 987 | -77.01 | 19 | 67 | 1
HF00W072 | 2020-07-28 11:58 | 43.2 | 41.7 | 2 | 1005 | -31.23 | 36 | 4 | 1 | HF0KOP11 | 2020-08-11 15:05 | 0 | 0.9 | 20.5 | 1007 | 1.1 | 27 | 12 |  | HF0PNS22 | 2020-09-23 12:57 | 68.3 | 34.2 | 0.5 | 987 | 84.17 | 23 | 23 | 1
HF00W073 | 2020-07-07 12:09 | 53 | 47.6 | 0.8 | 1009 | -0.02 | 58 | 294 | 1 | HF0KOP12 | 2020-08-11 11:06 | 0.6 | 7.4 | 16 | 1004 | 0.5 | 19 | 3 |  | HF0PNS22 | 2020-09-23 12:58 | 67.7 | 35 | 0.3 | 987 | -63.23 | 24 | 20 | 1
HF00W073 | 2020-07-21 13:00 | 51.7 | 32.4 | 0.5 | 1016 | -0.79 | 51 | 25 | 1 | HF0KOP13 | 2020-08-11 10:45 | 0.5 | 3.6 | 18.7 | 1005 | 0.43 | 12 | 0 |  | HF0PNS23 | 2020-09-23 12:29 | 55.3 | 39.6 | 0.7 | 988 | -78.6 | 19 | 12 | 1
HF00W074 | 2020-07-21 13:22 | 44.4 | 22.2 | 1.5 | 1018 | 0.84 | 31 | 8 | 1 | HF0KOP14 | 2020-08-11 13:47 | 0 | 2.7 | 18.9 | 1007 | 0.96 | 19 | 2 |  | HF0PNS23 | 2020-09-23 12:30 | 55 | 40.6 | 0.4 | 988 | -78.33 | 19 | 11 | 1
HF00W074 | 2020-07-21 13:23 | 46.5 | 23.8 | 0.5 | 1018 | -0.09 | 29 | 12 | 1 | HF0M10MA | 2020-08-11 10:41 | 62.2 | 22.7 | 0.2 | 1005 | -92.54 | 16 | 6 | 1 | HF0PNW17 | 2020-09-23 10:59 | 60.4 | 42 | 0.1 | 988 | -79.8 | 13 | 35 | 1
HF00W075 | 2020-07-21 12:53 | 58.5 | 30.7 | 0.8 | 1015 | 0.28 | 55 | 186 | 1 | HF0M10MB | 2020-08-11 10:20 | 38.1 | 19.8 | 2.9 | 1005 | -85.5 | 25 | 5 | 2 | HF0PNW30 | 2020-09-23 11:26 | 65.1 | 34.6 | 0.3 | 989 | -8.45 | 15 | 2 | 1
HF00W075 | 2020-07-21 12:54 | 57.6 | 31.2 | 0.3 | 1015 | -0.31 | 52 | 146 | 1 | HF0M12MA | 2020-08-11 11:30 | 49.3 | 37.5 | 0.7 | 1004 | -91.65 | 28 | 6 | 1 | HF0PNW31 | 2020-09-23 11:28 | 0.2 | 1.5 | 21.3 | 989 | -8.43 | 10 | 1 | 2
HF00W076 | 2020-07-21 12:56 | 55.8 | 32.8 | 0.3 | 1016 | -0.57 | 44 | 57 | 1 | HF0M12MB | 2020-08-11 11:16 | 42 | 34.5 | 1 | 1004 | -83.01 | 26 | 4 | 1 | HF0PNW32 | 2020-09-23 11:30 | 62 | 36.5 | 0.5 | 989 | -8.79 | 15 | 2 | 1
HF00W077 | 2020-07-07 12:11 | 56.7 | 46 | 0.7 | 1009 | 0.15 | 52 | 466 | 1 | HF0M13MA | 2020-08-11 11:57 | 50.2 | 38 | 0.4 | 1004 | -79.77 | 39 | 8 | 1 | HF0PNW33 | 2020-09-23 11:32 | 0.1 | 1 | 21.5 | 989 | -5.36 | 10 | 2 | 2
HF00W077 | 2020-07-21 12:58 | 56.5 | 32 | 0.6 | 1016 | 0.69 | 49 | 477 | 1 | HF0M13MB | 2020-08-11 11:34 | 50.1 | 37.1 | 0.9 | 1003 | -80.82 | 36 | 12 | 1 | HF0PNW34 | 2020-09-23 11:35 | 66.1 | 32.8 | 0.3 | 989 | -8.26 | 12 | 2 | 1
HF00W077 | 2020-07-21 12:59 | 55.8 | 32.3 | 0.2 | 1016 | -1.65 | 39 | 274 | 1 | HF0M15MA | 2020-08-11 13:44 | 52.4 | 43.4 | 0.7 | 1007 | -80.32 | 79 | 51 | 1 | HF0PNW35 | 2020-09-23 14:37 | 67 | 35.7 | 0.3 | 990 | -57.19 | 21 | 228 | 1
HF00W078 | 2020-07-01 14:56 | 49.6 | 39.1 | 1.1 | 994 | 0.64 | 11 | 0 | 2 | HF0M15MB | 2020-08-11 13:34 | 53.6 | 43.3 | 0.7 | 1007 | -79.77 | 41 | 22 | 1 | HF0PNW35 | 2020-09-23 14:38 | 66.1 | 36.3 | 0.1 | 990 | -58.25 | 21 | 231 | 1
HF00W078 | 2020-07-02 11:07 | 49.8 | 40.7 | 1.1 | 1001 | -0.28 | 10 | 0 | 2 | HF0M16MA | 2020-08-11 14:09 | 53.6 | 50 | 0.7 | 1007 | -79.5 | 85 | 101 | 1 | HF0PNW36 | 2020-09-23 14:41 | 0.5 | 1 | 21.4 | 990 | 161.49 | 18 | 14 | 11
HF00W078 | 2020-07-03 11:32 | 51.3 | 42 | 0.3 | 1001 | -0.17 | 9 | 0 | 1 | HF0M16MB | 2020-08-11 13:49 | 53.7 | 49.8 | 0.6 | 1007 | -78.98 | 61 | 173 | 1 | HF0PNW37 | 2020-09-23 14:33 | 63 | 39.6 | 0 | 990 | -60.75 | 2 | 158 | 1
HF00W078 | 2020-07-06 10:33 | 59.1 | 44.5 | 0.7 | 1008 | 0.1 | 11 | 0 | 12 | HF0PNS05 | 2020-08-11 08:25 | 55.3 | 37 | 0.6 | 1004 | -91.15 | 13 | 0 | 1 | HF0PNW38 | 2020-09-23 14:29 | 61.1 | 40 | 0.2 | 990 | -61.28 | 26 | 58 | 1
HF00W078 | 2020-07-08 10:46 | 59.1 | 43.8 | 0.5 | 1003 | 0.19 | 35 | 38 | 1 | HF0PNS06 | 2020-08-11 08:26 | 61.9 | 43 | 0.6 | 1004 | -91.72 | 15 | 0 | 1 | HF0PNW39 | 2020-09-23 14:27 | 60 | 40.4 | 0.5 | 990 | -61.01 | 16 | 152 | 1
HF00W078 | 2020-07-08 10:47 | 58.3 | 44.2 | 0.2 | 1003 | -0.74 | 34 | 28 | 1 | HF0PNS07 | 2020-08-11 08:59 | 53.9 | 41 | 0.6 | 1004 | -86.55 | 24 | 3 | 1 | HF0PNW40 | 2020-09-23 14:47 | 68.1 | 33.2 | 0.6 | 991 | 126.78 | 12 | 60 | 1
HF00W078 | 2020-07-10 09:47 | 48.4 | 37.9 | 3.9 | 1006 | -0.15 | 27 | 2 | 2 | HF0PNS08 | 2020-08-11 08:56 | 53.1 | 39.2 | 1.9 | 1004 | -90.03 | 28 | 8 | 2 | HF0PNW40 | 2020-09-23 14:48 | 67.8 | 35.1 | 0.2 | 991 | -27.45 | 17 | 56 | 1
HF00W078 | 2020-07-13 10:22 | 53.5 | 39.9 | 3 | 1011 | -0.38 | 33 | 0 | 2 | HF0PNS09 | 2020-08-11 10:01 | 0 | 0.4 | 20.2 | 1005 | -38.61 | 29 | 0 | 6 | HF0PNW41 | 2020-09-23 14:57 | 53 | 37.1 | 1.1 | 991 | -61.88 | 50 | 209 | 2
HF00W078 | 2020-07-15 14:56 | 49.2 | 40.8 | 0.7 | 1006 | -0.34 | 14 | 0 | 1 | HF0PNS10 | 2020-08-11 09:25 | 50.5 | 48.8 | 0.2 | 1004 | 0.67 | 122 | 42 | 4 | HF0PNW42 | 2020-09-23 14:58 | 51.4 | 37 | 1.3 | 991 | -60.58 | 51 | 98 | 2
HF00W078 | 2020-07-17 10:20 | 46.5 | 39.8 | 0.9 | 1009 | -0.1 | 35 | 2 | 1 | HF0PNS10 | 2020-08-11 09:26 | 50.1 | 49.5 | 0.4 | 1004 | -90.05 | 117 | 35 | 4 | HF0PNW43 | 2020-09-23 15:00 | 65.4 | 36.7 | 0.2 | 991 | -60.89 | 26 | 28 | 1
HF00W078 | 2020-07-21 14:01 | 51.6 | 28.6 | 0.2 | 1018 | -0.72 | 42 | 11 | 1 | HF0PNS11 | 2020-08-11 09:29 | 55.1 | 48.7 | 0.7 | 1004 | -87.33 | 54 | 0 | 1 | HF0PNW44 | 2020-09-23 15:03 | 74.4 | 27.4 | 0.2 | 991 | -62.1 | 27 | 7 | 1
HF00W078 | 2020-07-28 12:01 | 35.9 | 34.1 | 2.3 | 1005 | 0.74 | 16 | 3 | 1 | HF0PNS21 | 2020-08-11 11:41 | 61.6 | 42.8 | 0.4 | 1004 | -85.23 | 27 | 15 | 1 | HF0PNW45 | 2020-09-23 15:01 | 71 | 28 | 2 | 991 | 63.34 | 26 | 10 | 11
HF00W078 | 2020-07-28 12:02 | 35.2 | 33.7 | 2.3 | 1005 | -6.54 | 14 | 2 | 1 | HF0PNS22 | 2020-08-11 11:47 | 40.4 | 26.1 | 5.5 | 1004 | -85.62 | 29 | 5 | 2 | HF0PNW46 | 2020-09-23 13:56 | 59.2 | 42.2 | 0.7 | 988 | 0.34 | 22 | 44 | 1
HF00W079 | 2020-07-01 15:02 | 49.9 | 39.4 | 2 | 996 | -2.52 | 11 | 0 | 2 | HF0PNS22 | 2020-08-11 11:48 | 40 | 26.7 | 5.2 | 1004 | -86.12 | 26 | 5 | 2 | HF0PNW46 | 2020-09-23 13:57 | 58.7 | 43.3 | 0.2 | 988 | -0.38 | 22 | 47 | 1
HF00W079 | 2020-07-02 10:36 | 45.5 | 35.9 | 3.3 | 999 | -1.02 | 11 | 0 | 2 | HF0PNS23 | 2020-08-06 08:18 | 51.6 | 41.1 | 1.7 | 1004 | -52.47 | 21 | 1 | 2 | HF0PNW47 | 2020-09-23 13:58 | 64.8 | 37.9 | 0.7 | 988 | -0.12 | 21 | 35 | 1
HF00W079 | 2020-07-03 12:08 | 54.2 | 40.8 | 1.1 | 1000 | -0.4 | 14 | 0 | 2 | HF0PNS23 | 2020-08-11 11:22 | 47.9 | 38.5 | 1.4 | 1004 | -89.17 | 30 | 2 | 2 | HF0PNW47 | 2020-09-23 13:59 | 63.8 | 38.6 | 0.2 | 988 | -0.33 | 20 | 35 | 1
HF00W079 | 2020-07-03 12:09 | 53.4 | 40.9 | 1.1 | 1000 | -0.78 | 13 | 0 | 2 | HF0PNW17 | 2020-08-11 09:30 | 62.2 | 42.9 | 0.7 | 1003 | -86.5 | 54 | 0 | 1 | HF0PNW48 | 2020-09-23 14:00 | 61.5 | 40.8 | 0.2 | 988 | -62.21 | 26 | 31 | 1
HF00W079 | 2020-07-06 10:31 | 62.5 | 41 | 0.7 | 1008 | 0.16 | 13 | 0 | 12 | HF0PNW30 | 2020-08-11 10:02 | 0 | 0.3 | 20.3 | 1005 | -27.47 | 29 | 0 | 6 | HF0PNW49 | 2020-09-23 14:01 | 60 | 42.8 | 0.5 | 988 | 0.36 | 28 | 22 | 1
HF00W079 | 2020-07-08 10:42 | 37.8 | 29.3 | 6 | 1003 | -7.2 | 31 | 4 | 2 | HF0PNW31 | 2020-08-11 10:03 | 0 | 0.2 | 20.3 | 1005 | -33.88 | 29 | 0 | 6 | HF0PNW49 | 2020-09-23 14:02 | 59.2 | 43.6 | 0.2 | 988 | -1.52 | 25 | 24 | 1
HF00W079 | 2020-07-08 10:43 | 37.8 | 29.5 | 6.1 | 1003 | -0.77 | 28 | 3 | 2 | HF0PNW32 | 2020-08-11 10:05 | 20.7 | 9.9 | 11 | 1005 | -38.87 | 33 | 0 | 6 | HF0PNW50 | 2020-09-23 14:05 | 62.9 | 40.6 | 0.5 | 988 | 0.27 | 151 | 183 | 1
HF00W079 | 2020-07-10 09:44 | 60.5 | 42.2 | 0.1 | 1006 | -0.12 | 38 | 26 | 1 | HF0PNW33 | 2020-08-11 10:08 | 0 | 0.4 | 20 | 1005 | -47.2 | 28 | 0 | 6 | HF0PNW50 | 2020-09-23 14:06 | 62.3 | 41.3 | 0.1 | 988 | -1.08 | 142 | 243 | 1
HF00W079 | 2020-07-10 09:44 | 60.1 | 42.2 | 0.1 | 1006 | -0.69 | 34 | 17 | 1 | HF0PNW34 | 2020-08-11 10:09 | 6.7 | 5.5 | 10.6 | 1005 | -50.95 | 29 | 2 | 6 | HF0PNW50 | 2020-09-24 10:40 | 22.6 | 22.8 | 5.6 | 980 | -1.35 | 62 | 8 | 2
HF00W079 | 2020-07-13 10:19 | 54.3 | 39.1 | 1.5 | 1010 | -0.38 | 41 | 0 | 2 | HF0PNW35 | 2020-08-11 14:02 | 65.6 | 37.6 | 0.3 | 1007 | -70.97 | 54 | 75 | 1 | HF0PNW50 | 2020-09-24 10:42 | 22.2 | 22.5 | 6 | 980 | -1.01 | 62 | 10 | 2
HF00W079 | 2020-07-13 10:19 | 53.6 | 39.8 | 1.3 | 1010 | -0.57 | 36 | 0 | 2 | HF0PNW35 | 2020-08-11 14:03 | 64.6 | 37.8 | 0.3 | 1007 | -76.86 | 51 | 38 | 1 | HF0PNW51 | 2020-09-23 14:12 | 61.3 | 41.9 | 0.1 | 988 | -2.26 | 107 | 448 | 1
HF00W079 | 2020-07-15 15:11 | 46 | 36.6 | 2.6 | 1006 | -0.51 | 15 | 2 | 2 | HF0PNW36 | 2020-08-11 14:07 | 64.1 | 40 | 0.1 | 1006 | -73.01 | 52 | 26 | 1 | HF0PNW51 | 2020-09-24 10:44 | 27.9 | 28 | 1.3 | 981 | -1.71 | 52 | 9 | 2
HF00W079 | 2020-07-17 10:16 | 47.8 | 36.5 | 2.5 | 1008 | -0.46 | 38 | 4 | 2 | HF0PNW37 | 2020-08-11 13:56 | 63.6 | 41.1 | 0.5 | 1007 | -63.68 | 16 | 79 | 1 | HF0PNW51 | 2020-09-24 10:45 | 27.9 | 28.5 | 1.2 | 981 | -1.06 | 53 | 9 | 2
HF00W079 | 2020-07-21 14:36 | 51.1 | 25.9 | 2.1 | 1015 | -0.1 | 45 | 13 | 2 | HF0PNW37 | 2020-08-11 13:57 | 62.4 | 42 | 0.2 | 1007 | -65.84 | 21 | 68 | 1 | HF0PNW52 | 2020-09-23 14:13 | 61.9 | 39.7 | 0.6 | 988 | -37.93 | 38 | 255 | 1
HF00W079 | 2020-07-28 11:55 | 44 | 35.6 | 3 | 1004 | -0.41 | 20 | 2 | 2 | HF0PNW38 | 2020-08-11 13:52 | 61.3 | 42.2 | 0.4 | 1007 | -70.68 | 29 | 18 | 1 | HF0PNW52 | 2020-09-23 14:14 | 59.8 | 41 | 0.1 | 988 | -46.48 | 32 | 258 | 1
HF00W080 | 2020-07-01 14:51 | 44.8 | 34.7 | 2.2 | 994 | -0.48 | 21 | 0 | 2 | HF0PNW38 | 2020-08-11 13:53 | 60 | 43.5 | 0.1 | 1007 | -78.6 | 28 | 16 | 1 | HF0PNW53 | 2020-09-23 14:07 | 61.4 | 40.1 | 0.2 | 988 | -66.66 | 35 | 264 | 1
HF00W080 | 2020-07-02 11:13 | 40.6 | 33.4 | 2.7 | 1000 | -0.5 | 17 | 0 | 2 | HF0PNW39 | 2020-08-11 13:51 | 59.9 | 41.6 | 0.5 | 1007 | -78.6 | 28 | 62 | 1 | HF0PNW54 | 2020-09-23 14:03 | 57.9 | 40.5 | 0.3 | 988 | 0.15 | 31 | 129 | 1
HF00W080 | 2020-07-03 11:48 | 40 | 33.9 | 2.6 | 1000 | -1.03 | 27 | 0 | 2 | HF0PNW40 | 2020-08-11 13:45 | 69 | 34.5 | 0.5 | 1007 | 74.73 | 23 | 31 | 1 | HF0PNW54 | 2020-09-23 14:04 | 59.5 | 43 | 0.1 | 988 | -1.13 | 28 | 164 | 1
HF00W080 | 2020-07-06 10:01 | 58.8 | 42 | 0.6 | 1007 | 0.34 | 13 | 0 | 12 | HF0PNW40 | 2020-08-11 13:46 | 68.2 | 35.4 | 0.1 | 1007 | -76.6 | 24 | 15 | 1 | HFLMP002 | 2020-09-23 12:43 | 46.3 | 34.9 | 3.4 | 988 | 225.04 | 23 | 34 | 2
HF00W080 | 2020-07-08 10:21 | 35.7 | 30 | 4 | 1003 | -0.65 | 34 | 5 | 2 | HF0PNW41 | 2020-08-11 13:31 | 73.5 | 29.7 | 0.4 | 1007 | 44.64 | 28 | 251 | 1 | HFLMP003 | 2020-09-23 14:54 | 66.6 | 35.6 | 0.6 | 991 | -60.63 | 22 | 22 | 1
HF00W080 | 2020-07-08 10:22 | 35.3 | 30 | 3.9 | 1003 | -0.52 | 24 | 7 | 2 | HF0PNW41 | 2020-08-11 13:32 | 72.4 | 30.8 | 0.1 | 1007 | -10.1 | 27 | 150 | 1 | HFLMP02A | 2020-09-23 12:55 | 27.5 | 24.1 | 7.5 | 988 | 20.9 | 28 | 6 | 2
HF00W080 | 2020-07-10 09:31 | 34.7 | 29.1 | 4.2 | 1006 | -0.36 | 25 | 6 | 2 | HF0PNW42 | 2020-08-11 13:29 | 71.4 | 31.4 | 0.8 | 1007 | -10.23 | 23 | 3 | 1 | HFLMP04A | 2020-09-23 14:30 | 52.9 | 44.2 | 1 | 990 | -11.05 | 447 | 197 | 1
HF00W080 | 2020-07-13 10:07 | 40.9 | 31.9 | 3.1 | 1010 | -0.28 | 34 | 2 | 2 | HF0PNW42 | 2020-08-11 13:30 | 70.1 | 32.6 | 0.2 | 1007 | -51.85 | 23 | 4 | 1 | HFLMP04A | 2020-09-23 14:31 | 52.6 | 45 | 0.8 | 990 | -11.24 | 268 | 268 | 1
HF00W080 | 2020-07-15 15:24 | 36 | 31.2 | 3.1 | 1005 | 0.19 | 19 | 3 | 2 | HF0PNW43 | 2020-08-11 13:27 | 67.7 | 35.1 | 0.2 | 1007 | 24.69 | 18 | 4 | 1 | HFLMP04A | 2020-09-24 10:51 | 33.7 | 33.3 | 3 | 981 | -8.84 | 97 | 120 | 4
HF00W080 | 2020-07-17 10:05 | 42.2 | 33.9 | 2.2 | 1008 | -0.17 | 48 | 11 | 2 | HF0PNW43 | 2020-08-11 13:28 | 67.5 | 35.3 | 0.1 | 1007 | -38.8 | 17 | 4 | 1 | HFLMP04A | 2020-09-24 10:52 | 33.6 | 33.3 | 3 | 981 | -0.93 | 90 | 111 | 4
HF00W080 | 2020-07-21 14:30 | 49.2 | 25.7 | 0.9 | 1015 | 0.02 | 40 | 10 | 1 | HF0PNW44 | 2020-08-11 13:19 | 76.1 | 26.5 | 0.6 | 1007 | 67.36 | 25 | 15 | 1 | HFLMP04B | 2020-09-23 14:34 | 59.9 | 42.1 | 0.6 | 990 | -29.59 | 24 | 80 | 1
HF00W080 | 2020-07-28 11:43 | 36.4 | 31.7 | 3.2 | 1004 | -0.31 | 26 | 3 | 2 | HF0PNW44 | 2020-08-11 13:20 | 76.2 | 27.4 | 0.2 | 1007 | -76.33 | 21 | 14 | 1 | HFLMP04B | 2020-09-23 14:35 | 58.8 | 42.8 | 0.3 | 990 | -42.11 | 26 | 79 | 1
HF00W080 | 2020-07-28 11:46 | 38 | 34.2 | 2.2 | 1004 | -0.12 | 25 | 2 | 2 | HF0PNW45 | 2020-08-11 13:22 | 72.8 | 28.6 | 0.1 | 1007 | 104.27 | 19 | 8 | 1 | HFLT0001 | 2020-09-23 08:34 | 0.1 | 1.5 | 21 | 989 | -34.18 | 11 | 0 | 6
HF00W081 | 2020-07-01 14:21 | 52.6 | 41 | 0.4 | 993 | -27.4 | 81 | 0 | 1 | HF0PNW45 | 2020-08-11 13:25 | 64 | 28.4 | 0.7 | 1007 | -2.55 | 14 | 6 | 1 | HFLT0002 | 2020-09-23 08:30 | 0.1 | 1.8 | 20.4 | 989 | -33.29 | 10 | 0 | 6
HF00W081 | 2020-07-02 09:33 | 52 | 38 | 0.6 | 998 | -38.36 | 76 | 0 | 1 | HF0PNW46 | 2020-08-06 09:07 | 10.8 | 18.6 | 3.2 | 1004 | 0.29 | 16 | 4 | 4 | HFLT0003 | 2020-09-23 10:51 | 40.1 | 34.3 | 0.2 | 988 | -78.72 | 30 | 23 | 1
HF00W081 | 2020-07-03 11:18 | 48.3 | 39.9 | 0.6 | 1000 | -33.47 | 62 | 0 | 1 | HF0PNW46 | 2020-08-11 14:34 | 21.2 | 24.9 | 0.8 | 1005 | 0.72 | 44 | 37 | 4 | HFSP01MA | 2020-09-23 15:17 | 53.7 | 39.2 | 0.6 | 989 | -71.35 | 42 | 52 | 1
HF00W081 | 2020-07-06 09:44 | 46.7 | 39.3 | 0.7 | 1007 | -49.71 | 72 | 0 | 1 | HF0PNW47 | 2020-08-06 09:05 | 39.7 | 36.8 | 0.3 | 1004 | -1.07 | 20 | 5 | 1 | HFSP01MB | 2020-09-23 07:14 | 49.3 | 36.3 | 0.9 | 990 | -83.75 | 36 | 12 | 1
HF00W081 | 2020-07-08 10:00 | 46.9 | 39.3 | 0.7 | 1002 | -33.55 | 34 | 21 | 1 | HF0PNW47 | 2020-08-11 14:38 | 45.7 | 38.1 | 0.1 | 1005 | 0.52 | 46 | 21 | 1 | HFSP02MA | 2020-09-23 15:19 | 53.7 | 39.2 | 0.6 | 991 | 171.23 | 41 | 85 | 1
HF00W081 | 2020-07-10 09:08 | 46.8 | 39.2 | 0.8 | 1005 | -34.93 | 29 | 22 | 1 | HF0PNW48 | 2020-08-06 09:01 | 46.1 | 39.2 | 0.8 | 1004 | -1.67 | 34 | 15 | 1 | HFSP02MB | 2020-09-23 07:16 | 49.2 | 36.3 | 0.9 | 990 | 155.87 | 36 | 29 | 1
HF00W081 | 2020-07-13 09:44 | 48.6 | 38.5 | 0.9 | 1009 | -29.69 | 40 | 14 | 1 | HF0PNW48 | 2020-08-11 14:41 | 47.5 | 38.1 | 0.7 | 1005 | -0.72 | 58 | 24 | 1 | HFSWR001 | 2020-09-23 08:43 | 18.1 | 15.1 | 12.8 | 989 | 0.96 | 17 | 0 | 2
HF00W081 | 2020-07-15 14:17 | 45.8 | 39.5 | 0.6 | 1005 | -30.2 | 24 | 14 | 1 | HF0PNW49 | 2020-08-06 08:56 | 43.2 | 35.4 | 1.1 | 1004 | 0.22 | 53 | 0 | 1 | HFSWR002 | 2020-09-23 08:45 | 66.9 | 35.2 | 0.8 | 989 | -77.95 | 27 | 1 | 1
HF00W081 | 2020-07-17 09:41 | 47 | 39 | 0.8 | 1007 | -32.64 | 32 | 13 | 1 | HF0PNW49 | 2020-08-11 14:42 | 61.5 | 43.4 | 0.3 | 1005 | 0.95 | 88 | 24 | 1
HF00W081 | 2020-07-21 14:13 | 47.4 | 26.1 | 0.9 | 1015 | -20.54 | 58 | 38 | 1 | HF0PNW49 | 2020-08-11 14:44 | 60.5 | 43.8 | 0.1 | 1005 | -0.05 | 75 | 17 | 1
HF00W081 | 2020-07-28 12:22 | 46.6 | 39.4 | 0.7 | 1004 | -23.69 | 25 | 16 | 1 | HF0PNW50 | 2020-08-06 08:52 | 9.5 | 7.7 | 15.1 | 1004 | 0.26 | 22 | 0 | 2
HF00W082 | 2020-07-01 14:53 | 45 | 36.5 | 1.5 | 994 | -0.38 | 13 | 0 | 2 | HF0PNW50 | 2020-08-11 14:47 | 65.2 | 41 | 0.4 | 1005 | 0.64 | 310 | 142 | 1
HF00W082 | 2020-07-02 10:02 | 43.5 | 36.7 | 1.7 | 997 | -0.59 | 7 | 0 | 2 | HF0PNW50 | 2020-08-11 14:48 | 63.3 | 41.5 | 0.2 | 1005 | -0.31 | 178 | 80 | 1
HF00W082 | 2020-07-03 11:27 | 43.9 | 36.9 | 1.6 | 1000 | -0.41 | 14 | 0 | 2 | HF0PNW51 | 2020-08-06 08:47 | 34.5 | 32.8 | 0.2 | 1001 | -0.05 | 34 | 136 | 1
HF00W082 | 2020-07-06 09:53 | 58.7 | 41.7 | 0.5 | 1007 | 0.21 | 13 | 0 | 12 | HF0PNW51 | 2020-08-11 14:52 | 55.7 | 40.5 | 0.7 | 1005 | 0.22 | 82 | 233 | 1
HF00W082 | 2020-07-08 10:12 | 44.9 | 36.5 | 1.8 | 1002 | -1.12 | 29 | 3 | 2 | HF0PNW51 | 2020-08-11 14:53 | 54.2 | 41.6 | 0.2 | 1005 | -0.19 | 72 | 174 | 1
HF00W082 | 2020-07-10 09:17 | 45.2 | 36.6 | 1.7 | 1005 | -1.22 | 26 | 17 | 2 | HF0PNW52 | 2020-08-06 08:44 | 33.8 | 32 | 0.5 | 1004 | -0.09 | 18 | 20 | 1
HF00W082 | 2020-07-13 09:52 | 46.6 | 36 | 1.7 | 1010 | -0.5 | 33 | 38 | 2 | HF0PNW52 | 2020-08-11 14:55 | 44.8 | 35.1 | 0.8 | 1005 | 0.67 | 47 | 68 | 1
HF00W082 | 2020-07-15 14:46 | 43.3 | 36.3 | 1.8 | 1005 | -0.67 | 12 | 0 | 2 | HF0PNW53 | 2020-08-06 08:50 | 36.9 | 33.4 | 0.4 | 1004 | -1.05 | 26 | 68 | 1
HF00W082 | 2020-07-17 09:49 | 42.2 | 35.6 | 1.6 | 1007 | -0.81 | 27 | 26 | 2 | HF0PNW53 | 2020-08-11 14:50 | 56.7 | 41.1 | 0.2 | 1005 | -1.38 | 59 | 50 | 1
HF00W082 | 2020-07-21 14:06 | 47.3 | 24.7 | 1.7 | 1016 | -0.07 | 41 | 11 | 2 | HF0PNW54 | 2020-08-06 08:53 | 28.6 | 27.7 | 1.9 | 1004 | -3.05 | 22 | 60 | 4
HF00W082 | 2020-07-28 12:09 | 42.1 | 34.2 | 1.9 | 1004 | -0.33 | 14 | 1 | 1 | HF0PNW54 | 2020-08-06 08:54 | 28 | 28.3 | 1.8 | 1004 | 0.17 | 20 | 42 | 4
HF00W083 | 2020-07-21 14:07 | 59 | 29.2 | 0.8 | 1015 | -6.08 | 57 | >>>> | 1 | HF0PNW54 | 2020-08-11 14:45 | 59.7 | 40.6 | 0.7 | 1005 | 1.48 | 59 | 23 | 1
HF00W083 | 2020-07-21 14:08 | 58.1 | 29.3 | 0.3 | 1015 | -7.38 | 54 | 905 | 1 | HF0PNW54 | 2020-08-11 14:46 | 60.4 | 43.7 | 0.1 | 1005 | -0.96 | 54 | 29 | 1
HF00W084 | 2020-07-21 12:49 | 55.4 | 32.3 | 0.2 | 1015 | -0.84 | 49 | 102 | 1 | HFLMP002 | 2020-08-11 11:25 | 36.9 | 27.7 | 4.9 | 1004 | 158.49 | 50 | 3 | 2
HF00W085 | 2020-07-21 12:51 | 56.3 | 30.5 | 0.4 | 1015 | -2.63 | 44 | 179 | 1 | HFLMP003 | 2020-08-11 13:42 | 52.9 | 32.2 | 3.1 | 1007 | 72.83 | 12 | 8 | 2
HF00W086 | 2020-07-21 13:02 | 54.2 | 33.9 | 0.2 | 1017 | -0.36 | 61 | 442 | 1 | HFLMP02A | 2020-08-11 11:44 | 25.6 | 17.6 | 7.9 | 1004 | 27.22 | 30 | 4 | 2
HF00W088 | 2020-07-01 14:54 | 44.6 | 34 | 2.7 | 994 | -0.36 | 11 | 0 | 2 | HFLMP04A | 2020-08-11 13:55 | 54.5 | 37.5 | 3.1 | 1007 | -36.6 | 1455 | 1000 | 5
HF00W088 | 2020-07-02 10:34 | 43.2 | 35.3 | 3 | 999 | -0.69 | 13 | 0 | 2 | HFLMP04A | 2020-08-24 08:08 | 52 | 50.1 | 1 | 1005 | -5.78 | 58 | 61 | 2
HF00W088 | 2020-07-03 11:35 | 41 | 33.5 | 3.1 | 1001 | -0.28 | 8 | 0 | 2 | HFLMP04A | 2020-08-24 08:09 | 51.7 | 49.9 | 0.9 | 1005 | -6.25 | 49 | 44 | 4
HF00W088 | 2020-07-06 09:55 | 56.4 | 42.6 | 0.1 | 1007 | 0 | 13 | 0 | 12 | HFLMP04B | 2020-08-11 13:58 | 51.5 | 51.8 | 0.9 | 1007 | -17.77 | 70 | 25 | 1
HF00W088 | 2020-07-08 10:14 | 38.5 | 31 | 4.2 | 1003 | -0.62 | 24 | 3 | 2 | HFLMP04B | 2020-08-11 13:59 | 51.1 | 52 | 0.8 | 1007 | -24.44 | 70 | 21 | 1
HF00W088 | 2020-07-08 10:15 | 38 | 30.9 | 4.2 | 1003 | -0.41 | 18 | 1 | 2 | HFLT0001 | 2020-08-11 08:21 | 0 | 1.3 | 19.4 | 1004 | -46.43 | 5 | 0 | 6
HF00W088 | 2020-07-10 09:20 | 62 | 42.1 | 0.3 | 1006 | -0.03 | 29 | 20 | 1 | HFLT0002 | 2020-08-11 08:15 | 0 | 1 | 20 | 1005 | -48.87 | 4 | 0 | 6
HF00W088 | 2020-07-10 09:22 | 61.5 | 42.3 | 0.1 | 1006 | -0.34 | 28 | 16 | 1 | HFLT0003 | 2020-08-11 09:20 | 47.3 | 39.3 | 0.6 | 1004 | -88.69 | 47 | 14 | 1
HF00W088 | 2020-07-13 09:55 | 51.4 | 37.5 | 1.2 | 1010 | 0.02 | 34 | 0 | 2 | HFSP01MA | 2020-08-06 10:10 | 50.4 | 40.2 | 0.7 | 1005 | -58.1 | 39 | 38 | 1
HF00W088 | 2020-07-13 09:55 | 50.9 | 37.6 | 1.1 | 1010 | -0.29 | 31 | 0 | 2 | HFSP01MA | 2020-08-11 15:10 | 51.9 | 40.2 | 0.6 | 1006 | -60.23 | 71 | 62 | 1
HF00W088 | 2020-07-15 14:50 | 41.5 | 34.2 | 2.8 | 1005 | -0.5 | 14 | 0 | 2 | HFSP01MA | 2020-08-24 08:59 | 47 | 37.5 | 1.2 | 1005 | -76.79 | 28 | 20 | 2
HF00W088 | 2020-07-17 09:53 | 43.7 | 34.1 | 2.3 | 1007 | -0.43 | 25 | 2 | 2 | HFSP01MB | 2020-08-06 07:34 | 45.8 | 38.1 | 1.1 | 1004 | -61.97 | 26 | 20 | 2
HF00W088 | 2020-07-21 14:04 | 46.5 | 23.6 | 2.6 | 1016 | -0.22 | 42 | 10 | 2 | HFSP01MB | 2020-08-11 07:12 | 45.6 | 37.1 | 1 | 1005 | -93.87 | 18 | 10 | 2
HF00W088 | 2020-07-28 12:04 | 35.4 | 29.9 | 4.8 | 1005 | -1.05 | 14 | 2 | 2 | HFSP01MB | 2020-08-24 07:14 | 46.7 | 37.7 | 1.2 | 997 | -78.55 | 24 | 24 | 2
HF00W088 | 2020-07-28 12:06 | 34.9 | 29.3 | 4.9 | 1005 | 0.02 | 13 | 2 | 2 | HFSP02MA | 2020-08-06 10:11 | 50 | 39 | 0.6 | 1005 | 192.56 | 37 | 69 | 1
HF00W089 | 2020-07-01 14:05 | 39.2 | 32 | 0.5 | 993 | -4.12 | 4 | 0 | 1 | HFSP02MA | 2020-08-11 15:11 | 51.9 | 40.2 | 0.5 | 1005 | 182.2 | 71 | 83 | 1
HF00W089 | 2020-07-02 08:52 | 39.2 | 32.2 | 0.4 | 997 | -4.93 | 4 | 0 | 1 | HFSP02MA | 2020-08-24 09:00 | 47.1 | 37.9 | 1.1 | 1004 | 168.82 | 27 | 47 | 2
HF00W089 | 2020-07-03 11:07 | 38.1 | 33.3 | 0.6 | 999 | -5.34 | 4 | 0 | 1 | HFSP02MB | 2020-08-06 07:36 | 45.5 | 37.7 | 1.1 | 1004 | 191.99 | 25 | 44 | 2
HF00W089 | 2020-07-06 09:31 | 40 | 33.2 | 0.7 | 1005 | -6.47 | 5 | 0 | 1 | HFSP02MB | 2020-08-11 07:13 | 45.6 | 37.1 | 1 | 1005 | 150.04 | 17 | 31 | 2
HF00W089 | 2020-07-08 09:37 | 38.5 | 33.3 | 0.5 | 1001 | -4.89 | 11 | 1 | 1 | HFSP02MB | 2020-08-24 07:16 | 47 | 38.2 | 1.1 | 1004 | 171.28 | 23 | 56 | 2
HF00W089 | 2020-07-08 09:39 | 38.1 | 33.5 | 0.2 | 1001 | -3 | 10 | 1 | 1 | HFSWR001 | 2020-08-11 08:28 | 15.2 | 10.4 | 14 | 1005 | 4.68 | 12 | 0 | 2
HF00W089 | 2020-07-10 08:54 | 42.6 | 34.2 | 0.6 | 998 | -2.81 | 9 | 5 | 1 | HFSWR002 | 2020-08-11 08:30 | 67.3 | 37.8 | 0.4 | 1005 | -88.58 | 18 | 0 | 1
HF00W089 | 2020-07-13 09:28 | 45.1 | 33.9 | 0.6 | 1010 | -2.48 | 16 | 1 | 1
HF00W089 | 2020-07-15 14:10 | 44.5 | 33.3 | 0.5 | 1005 | -1.56 | 4 | 0 | 1
HF00W089 | 2020-07-17 09:26 | 45.7 | 34.9 | 0.7 | 1006 | -2.91 | 11 | 0 | 1
HF00W089 | 2020-07-21 11:35 | 44.2 | 23.5 | 0.8 | 1016 | -2.55 | 18 | 3 | 1
HF00W089 | 2020-07-28 11:16 | 44.1 | 35.5 | 0.2 | 1002 | -2.36 | 8 | 0 | 1
HF00W090 | 2020-07-01 14:09 | 39.4 | 33.8 | 0.4 | 994 | -8.38 | 11 | 0 | 1
HF00W090 | 2020-07-02 08:56 | 39.7 | 33.2 | 0.6 | 997 | -10.5 | 10 | 0 | 1
HF00W090 | 2020-07-03 11:10 | 44.2 | 34.9 | 0.5 | 1001 | -9.81 | 12 | 0 | 1
HF00W090 | 2020-07-06 09:36 | 44 | 35 | 0.5 | 1007 | -12.29 | 12 | 0 | 1
HF00W090 | 2020-07-08 09:43 | 45.4 | 35.7 | 0.9 | 1002 | -9.21 | 17 | 8 | 1
HF00W090 | 2020-07-10 08:57 | 45 | 35.9 | 0.7 | 1006 | -10.1 | 14 | 12 | 1
HF00W090 | 2020-07-13 09:32 | 45.4 | 35.3 | 0.7 | 1010 | -8.76 | 20 | 5 | 1
HF00W090 | 2020-07-15 14:12 | 43.3 | 35.6 | 0.3 | 1005 | -8.98 | 9 | 0 | 1
HF00W090 | 2020-07-17 09:30 | 42.7 | 35.6 | 0.7 | 1008 | -9.52 | 15 | 2 | 1
HF00W090 | 2020-07-21 11:36 | 42.5 | 24.3 | 0.9 | 1016 | -8.45 | 22 | 8 | 1
HF00W090 | 2020-07-28 11:19 | 41.9 | 35.6 | 0.2 | 1003 | -9.13 | 12 | 1 | 1
HF00W091 | 2020-07-21 08:53 | 65.7 | 45 | 0.1 | 1014 | -49.9 | 40 | 24 | 1
HF00W092 | 2020-07-21 08:50 | 55.2 | 42.4 | 0.4 | 1015 | -37.06 | 33 | 256 | 1
HF00W092 | 2020-07-21 08:51 | 54.3 | 42.5 | 0.2 | 1015 | -41.31 | 30 | 195 | 1
HF00W093 | 2020-07-21 08:48 | 59.5 | 44 | 0.2 | 1015 | -43.95 | 35 | 130 | 1
HF00W093 | 2020-07-21 08:49 | 58.8 | 44.3 | 0.2 | 1015 | -49.1 | 32 | 79 | 1
HF00W12R | 2020-07-21 09:55 | 0.3 | 1.1 | 20 | 1014 | -3.87 | 2 | 0 | 2
HF00W42R | 2020-07-21 11:59 | 51.2 | 29 | 0.8 | 1014 | -10.71 | 1 | 21 | 1
HF00W54R | 2020-07-21 11:17 | 0.5 | 5.6 | 14.8 | 1015 | -7.18 | 14 | 0 | 6
HF0KOP02 | 2020-07-21 08:44 | 0 | 9.4 | 14.8 | 1015 | -0.02 | 7 | 2
HF0KOP03 | 2020-07-21 09:01 | 0.8 | 3.8 | 18.8 | 1016 | -0.02 | 4 | 0
HF0KOP04 | 2020-07-21 09:37 | 0.6 | 3.5 | 17.7 | 1015 | 0.5 | 3 | 0
HF0KOP09 | 2020-07-21 10:42 | 0.3 | 1.5 | 20 | 1015 | 0.59 | 18 | 0
HF0KOP10 | 2020-07-21 11:11 | 0.4 | 1.9 | 19.8 | 1016 | 0.4 | 14 | 0
HF0KOP11 | 2020-07-21 14:51 | 0.2 | 0.1 | 15.2 | 1016 | 0.19 | 17 | 30
HF0KOP12 | 2020-07-21 11:40 | 0.8 | 4.6 | 17.3 | 1015 | 0.34 | 10 | 0
HF0KOP13 | 2020-07-21 11:33 | 0.4 | 1.6 | 20.3 | 1015 | 0.34 | 10 | 0
HF0KOP14 | 2020-07-21 13:35 | 0.7 | 4 | 16.6 | 1018 | 0.81 | 21 | 3
HF0M10MA | 2020-07-21 11:30 | 57.1 | 22.3 | 0.7 | 1015 | -44.52 | 20 | 8 | 1
HF0M10MB | 2020-07-21 11:13 | 41.1 | 15.2 | 0.8 | 1016 | -44.41 | 23 | 9 | 1
HF0M12MA | 2020-07-21 12:01 | 47.8 | 27.5 | 0.3 | 1014 | -59.42 | 19 | 11 | 1
HF0M12MB | 2020-07-21 11:50 | 47.3 | 27.3 | 0.8 | 1015 | -58.89 | 19 | 5 | 1
HF0M13MA | 2020-07-21 12:28 | 53.5 | 26.5 | 0.4 | 1014 | -57.84 | 38 | 10 | 1
HF0M13MB | 2020-07-21 12:04 | 53.8 | 26.5 | 0.8 | 1014 | -58.98 | 35 | 11 | 1
HF0M15MA | 2020-07-21 13:31 | 52.8 | 28.6 | 0.9 | 1018 | -22.19 | 60 | 28 | 1
HF0M15MB | 2020-07-21 13:20 | 55.5 | 29.7 | 0.6 | 1017 | -23.29 | 55 | 39 | 1
HF0M16MA | 2020-07-07 12:05 | 55.8 | 46.7 | 0.8 | 1010 | -2.69 | 52 | 330 | 1
HF0M16MA | 2020-07-21 13:57 | 52.5 | 30.7 | 1 | 1017 | -22.36 | 62 | 181 | 2
HF0M16MB | 2020-07-07 11:43 | 58 | 40.2 | 0.9 | 1010 | -10.78 | 41 | 25 | 1
HF0M16MB | 2020-07-21 13:38 | 52.2 | 30.8 | 1.2 | 1015 | -22.71 | 60 | 155 | 2
HF0PNS05 | 2020-07-21 09:27 | 63.7 | 25.1 | 0.6 | 1015 | -57.24 | 9 | 7 | 1
HF0PNS06 | 2020-07-21 09:28 | 61.3 | 27.8 | 0.7 | 1015 | -57.07 | 10 | 10 | 1
HF0PNS07 | 2020-07-21 09:57 | 59.3 | 27.3 | 0.7 | 1014 | -55.36 | 22 | 4 | 1
HF0PNS08 | 2020-07-21 09:53 | 60.2 | 28.2 | 0.7 | 1014 | -55.34 | 29 | 12 | 1
HF0PNS09 | 2020-07-21 10:56 | 1.8 | 1 | 20 | 1016 | -27.66 | 15 | 0 | 6
HF0PNS10 | 2020-07-21 10:23 | 42.6 | 25.6 | 4.1 | 1015 | -23.39 | 81 | 29 | 2
HF0PNS11 | 2020-07-21 10:28 | 54.7 | 30.4 | 0.8 | 1014 | -54.05 | 33 | 14 | 1
HF0PNS21 | 2020-07-21 12:12 | 61.2 | 27.8 | 0.7 | 1014 | -58.63 | 24 | 8 | 1
HF0PNS22 | 2020-07-21 12:18 | 55 | 24.6 | 1.7 | 1014 | -57.98 | 33 | 3 | 2
HF0PNS23 | 2020-07-01 14:31 | 48.2 | 44.3 | 0.8 | 992 | -45.26 | 16 | 0 | 1
HF0PNS23 | 2020-07-02 09:56 | 48.1 | 42.8 | 0.9 | 997 | -53.91 | 9 | 0 | 1
HF0PNS23 | 2020-07-03 11:02 | 44.5 | 43.9 | 0.9 | 999 | -52.1 | 10 | 0 | 1
HF0PNS23 | 2020-07-06 09:26 | 46.2 | 44.1 | 0.9 | 1005 | -77.14 | 11 | 0 | 1
HF0PNS23 | 2020-07-08 09:33 | 47 | 44.3 | 0.9 | 1001 | -60.28 | 19 | 2 | 1
HF0PNS23 | 2020-07-10 08:49 | 47.1 | 44.8 | 0.9 | 1004 | -66.62 | 17 | 3 | 1
HF0PNS23 | 2020-07-13 09:23 | 49.8 | 43.3 | 0.8 | 1009 | -59.77 | 23 | 2 | 1
HF0PNS23 | 2020-07-15 14:28 | 46.5 | 44.7 | 0.5 | 1004 | -59.65 | 8 | 4 | 4
HF0PNS23 | 2020-07-15 14:42 | 17.8 | 16 | 13.2 | 1004 | -59.43 | 3 | 1 | 2
HF0PNS23 | 2020-07-17 09:20 | 25.2 | 23.8 | 8.4 | 1006 | -62.33 | 10 | 1 | 2
HF0PNS23 | 2020-07-17 09:20 | 24.4 | 23.9 | 8.1 | 1006 | -62.06 | 8 | 1 | 2
HF0PNS23 | 2020-07-21 11:54 | 49.7 | 29.8 | 0.8 | 1014 | -57.24 | 26 | 5 | 1
HF0PNS23 | 2020-07-28 12:16 | 52.9 | 43.4 | 0.3 | 1001 | -46.72 | 15 | 2 | 1
HF0PNW17 | 2020-07-21 10:30 | 60.9 | 27.9 | 0.8 | 1015 | -54.12 | 29 | 7 | 1
HF0PNW30 | 2020-07-21 10:57 | 5.1 | 9.9 | 3.2 | 1016 | -17.27 | 17 | 0 | 4
HF0PNW31 | 2020-07-21 10:58 | 0.3 | 1.7 | 19.2 | 1016 | -21.05 | 15 | 0 | 6
HF0PNW32 | 2020-07-21 10:59 | 29.8 | 12.5 | 9.8 | 1016 | -25.12 | 20 | 0 | 6
HF0PNW33 | 2020-07-21 11:02 | 0.2 | 0.6 | 20.8 | 1015 | -29.09 | 14 | 0 | 6
HF0PNW34 | 2020-07-21 11:03 | 13.7 | 7.8 | 9 | 1016 | -32.09 | 17 | 0 | 6
HF0PNW35 | 2020-07-07 11:58 | 64.6 | 37.1 | 0.1 | 1010 | -0.69 | 19 | 20 | 1
HF0PNW35 | 2020-07-21 13:50 | 63.9 | 25.7 | 0.4 | 1018 | -24.25 | 36 | 145 | 2
HF0PNW36 | 2020-07-07 12:03 | 34.1 | 21.2 | 10.3 | 1010 | -0.4 | 23 | 13 | 2
HF0PNW36 | 2020-07-21 13:54 | 66.5 | 24.1 | 0.6 | 1018 | 205.11 | 31 | 28 | 1
HF0PNW36 | 2020-07-21 13:55 | 67.3 | 23.8 | 0.1 | 1018 | -4.01 | 29 | 48 | 1
HF0PNW37 | 2020-07-07 11:50 | 61 | 40.2 | 0.9 | 1010 | -10.52 | 20 | 0 | 1
HF0PNW37 | 2020-07-21 13:45 | 55 | 29.7 | 0.9 | 1018 | -23.03 | 53 | 109 | 1
HF0PNW37 | 2020-07-21 13:46 | 54.3 | 29.6 | 0.9 | 1018 | -22.96 | 50 | 89 | 1
HF0PNW38 | 2020-07-07 11:44 | 60.8 | 40.6 | 0.5 | 1011 | -10.72 | 20 | 3 | 1
HF0PNW38 | 2020-07-21 13:42 | 58.9 | 28.8 | 0.4 | 1018 | -22.77 | 37 | 21 | 1
HF0PNW39 | 2020-07-21 13:40 | 62.8 | 27.3 | 0.4 | 1018 | 81.18 | 30 | 26 | 1
HF0PNW39 | 2020-07-21 13:41 | 61.8 | 27.6 | 0.1 | 1018 | -3.72 | 27 | 26 | 1
HF0PNW40 | 2020-07-21 13:33 | 68.8 | 23.6 | 0.6 | 1017 | 87.16 | 25 | 38 | 1
HF0PNW40 | 2020-07-21 13:34 | 67.8 | 24.1 | 0.1 | 1017 | -21.9 | 24 | 19 | 1
HF0PNW41 | 2020-07-21 13:18 | 71.9 | 21.7 | 0.2 | 1017 | 43.24 | 30 | 294 | 1
HF0PNW41 | 2020-07-21 13:19 | 71 | 21.9 | 0.1 | 1017 | -6.46 | 28 | 215 | 1
HF0PNW42 | 2020-07-21 13:16 | 74.2 | 19.2 | 0.3 | 1017 | -14.58 | 32 | 6 | 1
HF0PNW43 | 2020-07-21 13:14 | 66.6 | 24.7 | 0.8 | 1018 | 26.65 | 18 | 5 | 1
HF0PNW43 | 2020-07-21 13:15 | 65.7 | 25 | 0.2 | 1018 | -11.64 | 17 | 6 | 1
HF0PNW44 | 2020-07-21 13:04 | 74.5 | 19.6 | 0.7 | 1017 | 21.52 | 26 | 15 | 1
HF0PNW44 | 2020-07-21 13:05 | 74.1 | 19.8 | 0.2 | 1017 | -21.02 | 23 | 16 | 1
HF0PNW45 | 2020-07-21 13:06 | 73.6 | 19.7 | 1.1 | 1018 | 98.74 | 21 | 9 | 1
HF0PNW45 | 2020-07-21 13:12 | 71.8 | 21 | 0.7 | 1017 | -4.17 | 16 | 7 | 1
HF0PNW46 | 2020-07-02 10:14 | 26.3 | 28.5 | 0.5 | 999 | 0.53 | 15 | 0 | 4
HF0PNW46 | 2020-07-03 12:05 | 53.9 | 40.4 | 0.2 | 1000 | -0.38 | 18 | 0 | 1
HF0PNW46 | 2020-07-06 10:28 | 33.3 | 33.3 | 1 | 1007 | -0.29 | 17 | 0 | 4
HF0PNW46 | 2020-07-06 10:28 | 33.2 | 33.6 | 1 | 1007 | -0.28 | 15 | 0 | 4
HF0PNW46 | 2020-07-08 10:38 | 40.3 | 36.6 | 0.7 | 1003 | 0.17 | 26 | 76 | 1
HF0PNW46 | 2020-07-08 10:39 | 40.1 | 37.1 | 0.1 | 1003 | -0.07 | 23 | 39 | 1
HF0PNW46 | 2020-07-10 09:41 | 32.5 | 33.6 | 0.9 | 1006 | -0.12 | 19 | 21 | 4
HF0PNW46 | 2020-07-10 09:41 | 32.2 | 33.9 | 0.2 | 1006 | -0.31 | 18 | 17 | 4
HF0PNW46 | 2020-07-13 10:16 | 23.5 | 28.1 | 0.8 | 1010 | 0.45 | 23 | 1 | 4
HF0PNW46 | 2020-07-15 15:36 | 18 | 26.7 | 1 | 1006 | 0.89 | 9 | 2 | 2
HF0PNW46 | 2020-07-17 10:13 | 12.4 | 23.4 | 2 | 1008 | -0.52 | 22 | 4 | 4
HF0PNW46 | 2020-07-21 14:21 | 23.3 | 18.9 | 0.8 | 1015 | 0.67 | 31 | 15 | 2
HF0PNW46 | 2020-07-28 11:21 | 19.6 | 26.5 | 0.9 | 1003 | 0.26 | 9 | 3 | 3
HF0PNW47 | 2020-07-02 10:16 | 60.5 | 41.1 | 0.3 | 998 | 0.16 | 12 | 0 | 1
HF0PNW47 | 2020-07-02 10:17 | 59.1 | 43.2 | 0.1 | 998 | -1.16 | 12 | 0 | 1
HF0PNW47 | 2020-07-03 11:59 | 59.8 | 42.1 | 0.1 | 1000 | -0.78 | 17 | 0 | 1
HF0PNW47 | 2020-07-06 10:20 | 60.3 | 41.8 | 0.3 | 1008 | -1.95 | 14 | 0 | 1
HF0PNW47 | 2020-07-06 10:21 | 58.4 | 43.5 | 0.1 | 1008 | -2.43 | 15 | 0 | 1
HF0PNW47 | 2020-07-08 10:36 | 56.6 | 40.9 | 0.5 | 1003 | -1.02 | 31 | 64 | 1
HF0PNW47 | 2020-07-08 10:37 | 56 | 41.4 | 0.1 | 1003 | -1.76 | 27 | 36 | 1
HF0PNW47 | 2020-07-10 09:39 | 55.5 | 40.2 | 0.6 | 1006 | -2.15 | 26 | 55 | 1
HF0PNW47 | 2020-07-10 09:39 | 54.8 | 40.8 | 0.1 | 1006 | -2.84 | 24 | 39 | 1
HF0PNW47 | 2020-07-13 10:14 | 50.2 | 38.4 | 0.5 | 1010 | -3.24 | 31 | 32 | 1
HF0PNW47 | 2020-07-13 10:14 | 49.5 | 39 | 0.2 | 1010 | -3.74 | 29 | 22 | 1
HF0PNW47 | 2020-07-15 15:32 | 45.4 | 38.3 | 0.2 | 1005 | -5.7 | 14 | 3 | 1
HF0PNW47 | 2020-07-17 10:12 | 45 | 37.8 | 0.4 | 1008 | -5.54 | 29 | 23 | 1
HF0PNW47 | 2020-07-21 14:22 | 46.3 | 25.2 | 0.9 | 1015 | -2.34 | 33 | 22 | 1
HF0PNW47 | 2020-07-28 11:26 | 44.2 | 37.9 | 0.2 | 1004 | -4.01 | 12 | 2 | 1
HF0PNW48 | 2020-07-02 10:19 | 58.9 | 43.1 | 0.3 | 999 | -0.29 | 15 | 0 | 1
HF0PNW48 | 2020-07-03 11:56 | 61.4 | 42.6 | 0.4 | 1000 | 0.33 | 21 | 0 | 1
HF0PNW48 | 2020-07-03 11:57 | 60.1 | 43.9 | 0.1 | 1000 | -0.29 | 19 | 0 | 1
HF0PNW48 | 2020-07-06 10:17 | 59.7 | 41.3 | 0.6 | 1008 | -0.38 | 20 | 0 | 1
HF0PNW48 | 2020-07-06 10:18 | 58.7 | 42.3 | 0.4 | 1008 | -0.9 | 18 | 0 | 1
HF0PNW48 | 2020-07-08 10:34 | 54.5 | 39.9 | 0.5 | 1003 | -0.57 | 37 | 26 | 1
HF0PNW48 | 2020-07-10 09:37 | 50.7 | 38.3 | 0.7 | 1006 | -1.33 | 36 | 37 | 1
HF0PNW48 | 2020-07-10 09:37 | 50.3 | 38.6 | 0.6 | 1006 | -2.22 | 32 | 28 | 1
HF0PNW48 | 2020-07-13 10:13 | 49.1 | 37.8 | 0.6 | 1010 | -1.58 | 43 | 29 | 1
HF0PNW48 | 2020-07-15 15:30 | 45.6 | 37.2 | 0.6 | 1005 | -1.51 | 18 | 4 | 1
HF0PNW48 | 2020-07-17 10:10 | 46.9 | 37.8 | 0.8 | 1009 | -1.96 | 39 | 24 | 1
HF0PNW48 | 2020-07-21 14:24 | 49.9 | 25.9 | 0.8 | 1015 | -0.33 | 45 | 30 | 1
HF0PNW48 | 2020-07-28 11:28 | 44 | 37.3 | 0.7 | 1004 | -1.56 | 18 | 2 | 1
HF0PNW49 | 2020-07-02 10:22 | 39.2 | 32.1 | 5.6 | 998 | -2.69 | 18 | 0 | 2
HF0PNW49 | 2020-07-03 11:53 | 60.4 | 43.6 | 0.1 | 1000 | 0.83 | 22 | 0 | 1
HF0PNW49 | 2020-07-03 11:54 | 59.8 | 44.1 | 0 | 1000 | -1.16 | 22 | 0 | 1
HF0PNW49 | 2020-07-06 10:15 | 46.8 | 36.2 | 3.2 | 1007 | -0.34 | 24 | 0 | 2
HF0PNW49 | 2020-07-08 10:32 | 46 | 34.8 | 3.2 | 1003 | -0.48 | 58 | 8 | 2
HF0PNW49 | 2020-07-10 09:35 | 42.8 | 32.8 | 3.5 | 1006 | -0.86 | 44 | 9 | 2
HF0PNW49 | 2020-07-13 10:11 | 43 | 33.4 | 2.6 | 1009 | -0.62 | 49 | 5 | 2
HF0PNW49 | 2020-07-15 15:28 | 41.6 | 33.6 | 2.2 | 1006 | -0.45 | 21 | 3 | 2
HF0PNW49 | 2020-07-17 10:09 | 46.8 | 35.4 | 2.1 | 1008 | -0.57 | 59 | 8 | 2
HF0PNW49 | 2020-07-21 14:26 | 46.6 | 24.3 | 2.1 | 1015 | -0.05 | 50 | 11 | 2
HF0PNW49 | 2020-07-28 11:30 | 39.7 | 32.4 | 3.2 | 1004 | -0.51 | 27 | 2 | 2
HF0PNW49 | 2020-07-28 11:31 | 39.8 | 32.6 | 3.2 | 1004 | -0.22 | 28 | 2 | 2
HF0PNW50 | 2020-07-02 10:26 | 43.8 | 34.6 | 4.1 | 999 | -0.55 | 97 | 0 | 2
HF0PNW50 | 2020-07-03 11:43 | 44.9 | 35.1 | 1.8 | 1000 | -0.17 | 105 | 0 | 2
HF0PNW50 | 2020-07-03 11:44 | 41.7 | 34.7 | 2 | 1000 | -0.47 | 101 | 0 | 2
HF0PNW50 | 2020-07-06 10:08 | 24.8 | 25.6 | 3.5 | 1007 | -0.57 | 70 | 0 | 5
HF0PNW50 | 2020-07-08 10:27 | 24.4 | 24.4 | 3.5 | 1003 | -0.05 | 104 | 36 | 4
HF0PNW50 | 2020-07-10 09:29 | 25.4 | 24.1 | 4.4 | 1006 | -1.57 | 77 | 63 | 2
HF0PNW50 | 2020-07-13 10:05 | 31.9 | 26.8 | 4 | 1010 | -1.33 | 87 | 82 | 2
HF0PNW50 | 2020-07-15 15:20 | 22.7 | 23.9 | 4.3 | 1006 | -0.86 | 58 | 7 | 4
HF0PNW50 | 2020-07-15 15:20 | 22.7 | 23.9 | 4.3 | 1006 | 0.21 | 39 | 7 | 4
HF0PNW50 | 2020-07-17 10:01 | 62.1 | 43.1 | 0.2 | 1008 | 0.43 | 71 | 733 | 1
HF0PNW50 | 2020-07-17 10:02 | 60.8 | 43.2 | 0.1 | 1008 | -1.03 | 69 | 459 | 1
HF0PNW50 | 2020-07-21 14:32 | 27.2 | 17.1 | 4.5 | 1015 | -0.05 | 109 | 27 | 5
HF0PNW50 | 2020-07-28 11:37 | 18.6 | 16.3 | 10.9 | 1004 | -0.22 | 106 | 5 | 2
HF0PNW50 | 2020-07-28 11:38 | 17.3 | 15.6 | 11.4 | 1004 | 0.12 | 112 | 7 | 2
HF0PNW51 | 2020-07-02 10:29 | 55.8 | 41.1 | 0.7 | 999 | -1.1 | 38 | 0 | 1
HF0PNW51 | 2020-07-03 11:40 | 47.9 | 36.7 | 0.7 | 1000 | -0.67 | 25 | 0 | 1
HF0PNW51 | 2020-07-06 09:59 | 40.8 | 32.6 | 0.6 | 1008 | -1.28 | 23 | 0 | 1
HF0PNW51 | 2020-07-08 10:18 | 38.9 | 33.8 | 0.8 | 1003 | -0.72 | 32 | 534 | 1
HF0PNW51 | 2020-07-10 09:25 | 40.8 | 34 | 0.7 | 1006 | -0.93 | 27 | 529 | 1
HF0PNW51 | 2020-07-13 10:01 | 61.1 | 40 | 0.6 | 1010 | -0.26 | 59 | 269 | 1
HF0PNW51 | 2020-07-13 10:01 | 60.3 | 40.5 | 0.3 | 1010 | -1.07 | 53 | 205 | 1
HF0PNW51 | 2020-07-15 15:15 | 32.6 | 31.8 | 0.2 | 1006 | -0.45 | 20 | 4 | 4
HF0PNW51 | 2020-07-15 15:16 | 32.3 | 32 | 0.2 | 1006 | -0.21 | 15 | 5 | 4
HF0PNW51 | 2020-07-17 09:57 | 62.7 | 43.1 | 0.1 | 1008 | 0.4 | 72 | 189 | 1
HF0PNW51 | 2020-07-17 09:58 | 62.3 | 43.2 | 0.1 | 1008 | -0.19 | 70 | 206 | 1
HF0PNW51 | 2020-07-21 14:38 | 43.7 | 24.3 | 0.5 | 1015 | -0.14 | 52 | 469 | 1
HF0PNW51 | 2020-07-28 11:49 | 46.2 | 37.9 | 0.3 | 1004 | 0.05 | 34 | 6 | 1
HF0PNW51 | 2020-07-28 11:50 | 47.8 | 38.7 | 0.1 | 1004 | -0.98 | 33 | 7 | 1
HF0PNW52 | 2020-07-02 10:32 | 48.9 | 37.4 | 2.1 | 999 | -0.19 | 31 | 0 | 1
HF0PNW52 | 2020-07-03 11:38 | 43.9 | 36.4 | 0.3 | 1000 | -0.28 | 20 | 0 | 1
HF0PNW52 | 2020-07-06 09:58 | 41 | 34.6 | 0.5 | 1007 | -0.4 | 12 | 0 | 1
HF0PNW52 | 2020-07-08 10:17 | 37 | 32.5 | 0.9 | 1002 | -0.17 | 23 | 148 | 1
HF0PNW52 | 2020-07-10 09:23 | 48.3 | 37 | 0.7 | 1006 | -0.53 | 24 | 147 | 1
HF0PNW52 | 2020-07-13 09:59 | 45.4 | 35.6 | 0.5 | 1011 | -0.17 | 30 | 93 | 1
HF0PNW52 | 2020-07-15 15:13 | 39.8 | 34.7 | 0.5 | 1005 | -0.12 | 11 | 2 | 1
HF0PNW52 | 2020-07-17 09:54 | 47.6 | 37.1 | 0.5 | 1008 | -0.22 | 26 | 144 | 1
HF0PNW52 | 2020-07-21 14:34 | 48.9 | 25.1 | 0.8 | 1015 | -1.95 | 40 | 152 | 1
HF0PNW52 | 2020-07-28 11:52 | 40.4 | 35.3 | 0.2 | 1004 | -0.22 | 15 | 3 | 1
HF0PNW53 | 2020-07-02 10:28 | 62.7 | 40.9 | 0.3 | 999 | -2.76 | 38 | 0 | 1
HF0PNW53 | 2020-07-03 11:46 | 59.4 | 39.7 | 0.2 | 1001 | -2.28 | 36 | 0 | 1
HF0PNW53 | 2020-07-06 10:09 | 58.6 | 39.6 | 0.6 | 1007 | -1.19 | 25 | 0 | 1
HF0PNW53 | 2020-07-06 10:10 | 57.4 | 40.8 | 0.3 | 1007 | -2.88 | 22 | 0 | 1
HF0PNW53 | 2020-07-08 10:23 | 48.7 | 37.2 | 0.6 | 1002 | -2.43 | 27 | 262 | 1
HF0PNW53 | 2020-07-10 09:27 | 53.4 | 38 | 0.7 | 1006 | -2.75 | 23 | 295 | 1
HF0PNW53 | 2020-07-10 09:27 | 52.8 | 38.9 | 0.2 | 1006 | -3.91 | 20 | 192 | 1
HF0PNW53 | 2020-07-13 10:03 | 48.1 | 36.2 | 0.7 | 1010 | -3.36 | 32 | 193 | 1
HF0PNW53 | 2020-07-15 15:18 | 43.4 | 35.9 | 0.3 | 1005 | -3.43 | 12 | 3 | 1
HF0PNW53 | 2020-07-17 10:00 | 45.7 | 36.2 | 0.6 | 1008 | -3.44 | 31 | 202 | 1
HF0PNW53 | 2020-07-21 14:39 | 41 | 23.2 | 0.8 | 1015 | -0.38 | 33 | 181 | 1
HF0PNW53 | 2020-07-28 11:40 | 42.3 | 35.2 | 0.4 | 1004 | -3.34 | 32 | 4 | 1
HF0PNW54 | 2020-07-02 10:24 | 60.4 | 40.6 | 0.4 | 999 | -0.43 | 19 | 0 | 1
HF0PNW54 | 2020-07-03 11:51 | 63.6 | 40.1 | 0.7 | 1000 | 0.07 | 23 | 0 | 1
HF0PNW54 | 2020-07-03 11:52 | 62.3 | 41.8 | 0.1 | 1000 | -0.62 | 22 | 0 | 1
HF0PNW54 | 2020-07-06 10:12 | 60.8 | 39.9 | 0.7 | 1007 | -0.55 | 19 | 0 | 1
HF0PNW54 | 2020-07-06 10:13 | 59.7 | 41.2 | 0.2 | 1007 | -1.02 | 19 | 0 | 1
HF0PNW54 | 2020-07-08 10:30 | 50.6 | 36.7 | 0.7 | 1003 | -0.71 | 37 | 90 | 1
HF0PNW54 | 2020-07-10 09:33 | 53.7 | 37.9 | 0.5 | 1006 | -1.17 | 29 | 86 | 1
HF0PNW54 | 2020-07-10 09:34 | 53.2 | 38.3 | 0.3 | 1006 | -1.65 | 25 | 59 | 1
HF0PNW54 | 2020-07-13 10:09 | 42.8 | 34.1 | 0.9 | 1010 | -1.6 | 34 | 70 | 1
HF0PNW54 | 2020-07-15 15:26 | 38.6 | 33.8 | 0.7 | 1005 | -1.54 | 15 | 4 | 1
HF0PNW54 | 2020-07-17 10:07 | 36 | 32.9 | 0.8 | 1008 | -1.36 | 30 | 74 | 1
HF0PNW54 | 2020-07-17 10:07 | 36.2 | 34.2 | 0.6 | 1008 | -0.22 | 27 | 55 | 1
HF0PNW54 | 2020-07-21 14:27 | 59.5 | 27 | 0.9 | 1015 | -0.31 | 42 | 109 | 1
HF0PNW54 | 2020-07-21 14:28 | 58.1 | 27.3 | 0.3 | 1015 | -1.77 | 39 | 91 | 1
HF0PNW54 | 2020-07-28 11:34 | 33.3 | 31.7 | 1.2 | 1004 | -2.07 | 15 | 3 | 1
HFLMP002 | 2020-07-21 11:56 | 33.2 | 16.8 | 8.1 | 1014 | 100.84 | 45 | 2 | 2
HFLMP003 | 2020-07-21 13:29 | 50.3 | 19.6 | 4.6 | 1018 | -17.16 | 10 | 15 | 5
HFLMP02A | 2020-07-21 12:15 | 19.4 | 11 | 11.9 | 1014 | 4.23 | 25 | 0 | 2
HFLMP04A | 2020-07-07 11:49 | 0.2 | 1.8 | 20.9 | 1010 | 0.22 | 8 | 0 | 2
HFLMP04A | 2020-07-21 13:44 | 2.4 | 7.3 | 14 | 1017 | 0.5 | 25 | 6 | 9
HFLMP04B | 2020-07-07 11:53 | 56.1 | 39.6 | 1.4 | 1010 | -0.33 | 43 | 44 | 2
HFLMP04B | 2020-07-21 13:47 | 50.9 | 33.6 | 0.9 | 1018 | -22.67 | 76 | 27 | 1
HFLT0001 | 2020-07-21 09:23 | 0.4 | 3 | 17.7 | 1015 | -27.11 | 1 | 2 | 6
HFLT0002 | 2020-07-21 09:19 | 0.2 | 2 | 20.2 | 1015 | -30.09 | 0 | 1 | 6
HFLT0003 | 2020-07-21 10:21 | 45 | 25.4 | 0.7 | 1014 | -52.49 | 46 | 13 | 1
HFSP01MA | 2020-07-01 15:10 | 49.9 | 39.4 | 0.7 | 994 | -52.91 | 39 | 0 | 1
HFSP01MA | 2020-07-02 11:32 | 50.1 | 38.7 | 0.8 | 1001 | -58.97 | 43 | 0 | 1
HFSP01MA | 2020-07-03 12:27 | 49 | 38.5 | 1 | 1001 | -57.31 | 35 | 0 | 2
HFSP01MA | 2020-07-06 10:59 | 49.6 | 39.9 | 0.8 | 1008 | -71.71 | 30 | 0 | 1
HFSP01MA | 2020-07-07 12:18 | 48.2 | 37.4 | 1.1 | 1008 | -67.15 | 37 | 86 | 2
HFSP01MA | 2020-07-08 11:11 | 50.1 | 38.1 | 0.7 | 1003 | -73.42 | 35 | 66 | 1
HFSP01MA | 2020-07-10 10:18 | 49.7 | 38.3 | 0.8 | 1008 | -73.25 | 28 | 58 | 1
HFSP01MA | 2020-07-13 10:50 | 50.3 | 37.8 | 0.7 | 1011 | -66.5 | 34 | 67 | 1
HFSP01MA | 2020-07-15 15:44 | 47.2 | 37.8 | 0.7 | 1006 | -69.85 | 17 | 7 | 1
HFSP01MA | 2020-07-17 10:35 | 50 | 37.6 | 0.7 | 1008 | -66.91 | 37 | 19 | 1
HFSP01MA | 2020-07-21 14:48 | 49.6 | 26.3 | 0.8 | 1015 | -57.67 | 41 | 66 | 1
HFSP01MA | 2020-07-28 12:36 | 45.9 | 37.6 | 0.9 | 1005 | -54.57 | 17 | 6 | 1
HFSP01MB | 2020-07-01 07:18 | 50.8 | 39.9 | 0.9 | 992 | -48.03 | 37 | 0 | 1
HFSP01MB | 2020-07-02 07:52 | 49.8 | 38.5 | 0.9 | 997 | -56.91 | 27 | 0 | 1
HFSP01MB | 2020-07-03 07:11 | 48.9 | 38.6 | 1 | 1002 | -60.47 | 28 | 0 | 1
HFSP01MB | 2020-07-06 07:19 | 47.8 | 37.6 | 1.2 | 1005 | -50.83 | 33 | 0 | 2
HFSP01MB | 2020-07-07 11:19 | 48.5 | 35.4 | 1.2 | 1009 | -71.03 | 29 | 42 | 2
HFSP01MB | 2020-07-08 07:10 | 49.4 | 36.8 | 1.1 | 1002 | -67.41 | 29 | 36 | 2
HFSP01MB | 2020-07-10 07:11 | 51.2 | 38.2 | 0.8 | 1004 | -74.74 | 22 | 36 | 1
HFSP01MB | 2020-07-13 07:11 | 49.5 | 36.9 | 1.1 | 1011 | -62.92 | 27 | 17 | 2
HFSP01MB | 2020-07-17 07:31 | 50 | 39.1 | 0.6 |  | -69.05 | 25 | 38 | 1
HFSP01MB | 2020-07-21 08:35 | 49.3 | 38.7 | 0.6 |  | -67.46 | 29 | 13 | 1
HFSP01MB | 2020-07-28 10:02 | 46.7 | 36.8 | 1.3 | 1002 | -55.11 | 17 | 2 | 1
HFSP02MA | 2020-07-01 15:13 | 50.8 | 37.4 | 0.8 | 995 | 198.53 | 39 | 0 | 1
HFSP02MA | 2020-07-02 11:33 | 50.3 | 38.4 | 0.7 | 1001 | 195.83 | 44 | 0 | 1
HFSP02MA | 2020-07-03 12:29 | 49 | 38.2 | 1 | 1001 | 198.72 | 36 | 0 | 2
HFSP02MA | 2020-07-06 11:01 | 50 | 39 | 0.8 | 1009 | 183.02 | 33 | 0 | 1
HFSP02MA | 2020-07-07 12:20 | 48.6 | 37 | 1.1 | 1008 | 188.84 | 34 | 130 | 2
HFSP02MA | 2020-07-08 11:12 | 50.1 | 37.9 | 0.7 | 1003 | 179.56 | 32 | 126 | 1
HFSP02MA | 2020-07-10 10:19 | 50 | 37.9 | 0.8 | 1008 | 180.32 | 27 | 113 | 1
HFSP02MA | 2020-07-13 10:51 | 50.7 | 37.2 | 0.6 | 1011 | 185.19 | 31 | 110 | 1
HFSP02MA | 2020-07-15 15:47 | 47.3 | 38.2 | 0.6 | 1006 | 180.93 | 16 | 11 | 1
HFSP02MA | 2020-07-17 10:37 | 49.8 | 37.6 | 0.6 | 1008 | 181.61 | 36 | 50 | 1
HFSP02MA | 2020-07-21 14:50 | 49.6 | 26.2 | 0.8 | 1016 | 199.46 | 40 | 104 | 1
HFSP02MA | 2020-07-28 12:39 | 46 | 37.5 | 0.9 | 1004 | 202.76 | 15 | 7
HFSP02MB | 2020-07-01 07:19 | 51.2 | 39.9 | 0.8 | 993 | 206.03 | 41 | 0 | 1
HFSP02MB | 2020-07-02 07:53 | 49.8 | 38.2 | 0.9 | 998 | 198.1 | 29 | 0 | 1
HFSP02MB | 2020-07-03 07:12 | 49 | 38.3 | 1 | 1002 | 195.69 | 31 | 0 | 2
HFSP02MB | 2020-07-06 07:21 | 47.9 | 37.2 | 1.2 | 1005 | 207.64 | 36 | 0 | 2
HFSP02MB | 2020-07-07 11:21 | 48.7 | 35.3 | 1.2 | 1009 | 180.15 | 28 | 100 | 2
HFSP02MB | 2020-07-08 07:12 | 49.3 | 36.7 | 1 | 1002 | 187.46 | 29 | 84 | 2
HFSP02MB | 2020-07-10 07:13 | 51.2 | 38 | 0.8 | 1005 | 180.96 | 23 | 113 | 1
HFSP02MB | 2020-07-13 07:13 | 49.5 | 37 | 1 | 1011 | 190.01 | 27 | 73 | 2
HFSP02MB | 2020-07-17 07:32 | 50.1 | 39.2 | 0.6 | 1008 | 183.19 | 21 | 89 | 1
HFSP02MB | 2020-07-21 08:37 | 49.6 | 39.5 | 0.6 | 1015 | 185.74 | 26 | 45 | 1
HFSP02MB | 2020-07-28 10:04 | 46.2 | 37.5 | 1.1 | 1003 | 203.65 | 18 | 3
HFSWR001 | 2020-07-21 09:31 | 22.5 | 11.7 | 12.1 | 1015 | 2.89 | 9 | 0 | 2
HFSWR002 | 2020-07-21 09:34 | 65.4 | 25.1 | 0.6 | 1015 | -57.44 | 12 | 2 | 1

## GW Levels (Quarterly)
Sample Point | Date | Dip to water (m) | Water to mAOD (mAOD) | Data Comments
BH HA 1A(T) | 2020-07-28 | 3.26 | 98.61
BH HA 1A(T) | 2020-08-24 | 3.31 | 98.56
BH HA 1A(T) | 2020-09-29 | 3.28 | 98.59
BH HA 1B(B) | 2020-07-28 | 10.16 | 92.05
BH HA 1B(B) | 2020-08-24 | 10.17 | 92.04
BH HA 1B(B) | 2020-09-29 | 10.12 | 92.09
BH HA 1B(M) | 2020-07-28 | 10.19 | 92.02
BH HA 1B(M) | 2020-08-24 | 10.15 | 92.06
BH HA 1B(M) | 2020-09-29 | 10.12 | 92.09
BH HA 2A(M) | 2020-07-28 | 1.4 | 106.07
BH HA 2A(M) | 2020-08-24 | 1.4 | 106.07
BH HA 2A(M) | 2020-09-29 | 1.43 | 106.04
BH HA 2A(T) | 2020-07-28 | 1.59 | 105.88
BH HA 2A(T) | 2020-08-24 | 1.58 | 105.89
BH HA 2A(T) | 2020-09-29 | 1.55 | 105.92
BH HA 2B(B) | 2020-07-28 | 6.83 | 100.74
BH HA 2B(B) | 2020-08-24 | 8.81 | 98.76
BH HA 2B(B) | 2020-09-29 | 10.06 | 97.51
BH HA 4B | 2020-07-28 | 1.92 | 105.65
BH HA 4B | 2020-08-24 | 1.25 | 106.32
BH HA 4B | 2020-09-29 | 1.41 | 106.16
BH HA 5(B) | 2020-07-28 | 2.81 | 107.89
BH HA 5(B) | 2020-08-24 | 2.41 | 108.29
BH HA 5(B) | 2020-09-29 | 2.74 | 107.96
BH HA 5(T) | 2020-07-28 | 8.31 | 102.92
BH HA 5(T) | 2020-08-24 | 8.43 | 102.8
BH HA 5(T) | 2020-09-29 | 8.54 | 102.69
BH HA 6A(B) | 2020-07-28 | 16.62 | 90.51
BH HA 6A(B) | 2020-08-24 | 16.62 | 90.51
BH HA 6A(B) | 2020-09-29 | 16.59 | 90.54
BH HA 6A(M) | 2020-07-28 | 7.26 | 99.87
BH HA 6A(M) | 2020-08-24 | 7.19 | 99.94
BH HA 6A(M) | 2020-09-29 | 7.14 | 99.99
BH HA 6B(T) | 2020-07-28 | 4.88 | 101.97
BH HA 6B(T) | 2020-08-24 | 4.87 | 101.98
BH HA 6B(T) | 2020-09-29 | 4.73 | 102.12
BH HA 9A(B) | 2020-07-28 | 15.08 | 91.23
BH HA 9A(B) | 2020-08-24 | 15.11 | 91.2
BH HA 9A(B) | 2020-09-29 | 15.06 | 91.25
BH HA 9A(T) | 2020-07-28 | 5.93 | 100.38
BH HA 9A(T) | 2020-08-24 | 5.91 | 100.4
BH HA 9A(T) | 2020-09-29 | 5.89 | 100.42
BH HA 9B(M) | 2020-07-28 | 15.26 | 91.34
BH HA 9B(M) | 2020-08-24 | 15.28 | 91.32
BH HA 9B(M) | 2020-09-29 | 15.23 | 91.37
BH HA 10(B) | 2020-07-28 | 15.81 | 91.19
BH HA 10(B) | 2020-08-24 | 15.72 | 91.28
BH HA 10(B) | 2020-09-29 | 15.74 | 91.26
BH HA 10(T) | 2020-07-28 | 15.63 | 91.37
BH HA 10(T) | 2020-08-24 | 15.61 | 91.39
BH HA 10(T) | 2020-09-29 | 15.59 | 91.41
BH HA 11A(B) | 2020-07-28 | 15.23 | 91.51
BH HA 11A(B) | 2020-08-24 | 15.28 | 91.46
BH HA 11A(B) | 2020-09-29 | 15.26 | 91.48
BH HA 11B(M) | 2020-07-28 | 15.51 | 91.49
BH HA 11B(M) | 2020-08-24 | 15.53 | 91.47
BH HA 11B(M) | 2020-09-29 | 15.49 | 91.51
BH HA 11B(T) | 2020-07-28 | 5.29 | 101.71
BH HA 11B(T) | 2020-08-24 | 5.21 | 101.79
BH HA 11B(T) | 2020-09-29 | 5.16 | 101.84
BH HA 12A(M) | 2020-07-28 | 6.08 | 93.49
BH HA 12A(M) | 2020-08-24 | 6.13 | 93.44
BH HA 12A(M) | 2020-09-29 | 6.24 | 93.33
BH HA 12A(T) | 2020-07-28 | 5.46 | 94.11
BH HA 12A(T) | 2020-08-24 | 5.48 | 94.09
BH HA 12A(T) | 2020-09-29 | 5.52 | 94.05
BH HA 12C(B) | 2020-07-28 | 6.57 | 96.36
BH HA 12C(B) | 2020-08-24 | 6.62 | 96.31
BH HA 12C(B) | 2020-09-29 | 6.51 | 96.42

## GW Quality (Quarterly)
Sample Point | Date | Data Comments | Ammoniacal Nitrogen (mg/l) | Chloride (mg/l) | Conductivity (µS/cm) | pH | Alkalinity (mg/l) | Calcium (mg/l) | Chromium (mg/l) | Copper (mg/l) | Iron (mg/l) | Lead (mg/l) | Magnesium (mg/l) | Manganese (mg/l) | Nickel (mg/l) | Potassium (mg/l) | Sodium (mg/l) | Sulphate (mg/l) | Zinc (mg/l)
BH HA 1B(B) | 2020-09-01 |  | 0.71 | 55 | 1590 | 7.3 | 510 | 150 | < 0.0003 | 0.0006 | 0.018 | < 0.0001 | 29 | 0.2757 | 0.0019 | 8.1 | 160 | 320 | 0.0033
BH HA 1B(M) | 2020-09-01 |  | 0.18 | 46 | 1490 | 7.2 | 480 | 220 | < 0.0003 | 0.0006 | 0.033 | < 0.0001 | 34 | 0.1884 | 0.0014 | 6.5 | 47 | 300 | 0.009
BH HA 2A(M) | 2020-09-01 |  | 0.027 | 24 | 948 | 7.6 | 410 | 82 | 0.0003 | 0.0012 | 0.068 | 0.0003 | 19 | 0.6292 | 0.0011 | 3.6 | 120 | 130 | 0.035
BH HA 2A(T) | 2020-09-01 |  | 0.019 | 44 | 987 | 7.2 | 410 | 160 | < 0.0003 | 0.0015 | 0.041 | 0.0015 | 16 | 1.094 | 0.0009 | 4.6 | 23 | 95 | 0.0037
BH HA 2B(B) | 2020-09-01 |  | 0.73 | 58 | 1110 | 7.7 | 530 | 41 | 0.0005 | 0.0018 | 0.22 | 0.0002 | 9.6 | 0.531 | 0.0006 | 7 | 250 | 26 | 0.084
BH HA 4(B) | 2020-08-24 |  | 0.3 | 10 | 902 | 7.2 | 430 | 130 | < 0.0003 | 0.0016 | 0.0076 | < 0.0001 | 11 | 0.3679 | 0.0024 | 5 | 48 | 68 | 0.06
BH HA 5(B) | 2020-08-24 |  | 0.15 | 64 | 1080 | 7.3 | 350 | 140 | < 0.0003 | 0.0009 | 0.0055 | < 0.0001 | 21 | 0.2966 | 0.0027 | 10 | 35 | 110 | 0.075
BH HA 6A(B) | 2020-08-24 |  | 0.76 | 34 | 1120 | 8.8 | 410 | 16 | 0.0003 | 0.0005 | 0.23 | 0.0001 | 3.8 | 0.0845 | 0.0005 | 6.7 | 250 | 130 | 0.022
BH HA 6A(M) | 2020-08-24 |  | 0.18 | 30 | 1030 | 7.4 | 270 | 130 | < 0.0003 | 0.0006 | < 0.0055 | < 0.0001 | 22 | 1.169 | 0.0009 | 4.1 | 43 | 180 | 0.05
BH HA 6B(T) | 2020-08-24 |  | 0.23 | 51 | 1690 | 7.3 | 460 | 230 | < 0.0003 | 0.0082 | 0.01 | < 0.0001 | 29 | 0.9266 | 0.0081 | 100 | 46 | 330 | 0.055
BH HA 9A(B) | 2020-09-01 |  | 0.13 | 58 | 1020 | 7.4 | 340 | 120 | < 0.0003 | 0.0007 | 0.019 | < 0.0001 | 24 | 0.0927 | 0.0006 | 8.2 | 55 | 140 | 0.0027
BH HA 9B(M) | 2020-09-01 |  | < 0.015 | 48 | 883 | 7.4 | 330 | 110 | < 0.0003 | 0.0005 | 0.03 | < 0.0001 | 19 | 0.0496 | < 0.0005 | 8.1 | 30 | 54 | 0.0033
BH HA 10(B) | 2020-09-01 |  | 0.7 | 65 | 1190 | 7.3 | 320 | 110 | < 0.0003 | 0.0012 | 0.019 | < 0.0001 | 32 | 0.1362 | 0.0008 | 10 | 84 | 140 | 0.0031
BH HA 10(T) | 2020-09-01 |  | 0.096 | 53 | 1040 | 7.3 | 400 | 130 | < 0.0003 | < 0.0004 | 0.015 | < 0.0001 | 30 | 0.1831 | 0.0007 | 8.7 | 37 | 110 | 0.0031
BH HA 11A(B) | 2020-09-01 |  | 0.15 | 66 | 1100 | 7.3 | 360 | 130 | < 0.0003 | 0.0004 | 0.065 | < 0.0001 | 36 | 0.1546 | 0.0009 | 9.3 | 32 | 130 | 0.0049
BH HA 11B(M) | 2020-09-01 |  | 0.047 | 42 | 1060 | 7.3 | 390 | 120 | < 0.0003 | < 0.0004 | 0.039 | < 0.0001 | 48 | 0.1467 | 0.0029 | 9.8 | 13 | 120 | 0.0031
BH HA 12A(M) | 2020-09-01 |  | < 0.015 | 190 | 1550 | 7.1 | 340 | 150 | < 0.0003 | 0.0013 | 0.023 | < 0.0001 | 20 | 0.0062 | 0.0011 | 3.1 | 130 | 120 | 0.0058
BH HA 12C(B) | 2020-09-01 |  | 0.79 | 130 | 1990 | 7.2 | 550 | 170 | < 0.0003 | 0.0071 | 0.041 | 0.0003 | 50 | 0.4431 | 0.0014 | 11 | 220 | 360 | 0.0098
HAF C1 | 2020-08-24 |  | 0.34 | 50 | 1080 | 7.4 | 340 | 140 | < 0.0003 | 0.0018 | 0.041 | < 0.0001 | 21 | 0.0419 | 0.0019 | 10 | 35 | 160 | 0.057

## GW Haz Subs (Annual)
Variable | Unit | HA 1B(B) | HA 1B(M) | HA 2A(M) | HA 2A(T) | HA 2B(B) | HA 4B | HA 5(B) | HA 6A(B) | HA 6A(M) | HA 6B(T) | HA 9A(B) | HA 9B(M) | HA 10(B) | HA 10(T) | HA 11A(B) | HA 11B(M) | HA 12A(M) | HA 12C(B) | HAF C1
1,1 Dichloroethylene | ug/l | < 1 | < 1 | < 1 | < 1 | < 1 | < 1 | < 1 | < 1 | < 1 | < 1 | < 1 | < 1 | < 1 | < 1 | < 1 | < 1 | < 1 | < 1 | < 1
1,1,1,2-Tetrachloroethane | ug/l | < 1 | < 1 | < 1 | < 1 | < 1 | < 1 | < 1 | < 1 | < 1 | < 1 | < 1 | < 1 | < 1 | < 1 | < 1 | < 1 | < 1 | < 1 | < 1
1,1,1-Trichloroethane | ug/l | < 1 | < 1 | < 1 | < 1 | < 1 | < 1 | < 1 | < 1 | < 1 | < 1 | < 1 | < 1 | < 1 | < 1 | < 1 | < 1 | < 1 | < 1 | < 1
1,1,2-Trichloroethane | ug/l | < 1 | < 1 | < 1 | < 1 | < 1 | < 1 | < 1 | < 1 | < 1 | < 1 | < 1 | < 1 | < 1 | < 1 | < 1 | < 1 | < 1 | < 1 | < 1
1,1-Dichloroethane | ug/l | < 1 | < 1 | < 1 | < 1 | < 1 | < 1 | < 1 | < 1 | < 1 | < 1 | < 1 | < 1 | < 1 | < 1 | < 1 | < 1 | < 1 | < 1 | < 1
1,1-Dichloropropene | ug/l | < 1 | < 1 | < 1 | < 1 | < 1 | < 1 | < 1 | < 1 | < 1 | < 1 | < 1 | < 1 | < 1 | < 1 | < 1 | < 1 | < 1 | < 1 | < 1
1,2,3-Trichlorobenzene | ug/l | < 1 | < 1 | < 1 | < 1 | < 1 | < 1 | < 1 | < 1 | < 1 | < 1 | < 1 | < 1 | < 1 | < 1 | < 1 | < 1 | < 1 | < 1 | < 1
1,2,3-Trichloropropane | ug/l | < 1 | < 1 | < 1 | < 1 | < 1 | < 1 | < 1 | < 1 | < 1 | < 1 | < 1 | < 1 | < 1 | < 1 | < 1 | < 1 | < 1 | < 1 | < 1
1,2,4 trimethylbenzene | ug/l | < 1 | < 1 | < 1 | < 1 | < 1 | < 1 | < 1 | < 1 | < 1 | < 1 | < 1 | < 1 | < 1 | < 1 | < 1 | < 1 | < 1 | < 1 | < 1
1,2,4-Trichlorobenzene | ug/l | < 1 | < 1 | < 1 | < 1 | < 1 | < 1 | < 1 | < 1 | < 1 | < 1 | < 1 | < 1 | < 1 | < 1 | < 1 | < 1 | < 1 | < 1 | < 1
1,2-Dibromo-3-Chloropropane | ug/l | < 1 | < 1 | < 1 | < 1 | < 1 | < 1 | < 1 | < 1 | < 1 | < 1 | < 1 | < 1 | < 1 | < 1 | < 1 | < 1 | < 1 | < 1 | < 1
1,2-Dibromoethane | ug/l | < 1 | < 1 | < 1 | < 1 | < 1 | < 1 | < 1 | < 1 | < 1 | < 1 | < 1 | < 1 | < 1 | < 1 | < 1 | < 1 | < 1 | < 1 | < 1
1,2-Dichlorobenzene | ug/l | < 1 | < 1 | < 1 | < 1 | < 1 | < 1 | < 1 | < 1 | < 1 | < 1 | < 1 | < 1 | < 1 | < 1 | < 1 | < 1 | < 1 | < 1 | < 1
1,2-Dichloroethane | ug/l | < 1 | < 1 | < 1 | < 1 | < 1 | < 1 | < 1 | < 1 | < 1 | < 1 | < 1 | < 1 | < 1 | < 1 | < 1 | < 1 | < 1 | < 1 | < 1
1,2-Dichloropropane | ug/l | < 1 | < 1 | < 1 | < 1 | < 1 | < 1 | < 1 | < 1 | < 1 | < 1 | < 1 | < 1 | < 1 | < 1 | < 1 | < 1 | < 1 | < 1 | < 1
1,3,5 trimethylbenzene | ug/l | < 1 | < 1 | < 1 | < 1 | < 1 | < 1 | < 1 | < 1 | < 1 | < 1 | < 1 | < 1 | < 1 | < 1 | < 1 | < 1 | < 1 | < 1 | < 1
1,3-Dichlorobenzene | ug/l | < 2 | < 2 | < 2 | < 2 | < 2 | < 2 | < 2 | < 2 | < 2 | < 2 | < 2 | < 2 | < 2 | < 2 | < 2 | < 2 | < 2 | < 2 | < 2
1,3-Dichloropropane | ug/l | < 1 | < 1 | < 1 | < 1 | < 1 | < 1 | < 1 | < 1 | < 1 | < 1 | < 1 | < 1 | < 1 | < 1 | < 1 | < 1 | < 1 | < 1 | < 1
1,3-Dinitrobenzene (µg/l) | ug/l | < 1 | < 1 | < 1 | < 1 | < 1 | < 1 | < 1 | < 1 | < 1 | < 1 | < 1 | < 1 | < 1 | < 1 | < 1 | < 1 | < 1 | < 1 | < 1
1,4-Dichlorobenzene | ug/l | < 1 | < 1 | < 1 | < 1 | < 1 | < 1 | < 1 | < 1 | < 1 | < 1 | < 1 | < 1 | < 1 | < 1 | < 1 | < 1 | < 1 | < 1 | < 1
1,4-Dinitrobenzene | ug/l | < 1 | < 1 | < 1 | < 1 | < 1 | < 1 | < 1 | < 1 | < 1 | < 1 | < 1 | < 1 | < 1 | < 1 | < 1 | < 1 | < 1 | < 1 | < 1
2,2-dichlororopane+1,2-dichloroethylene | ug/l | < 1 | < 1 | < 1 | < 1 | < 1 | < 1 | < 1 | < 1 | < 1 | < 1 | < 1 | < 1 | < 1 | < 1 | < 1 | < 1 | < 1 | < 1 | < 1
2,3,4,6-Tetrachlorophenol | ug/l | < 1 | < 1 | < 1 | < 1 | < 1 | < 1 | < 1 | < 1 | < 1 | < 1 | < 1 | < 1 | < 1 | < 1 | < 1 | < 1 | < 1 | < 1 | < 1
2,3,5,6-tetrachlorophenol old | ug/l | < 1 | < 1 | < 1 | < 1 | < 1 | < 1 | < 1 | < 1 | < 1 | < 1 | < 1 | < 1 | < 1 | < 1 | < 1 | < 1 | < 1 | < 1 | < 1
2,4,5-Trichlorophenol | ug/l | < 1 | < 1 | < 1 | < 1 | < 1 | < 1 | < 1 | < 1 | < 1 | < 1 | < 1 | < 1 | < 1 | < 1 | < 1 | < 1 | < 1 | < 1 | < 1
2,4,6-Trichlorophenol | ug/l | < 0.1 | < 0.1 | < 0.1 | < 0.1 | < 0.1 | < 0.1 | < 0.1 | < 0.1 | < 0.1 | < 0.1 | < 0.1 | < 0.1 | < 0.1 | < 0.1 | < 0.1 | < 0.1 | < 0.1 | < 0.1 | < 0.1
2,4-D | ug/l | < 0.02 | < 0.02 | < 0.02 | < 0.02 | < 0.02 | < 0.02 | < 0.02 | < 0.02 | < 0.02 | < 0.02 | < 0.02 | < 0.02 | < 0.02 | < 0.02 | < 0.02 | < 0.02 | < 0.02 | < 0.02 | < 0.02
2,4-Dichlorophenol | ug/l | < 0.1 | < 0.1 | < 0.1 | < 0.1 | < 0.1 | < 0.1 | < 0.1 | < 0.1 | < 0.1 | < 0.1 | < 0.1 | < 0.1 | < 0.1 | < 0.1 | < 0.1 | < 0.1 | < 0.1 | < 0.1 | < 0.1
2,4-Dimethylphenol | ug/l | < 0.1 | < 0.1 | < 0.1 | < 0.1 | < 0.1 | < 0.1 | < 0.1 | < 0.1 | < 0.1 | < 0.1 | < 0.1 | < 0.1 | < 0.1 | < 0.1 | < 0.1 | < 0.1 | < 0.1 | < 0.1 | < 0.1
2,4-Dinitrotoluene | ug/l | < 1 | < 1 | < 1 | < 1 | < 1 | < 1 | < 1 | < 1 | < 1 | < 1 | < 1 | < 1 | < 1 | < 1 | < 1 | < 1 | < 1 | < 1 | < 1
2,6-Dichlorophenol | ug/l | < 0.1 | < 0.1 | < 0.1 | < 0.1 | < 0.1 | < 0.1 | < 0.1 | < 0.1 | < 0.1 | < 0.1 | < 0.1 | < 0.1 | < 0.1 | < 0.1 | < 0.1 | < 0.1 | < 0.1 | < 0.1 | < 0.1
2,6-Dimethylphenol | ug/l | < 0.1 | < 0.1 | < 0.1 | < 0.1 | < 0.1 | < 0.1 | < 0.1 | < 0.1 | < 0.1 | < 0.1 | < 0.1 | < 0.1 | < 0.1 | < 0.1 | < 0.1 | < 0.1 | < 0.1 | < 0.1 | < 0.1
2,6-Dinitrotoluene | ug/l | < 1 | < 1 | < 1 | < 1 | < 1 | < 1 | < 1 | < 1 | < 1 | < 1 | < 1 | < 1 | < 1 | < 1 | < 1 | < 1 | < 1 | < 1 | < 1
2- Nitroaniline | ug/l | < 1 | < 1 | < 1 | < 1 | < 1 | < 1 | < 1 | < 1 | < 1 | < 1 | < 1 | < 1 | < 1 | < 1 | < 1 | < 1 | < 1 | < 1 | < 1
2-Chloronaphthalene | ug/l | < 1 | < 1 | < 1 | < 1 | < 1 | < 1 | < 1 | < 1 | < 1 | < 1 | < 1 | < 1 | < 1 | < 1 | < 1 | < 1 | < 1 | < 1 | < 1
2-Chlorophenol | ug/l | < 1 | < 1 | < 1 | < 1 | < 1 | < 1 | < 1 | < 1 | < 1 | < 1 | < 1 | < 1 | < 1 | < 1 | < 1 | < 1 | < 1 | < 1 | < 1
2-Chlorotoluene | ug/l | < 1 | < 1 | < 1 | < 1 | < 1 | < 1 | < 1 | < 1 | < 1 | < 1 | < 1 | < 1 | < 1 | < 1 | < 1 | < 1 | < 1 | < 1 | < 1
2-Methylnaphthalene | ug/l | < 1 | < 1 | < 1 | < 1 | < 1 | < 1 | < 1 | < 1 | < 1 | < 1 | < 1 | < 1 | < 1 | < 1 | < 1 | < 1 | < 1 | < 1 | < 1
2-Methylphenol | ug/l | < 1 | < 1 | < 1 | < 1 | < 1 | < 1 | < 1 | < 1 | < 1 | < 1 | < 1 | < 1 | < 1 | < 1 | < 1 | < 1 | < 1 | < 1 | < 1
3 Nitroaniline | ug/l | < 1 | < 1 | < 1 | < 1 | < 1 | < 1 | < 1 | < 1 | < 1 | < 1 | < 1 | < 1 | < 1 | < 1 | < 1 | < 1 | < 1 | < 1 | < 1
3&4-Methylphenol | ug/l | < 1 | < 1 | < 1 | < 1 | < 1 | < 1 | < 1 | < 1 | < 1 | < 1 | < 1 | < 1 | < 1 | < 1 | < 1 | < 1 | < 1 | < 1 | < 1
4,4-DDE | ug/l | < 1 | < 1 | < 1 | < 1 | < 1 | < 1 | < 1 | < 1 | < 1 | < 1 | < 1 | < 1 | < 1 | < 1 | < 1 | < 1 | < 1 | < 1 | < 1
4,4-DDT | ug/l | < 1 | < 1 | < 1 | < 1 | < 1 | < 1 | < 1 | < 1 | < 1 | < 1 | < 1 | < 1 | < 1 | < 1 | < 1 | < 1 | < 1 | < 1 | < 1
4-Bromophenyl phenyl ether | ug/l | < 1 | < 1 | < 1 | < 1 | < 1 | < 1 | < 1 | < 1 | < 1 | < 1 | < 1 | < 1 | < 1 | < 1 | < 1 | < 1 | < 1 | < 1 | < 1
4-Chloro-3-methyl phenol | ug/l | < 0.1 | < 0.1 | < 0.1 | < 0.1 | < 0.1 | < 0.1 | < 0.1 | < 0.1 | < 0.1 | < 0.1 | < 0.1 | < 0.1 | < 0.1 | < 0.1 | < 0.1 | < 0.1 | < 0.1 | < 0.1 | < 0.1
4-Chlorophenyl phenyl ether | ug/l | < 1 | < 1 | < 1 | < 1 | < 1 | < 1 | < 1 | < 1 | < 1 | < 1 | < 1 | < 1 | < 1 | < 1 | < 1 | < 1 | < 1 | < 1 | < 1
4-Chlorotoluene | ug/l | < 1 | < 1 | < 1 | < 1 | < 1 | < 1 | < 1 | < 1 | < 1 | < 1 | < 1 | < 1 | < 1 | < 1 | < 1 | < 1 | < 1 | < 1 | < 1
4-Nitroaniline | ug/l | < 1 | < 1 | < 1 | < 1 | < 1 | < 1 | < 1 | < 1 | < 1 | < 1 | < 1 | < 1 | < 1 | < 1 | < 1 | < 1 | < 1 | < 1 | < 1
4-Nitrophenol | ug/l | < 1 | < 1 | < 1 | < 1 | < 1 | < 1 | < 1 | < 1 | < 1 | < 1 | < 1 | < 1 | < 1 | < 1 | < 1 | < 1 | < 1 | < 1 | < 1
Acenaphthene | ug/l | < 0.01 | < 0.01 | < 0.01 | < 0.01 | < 0.01 | < 0.01 | < 0.01 | < 0.01 | < 0.01 | < 0.01 | < 0.01 | < 0.01 | < 0.01 | < 0.01 | < 0.01 | < 0.01 | < 0.01 | < 0.01 | < 0.01
Acenaphthylene | ug/l | < 0.01 | < 0.01 | < 0.01 | < 0.01 | < 0.01 | < 0.01 | < 0.01 | < 0.01 | < 0.01 | < 0.01 | < 0.01 | < 0.01 | < 0.01 | < 0.01 | < 0.01 | < 0.01 | < 0.01 | < 0.01 | < 0.01
aldrin | ug/l | < 1 | < 1 | < 1 | < 1 | < 1 | < 1 | < 1 | < 1 | < 1 | < 1 | < 1 | < 1 | < 1 | < 1 | < 1 | < 1 | < 1 | < 1 | < 1
alpha-BHC | ug/l | < 1 | < 1 | < 1 | < 1 | < 1 | < 1 | < 1 | < 1 | < 1 | < 1 | < 1 | < 1 | < 1 | < 1 | < 1 | < 1 | < 1 | < 1 | < 1
Ametryn | ug/l | < 1 | < 1 | < 1 | < 1 | < 1 | < 1 | < 1 | < 1 | < 1 | < 1 | < 1 | < 1 | < 1 | < 1 | < 1 | < 1 | < 1 | < 1 | < 1
Aniline | ug/l | < 1 | < 1 | < 1 | < 1 | < 1 | < 1 | < 1 | < 1 | < 1 | < 1 | < 1 | < 1 | < 1 | < 1 | < 1 | < 1 | < 1 | < 1 | < 1
anthracene | ug/l | < 0.01 | < 0.01 | < 0.01 | < 0.01 | < 0.01 | < 0.01 | < 0.01 | < 0.01 | < 0.01 | 0.04 | < 0.01 | < 0.01 | < 0.01 | < 0.01 | < 0.01 | < 0.01 | < 0.01 | < 0.01 | < 0.01
Atraton | ug/l | < 1 | < 1 | < 1 | < 1 | < 1 | < 1 | < 1 | < 1 | < 1 | < 1 | < 1 | < 1 | < 1 | < 1 | < 1 | < 1 | < 1 | < 1 | < 1
atrazine | ug/l | < 1 | < 1 | < 1 | < 1 | < 1 | < 1 | < 1 | < 1 | < 1 | < 1 | < 1 | < 1 | < 1 | < 1 | < 1 | < 1 | < 1 | < 1 | < 1
azinphos-methyl | ug/l | < 1 | < 1 | < 1 | < 1 | < 1 | < 1 | < 1 | < 1 | < 1 | < 1 | < 1 | < 1 | < 1 | < 1 | < 1 | < 1 | < 1 | < 1 | < 1
Azobenzene | ug/l | < 1 | < 1 | < 1 | < 1 | < 1 | < 1 | < 1 | < 1 | < 1 | < 1 | < 1 | < 1 | < 1 | < 1 | < 1 | < 1 | < 1 | < 1 | < 1
Bentazone | ug/l | < 0.02 | < 0.02 | < 0.02 | < 0.02 | < 0.02 | < 0.02 | < 0.02 | < 0.02 | < 0.02 | < 0.02 | < 0.02 | < 0.02 | < 0.02 | < 0.02 | < 0.02 | < 0.02 | < 0.02 | < 0.02 | < 0.02
Benzene | ug/l | < 1 | < 1 | < 1 | < 1 | < 1 | < 1 | < 1 | < 1 | < 1 | < 1 | < 1 | < 1 | < 1 | < 1 | < 1 | < 1 | < 1 | < 1 | < 1
benzo(a)anthracene | ug/l | < 0.01 | < 0.01 | < 0.01 | < 0.01 | < 0.01 | < 0.01 | < 0.01 | < 0.01 | < 0.01 | 0.02 | < 0.01 | < 0.01 | < 0.01 | < 0.01 | < 0.01 | < 0.01 | < 0.01 | < 0.01 | < 0.01
benzo(a)pyrene | ug/l | < 0.01 | < 0.01 | < 0.01 | < 0.01 | < 0.01 | < 0.01 | < 0.01 | < 0.01 | < 0.01 | 0.01 | < 0.01 | < 0.01 | < 0.01 | < 0.01 | < 0.01 | < 0.01 | < 0.01 | < 0.01 | < 0.01
benzo(b)fluoranthene | ug/l | < 0.01 | < 0.01 | < 0.01 | < 0.01 | < 0.01 | < 0.01 | < 0.01 | < 0.01 | < 0.01 | 0.03 | < 0.01 | < 0.01 | < 0.01 | < 0.01 | < 0.01 | < 0.01 | < 0.01 | < 0.01 | < 0.01
benzo(ghi)perylene old | ug/l | < 0.01 | < 0.01 | < 0.01 | < 0.01 | < 0.01 | < 0.01 | < 0.01 | < 0.01 | < 0.01 | 0.01 | < 0.01 | < 0.01 | < 0.01 | < 0.01 | < 0.01 | < 0.01 | < 0.01 | < 0.01 | < 0.01
benzo(k)fluoranthene | ug/l | < 0.01 | < 0.01 | < 0.01 | < 0.01 | < 0.01 | < 0.01 | < 0.01 | < 0.01 | < 0.01 | 0.03 | < 0.01 | < 0.01 | < 0.01 | < 0.01 | < 0.01 | < 0.01 | < 0.01 | < 0.01 | < 0.01
Benzyl Alcohol | ug/l | < 1 | < 1 | < 1 | < 1 | < 1 | < 1 | < 1 | < 1 | < 1 | < 1 | < 1 | < 1 | < 1 | < 1 | < 1 | < 1 | < 1 | < 1 | < 1
beta-BHC |  | < 1 | < 1 | < 1 | < 1 | < 1 | < 1 | < 1 | < 1 | < 1 | < 1 | < 1 | < 1 | < 1 | < 1 | < 1 | < 1 | < 1 | < 1 | < 1
Bis (2-chloroethoxy) methane | ug/l | < 1 | < 1 | < 1 | < 1 | < 1 | < 1 | < 1 | < 1 | < 1 | < 1 | < 1 | < 1 | < 1 | < 1 | < 1 | < 1 | < 1 | < 1 | < 1
Bis (2-chloroisopropyl) ether | ug/l | < 1 | < 1 | < 1 | < 1 | < 1 | < 1 | < 1 | < 1 | < 1 | < 1 | < 1 | < 1 | < 1 | < 1 | < 1 | < 1 | < 1 | < 1 | < 1
Bis (2-ethylhexyl) phthalate | ug/l | 1.5 | < 1 | < 1 | < 1 | < 1 | < 1 | < 1 | < 1 | < 1 | < 1 | < 1 | 1.5 | 1.5 | < 1 | < 1 | 2.8 | < 1 | 1.1 | < 1
Bolstar | ug/l | < 1 | < 1 | < 1 | < 1 | < 1 | < 1 | < 1 | < 1 | < 1 | < 1 | < 1 | < 1 | < 1 | < 1 | < 1 | < 1 | < 1 | < 1 | < 1
Bromobenzene | ug/l | < 1 | < 1 | < 1 | < 1 | < 1 | < 1 | < 1 | < 1 | < 1 | < 1 | < 1 | < 1 | < 1 | < 1 | < 1 | < 1 | < 1 | < 1 | < 1
Bromochloromethane | ug/l | < 4 | < 4 | < 4 | < 4 | < 4 | < 4 | < 4 | < 4 | < 4 | < 4 | < 4 | < 4 | < 4 | < 4 | < 4 | < 4 | < 4 | < 4 | < 4
Bromodichloromethane | ug/l | < 4 | < 4 | < 4 | < 4 | < 4 | < 4 | < 4 | < 4 | < 4 | < 4 | < 4 | < 4 | < 4 | < 4 | < 4 | < 4 | < 4 | < 4 | < 4
Bromoform | ug/l | < 1 | < 1 | < 1 | < 1 | < 1 | < 1 | < 1 | < 1 | < 1 | < 1 | < 1 | < 1 | < 1 | < 1 | < 1 | < 1 | < 1 | < 1 | < 1
Butyl benzyl phthalate | ug/l | < 1 | < 1 | < 1 | < 1 | < 1 | < 1 | < 1 | < 1 | < 1 | < 1 | < 1 | < 1 | < 1 | < 1 | < 1 | < 1 | < 1 | < 1 | < 1
Cadmium, total | mg/l | 0.0001 | < 0.0001 | < 0.0001 | 0.0012 | < 0.0001 | 0.0002 | 0.0002 | 0.0002 | < 0.0001 | 0.0002 | 0.0002 | 0.0008 | 0.0001 | < 0.0001 | < 0.0001 | 0.0001 | 0.0033 | 0.0007 | < 0.0001
Carbazole | ug/l | < 1 | < 1 | < 1 | < 1 | < 1 | < 1 | < 1 | < 1 | < 1 | < 1 | < 1 | < 1 | < 1 | < 1 | < 1 | < 1 | < 1 | < 1 | < 1
Carbon Tetrachloride | ug/l | < 1 | < 1 | < 1 | < 1 | < 1 | < 1 | < 1 | < 1 | < 1 | < 1 | < 1 | < 1 | < 1 | < 1 | < 1 | < 1 | < 1 | < 1 | < 1
Chlopyrifos | ug/l | < 1 | < 1 | < 1 | < 1 | < 1 | < 1 | < 1 | < 1 | < 1 | < 1 | < 1 | < 1 | < 1 | < 1 | < 1 | < 1 | < 1 | < 1 | < 1
Chlorobenzene | ug/l | < 1 | < 1 | < 1 | < 1 | < 1 | < 1 | < 1 | < 1 | < 1 | < 1 | < 1 | < 1 | < 1 | < 1 | < 1 | < 1 | < 1 | < 1 | < 1
Chloroform | ug/l | < 1 | < 1 | < 1 | < 1 | < 1 | < 1 | < 1 | < 1 | < 1 | < 1 | < 1 | < 1 | < 1 | < 1 | < 1 | < 1 | < 1 | < 1 | < 1
Chlortoluron | ug/l | < 0.1 | < 0.1 | < 0.1 | < 0.1 | < 0.1 | < 0.1 | < 0.1 | < 0.1 | < 0.1 | < 0.1 | < 0.1 | < 0.1 | < 0.1 | < 0.1 | < 0.1 | < 0.1 | < 0.1 | < 0.1 | < 0.1
chrysene | ug/l | < 0.01 | < 0.01 | < 0.01 | < 0.01 | < 0.01 | < 0.01 | < 0.01 | < 0.01 | < 0.01 | 0.02 | < 0.01 | < 0.01 | < 0.01 | < 0.01 | < 0.01 | < 0.01 | < 0.01 | < 0.01 | < 0.01
Cis-1,3-Dichloropropene | ug/l | < 1 | < 1 | < 1 | < 1 | < 1 | < 1 | < 1 | < 1 | < 1 | < 1 | < 1 | < 1 | < 1 | < 1 | < 1 | < 1 | < 1 | < 1 | < 1
Cyanide free | ug/l | < 0.1 | < 0.1 | < 0.1 | < 0.1 | < 0.1 | 0.2 | 0.3 | 0.2 | < 0.1 | 0.9 | < 0.1 | < 0.1 | < 0.1 | < 0.1 | < 0.1 | 0.1 | 0.7 | 0.1 | 0.2
Cyanide total | ug/l | < 40 | < 40 | < 40 | < 40 | < 40 | < 40 | < 40 | < 40 | < 40 | < 40 | < 40 | < 40 | < 40 | < 40 | < 40 | < 40 | < 40 | < 40 | < 40
delta-BHC | ug/l | < 1 | < 1 | < 1 | < 1 | < 1 | < 1 | < 1 | < 1 | < 1 | < 1 | < 1 | < 1 | < 1 | < 1 | < 1 | < 1 | < 1 | < 1 | < 1
Demeton-O | ug/l | < 1 | < 1 | < 1 | < 1 | < 1 | < 1 | < 1 | < 1 | < 1 | < 1 | < 1 | < 1 | < 1 | < 1 | < 1 | < 1 | < 1 | < 1 | < 1
Demeton-s-methyl | ug/l | < 1 | < 1 | < 1 | < 1 | < 1 | < 1 | < 1 | < 1 | < 1 | < 1 | < 1 | < 1 | < 1 | < 1 | < 1 | < 1 | < 1 | < 1 | < 1
Di-n-butyl phthalate | ug/l | < 1 | < 1 | < 1 | < 1 | < 1 | < 1 | < 1 | < 1 | < 1 | < 1 | < 1 | < 1 | < 1 | < 1 | < 1 | < 1 | < 1 | < 1 | < 1
Di-n-Octyl phthalate | ug/l | < 1 | < 1 | < 1 | < 1 | < 1 | < 1 | < 1 | < 1 | < 1 | < 1 | < 1 | < 1 | < 1 | < 1 | < 1 | < 1 | < 1 | < 1 | < 1
Diazinon | ug/l | < 1 | < 1 | < 1 | < 1 | < 1 | < 1 | < 1 | < 1 | < 1 | < 1 | < 1 | < 1 | < 1 | < 1 | < 1 | < 1 | < 1 | < 1 | < 1
dibenzo(a,h)anthracene | ug/l | < 0.01 | < 0.01 | < 0.01 | < 0.01 | < 0.01 | < 0.01 | < 0.01 | < 0.01 | < 0.01 | < 0.01 | < 0.01 | < 0.01 | < 0.01 | < 0.01 | < 0.01 | < 0.01 | < 0.01 | < 0.01 | < 0.01
Dibenzofuron | ug/l | < 1 | < 1 | < 1 | < 1 | < 1 | < 1 | < 1 | < 1 | < 1 | < 1 | < 1 | < 1 | < 1 | < 1 | < 1 | < 1 | < 1 | < 1 | < 1
Dibromochloromethane | ug/l | < 1 | < 1 | < 1 | < 1 | < 1 | < 1 | < 1 | < 1 | < 1 | < 1 | < 1 | < 1 | < 1 | < 1 | < 1 | < 1 | < 1 | < 1 | < 1
Dibromomethane | ug/l | < 1 | < 1 | < 1 | < 1 | < 1 | < 1 | < 1 | < 1 | < 1 | < 1 | < 1 | < 1 | < 1 | < 1 | < 1 | < 1 | < 1 | < 1 | < 1
Dichlorvos | ug/l | < 1 | < 1 | < 1 | < 1 | < 1 | < 1 | < 1 | < 1 | < 1 | < 1 | < 1 | < 1 | < 1 | < 1 | < 1 | < 1 | < 1 | < 1 | < 1
Dieldrin | ug/l | < 1 | < 1 | < 1 | < 1 | < 1 | < 1 | < 1 | < 1 | < 1 | < 1 | < 1 | < 1 | < 1 | < 1 | < 1 | < 1 | < 1 | < 1 | < 1
Diethyl Phthalate | ug/l | < 1 | < 1 | < 1 | < 1 | < 1 | < 1 | < 1 | < 1 | < 1 | < 1 | < 1 | < 1 | < 1 | < 1 | < 1 | < 1 | < 1 | < 1 | < 1
Dimethyl Phthalate | ug/l | < 1 | < 1 | < 1 | < 1 | < 1 | < 1 | < 1 | < 1 | < 1 | < 1 | < 1 | < 1 | < 1 | < 1 | < 1 | < 1 | < 1 | < 1 | < 1
Diphenylamine | ug/l | < 1 | < 1 | < 1 | < 1 | < 1 | < 1 | < 1 | < 1 | < 1 | < 1 | < 1 | < 1 | < 1 | < 1 | < 1 | < 1 | < 1 | < 1 | < 1
Disulfoton | ug/l | < 1 | < 1 | < 1 | < 1 | < 1 | < 1 | < 1 | < 1 | < 1 | < 1 | < 1 | < 1 | < 1 | < 1 | < 1 | < 1 | < 1 | < 1 | < 1
Diuron | ug/l | < 0.1 | < 0.1 | < 0.1 | < 0.1 | < 0.1 | < 0.1 | < 0.1 | < 0.1 | < 0.1 | < 0.1 | < 0.1 | < 0.1 | < 0.1 | < 0.1 | < 0.1 | < 0.1 | < 0.1 | < 0.1 | < 0.1
Endosulphan I | ug/l | < 1 | < 1 | < 1 | < 1 | < 1 | < 1 | < 1 | < 1 | < 1 | < 1 | < 1 | < 1 | < 1 | < 1 | < 1 | < 1 | < 1 | < 1 | < 1
Endosulphan II | ug/l | < 1 | < 1 | < 1 | < 1 | < 1 | < 1 | < 1 | < 1 | < 1 | < 1 | < 1 | < 1 | < 1 | < 1 | < 1 | < 1 | < 1 | < 1 | < 1
Endosulphan sulphate | ug/l | < 1 | < 1 | < 1 | < 1 | < 1 | < 1 | < 1 | < 1 | < 1 | < 1 | < 1 | < 1 | < 1 | < 1 | < 1 | < 1 | < 1 | < 1 | < 1
Endrin | ug/l | < 1 | < 1 | < 1 | < 1 | < 1 | < 1 | < 1 | < 1 | < 1 | < 1 | < 1 | < 1 | < 1 | < 1 | < 1 | < 1 | < 1 | < 1 | < 1
Endrin aldehyde | ug/l | < 1 | < 1 | < 1 | < 1 | < 1 | < 1 | < 1 | < 1 | < 1 | < 1 | < 1 | < 1 | < 1 | < 1 | < 1 | < 1 | < 1 | < 1 | < 1
Endrin ketone | ug/l | < 1 | < 1 | < 1 | < 1 | < 1 | < 1 | < 1 | < 1 | < 1 | < 1 | < 1 | < 1 | < 1 | < 1 | < 1 | < 1 | < 1 | < 1 | < 1
EPH Range >C10 - C40 (aq) | ug/l | 10 | < 10 | 31 | 44 | 49 | < 10 | < 10 | 45 | < 10 | 61 | 17 | < 10 | 86 | < 10 | 15 | < 10 | < 10 | < 10 | < 10
Ethoprop | ug/l | < 1 | < 1 | < 1 | < 1 | < 1 | < 1 | < 1 | < 1 | < 1 | < 1 | < 1 | < 1 | < 1 | < 1 | < 1 | < 1 | < 1 | < 1 | < 1
Ethyl benzene | ug/l | < 1 | < 1 | < 1 | < 1 | < 1 | < 1 | < 1 | < 1 | < 1 | < 1 | < 1 | < 1 | < 1 | < 1 | < 1 | < 1 | < 1 | < 1 | < 1
Fensulfothion | ug/l | < 1 | < 1 | < 1 | < 1 | < 1 | < 1 | < 1 | < 1 | < 1 | < 1 | < 1 | < 1 | < 1 | < 1 | < 1 | < 1 | < 1 | < 1 | < 1
Fenthion | ug/l | < 1 | < 1 | < 1 | < 1 | < 1 | < 1 | < 1 | < 1 | < 1 | < 1 | < 1 | < 1 | < 1 | < 1 | < 1 | < 1 | < 1 | < 1 | < 1
Fluoranthene | ug/l | < 0.01 | < 0.01 | < 0.01 | < 0.01 | < 0.01 | 0.03 | < 0.01 | < 0.01 | < 0.01 | 0.05 | < 0.01 | < 0.01 | < 0.01 | < 0.01 | < 0.01 | < 0.01 | < 0.01 | 0.01 | < 0.01
Fluorene | ug/l | < 0.01 | < 0.01 | 0.01 | < 0.01 | < 0.01 | < 0.01 | < 0.01 | < 0.01 | < 0.01 | < 0.01 | < 0.01 | < 0.01 | < 0.01 | < 0.01 | < 0.01 | < 0.01 | < 0.01 | < 0.01 | < 0.01
gamma-BHC (Lindane) | ug/l | < 1 | < 1 | < 1 | < 1 | < 1 | < 1 | < 1 | < 1 | < 1 | < 1 | < 1 | < 1 | < 1 | < 1 | < 1 | < 1 | < 1 | < 1 | < 1
Gamma-Chlordane (trans) (µg/l) | ug/l | < 1 | < 1 | < 1 | < 1 | < 1 | < 1 | < 1 | < 1 | < 1 | < 1 | < 1 | < 1 | < 1 | < 1 | < 1 | < 1 | < 1 | < 1 | < 1
Heptachlor | ug/l | < 1 | < 1 | < 1 | < 1 | < 1 | < 1 | < 1 | < 1 | < 1 | < 1 | < 1 | < 1 | < 1 | < 1 | < 1 | < 1 | < 1 | < 1 | < 1
Heptachlor epoxide | ug/l | < 1 | < 1 | < 1 | < 1 | < 1 | < 1 | < 1 | < 1 | < 1 | < 1 | < 1 | < 1 | < 1 | < 1 | < 1 | < 1 | < 1 | < 1 | < 1
Hexachlorobenzene | ug/l | < 1 | < 1 | < 1 | < 1 | < 1 | < 1 | < 1 | < 1 | < 1 | < 1 | < 1 | < 1 | < 1 | < 1 | < 1 | < 1 | < 1 | < 1 | < 1
Hexachlorobutadiene | ug/l | < 1 | < 1 | < 1 | < 1 | < 1 | < 1 | < 1 | < 1 | < 1 | < 1 | < 1 | < 1 | < 1 | < 1 | < 1 | < 1 | < 1 | < 1 | < 1
Hexachlorocyclopentadiene | ug/l | < 1 | < 1 | < 1 | < 1 | < 1 | < 1 | < 1 | < 1 | < 1 | < 1 | < 1 | < 1 | < 1 | < 1 | < 1 | < 1 | < 1 | < 1 | < 1
indeno(1,2,3-cd)pyrene | ug/l | < 0.01 | < 0.01 | < 0.01 | < 0.01 | < 0.01 | < 0.01 | < 0.01 | < 0.01 | < 0.01 | < 0.01 | < 0.01 | < 0.01 | < 0.01 | < 0.01 | < 0.01 | < 0.01 | < 0.01 | < 0.01 | < 0.01
Isopropylbenzene | ug/l | < 1 | < 1 | < 1 | < 1 | < 1 | < 1 | < 1 | < 1 | < 1 | < 1 | < 1 | < 1 | < 1 | < 1 | < 1 | < 1 | < 1 | < 1 | < 1
Isoproturon | ug/l | < 0.1 | < 0.1 | < 0.1 | < 0.1 | < 0.1 | < 0.1 | < 0.1 | < 0.1 | < 0.1 | < 0.1 | < 0.1 | < 0.1 | < 0.1 | < 0.1 | < 0.1 | < 0.1 | < 0.1 | < 0.1 | < 0.1
Linuron | ug/l | < 0.1 | < 0.1 | < 0.1 | < 0.1 | < 0.1 | < 0.1 | < 0.1 | < 0.1 | < 0.1 | < 0.1 | < 0.1 | < 0.1 | < 0.1 | < 0.1 | < 0.1 | < 0.1 | < 0.1 | < 0.1 | < 0.1
m,p-xylenes | ug/l | < 2 | < 2 | < 2 | < 2 | < 2 | < 2 | < 2 | < 2 | < 2 | < 2 | < 2 | < 2 | < 2 | < 2 | < 2 | < 2 | < 2 | < 2 | < 2
Mecoprop | ug/l | < 0.02 | < 0.02 | < 0.02 | < 0.02 | < 0.02 | < 0.02 | < 0.02 | < 0.02 | < 0.02 | < 0.02 | < 0.02 | < 0.02 | < 0.02 | < 0.02 | < 0.02 | < 0.02 | < 0.02 | < 0.02 | 0.04
Mercury | mg/l | < 0.0001 | < 0.0001 | < 0.0001 | < 0.0001 | < 0.0001 | < 0.0001 | < 0.0001 | < 0.0001 | < 0.0001 | < 0.0001 | < 0.0001 | < 0.0001 | < 0.0001 | < 0.0001 | < 0.0001 | < 0.0001 | < 0.0001 | < 0.0001 | < 0.0001
Merphos | ug/l | < 1 | < 1 | < 1 | < 1 | < 1 | < 1 | < 1 | < 1 | < 1 | < 1 | < 1 | < 1 | < 1 | < 1 | < 1 | < 1 | < 1 | < 1 | < 1
Methoxychlor | ug/l | < 1 | < 1 | < 1 | < 1 | < 1 | < 1 | < 1 | < 1 | < 1 | < 1 | < 1 | < 1 | < 1 | < 1 | < 1 | < 1 | < 1 | < 1 | < 1
Methylene Chloride | ug/l | < 27 | < 27 | < 27 | < 27 | < 27 | < 27 | < 27 | < 27 | < 27 | < 27 | < 27 | < 27 | < 27 | < 27 | < 27 | < 27 | < 27 | < 27 | < 27
Methylparathion | ug/l | < 1 | < 1 | < 1 | < 1 | < 1 | < 1 | < 1 | < 1 | < 1 | < 1 | < 1 | < 1 | < 1 | < 1 | < 1 | < 1 | < 1 | < 1 | < 1
Mevinphos | ug/l | < 1 | < 1 | < 1 | < 1 | < 1 | < 1 | < 1 | < 1 | < 1 | < 1 | < 1 | < 1 | < 1 | < 1 | < 1 | < 1 | < 1 | < 1 | < 1
Monuron | ug/l | < 0.1 | < 0.1 | < 0.1 | < 0.1 | < 0.1 | < 0.1 | < 0.1 | < 0.1 | < 0.1 | < 0.1 | < 0.1 | < 0.1 | < 0.1 | < 0.1 | < 0.1 | < 0.1 | < 0.1 | < 0.1 | < 0.1
N-butylbenzene | ug/l | < 1 | < 1 | < 1 | < 1 | < 1 | < 1 | < 1 | < 1 | < 1 | < 1 | < 1 | < 1 | < 1 | < 1 | < 1 | < 1 | < 1 | < 1 | < 1
n-propylbenzene | ug/l | < 1 | < 1 | < 1 | < 1 | < 1 | < 1 | < 1 | < 1 | < 1 | < 1 | < 1 | < 1 | < 1 | < 1 | < 1 | < 1 | < 1 | < 1 | < 1
Naled | ug/l | < 1 | < 1 | < 1 | < 1 | < 1 | < 1 | < 1 | < 1 | < 1 | < 1 | < 1 | < 1 | < 1 | < 1 | < 1 | < 1 | < 1 | < 1 | < 1
Naphthalene | ug/l | < 0.05 | < 0.05 | < 0.05 | < 0.05 | < 0.05 | < 0.05 | < 0.05 | < 0.05 | < 0.05 | < 0.05 | < 0.05 | < 0.05 | < 0.05 | < 0.05 | < 0.05 | < 0.05 | < 0.05 | < 0.05 | < 0.05
o-xylene | ug/l | < 1 | < 1 | < 1 | < 1 | < 1 | < 1 | < 1 | < 1 | < 1 | < 1 | < 1 | < 1 | < 1 | < 1 | < 1 | < 1 | < 1 | < 1 | < 1
p-cresol | ug/l | < 0.1 | < 0.1 | < 0.1 | < 0.1 | < 0.1 | < 0.1 | < 0.1 | < 0.1 | < 0.1 | < 0.1 | < 0.1 | < 0.1 | < 0.1 | < 0.1 | < 0.1 | < 0.1 | < 0.1 | < 0.1 | < 0.1
p-Isopropyltoluene | ug/l | < 1 | < 1 | < 1 | < 1 | < 1 | < 1 | < 1 | < 1 | < 1 | < 1 | < 1 | < 1 | < 1 | < 1 | < 1 | < 1 | < 1 | < 1 | < 1
PAH (Sum of EPA 16) | ug/l | < 0.2 | < 0.2 | < 0.2 | < 0.2 | < 0.2 | 0.28 | < 0.2 | < 0.2 | < 0.2 | 0.32 | < 0.2 | < 0.2 | < 0.2 | < 0.2 | < 0.2 | < 0.2 | < 0.2 | < 0.2 | < 0.2
PCB - 052 | ug/l | < 0.2 | < 0.2 | < 0.2 | < 0.2 | < 0.2 | < 0.2 | < 0.2 | < 0.2 | < 0.2 | < 0.2 | < 0.2 | < 0.2 | < 0.2 | < 0.2 | < 0.2 | < 0.2 | < 0.2 | < 0.2 | < 0.2
PCB - 101 | ug/l | < 0.3 | < 0.3 | < 0.3 | < 0.3 | < 0.3 | < 0.3 | < 0.3 | < 0.3 | < 0.3 | < 0.3 | < 0.3 | < 0.3 | < 0.3 | < 0.3 | < 0.3 | < 0.3 | < 0.3 | < 0.3 | < 0.3
PCB - 138 | ug/l | < 0.2 | < 0.2 | < 0.2 | < 0.2 | < 0.2 | < 0.2 | < 0.2 | < 0.2 | < 0.2 | < 0.2 | < 0.2 | < 0.2 | < 0.2 | < 0.2 | < 0.2 | < 0.2 | < 0.2 | < 0.2 | < 0.2
PCB - 153 | ug/l | < 0.2 | < 0.2 | < 0.2 | < 0.2 | < 0.2 | < 0.2 | < 0.2 | < 0.2 | < 0.2 | < 0.2 | < 0.2 | < 0.2 | < 0.2 | < 0.2 | < 0.2 | < 0.2 | < 0.2 | < 0.2 | < 0.2
PCB - 180 | ug/l | < 0.2 | < 0.2 | < 0.2 | < 0.2 | < 0.2 | < 0.2 | < 0.2 | < 0.2 | < 0.2 | < 0.2 | < 0.2 | < 0.2 | < 0.2 | < 0.2 | < 0.2 | < 0.2 | < 0.2 | < 0.2 | < 0.2
PCB 118 + PCB 123 | ug/l | < 0.6 | < 0.6 | < 0.6 | < 0.6 | < 0.6 | < 0.6 | < 0.6 | < 0.6 | < 0.6 | < 0.6 | < 0.6 | < 0.6 | < 0.6 | < 0.6 | < 0.6 | < 0.6 | < 0.6 | < 0.6 | < 0.6
PCB 28 + PCB 31 | ug/l | < 0.3 | < 0.3 | < 0.3 | < 0.3 | < 0.3 | < 0.3 | < 0.3 | < 0.3 | < 0.3 | < 0.3 | < 0.3 | < 0.3 | < 0.3 | < 0.3 | < 0.3 | < 0.3 | < 0.3 | < 0.3 | < 0.3
PCB 7 Total | ug/l | < 1 | < 1 | < 1 | < 1 | < 1 | < 1 | < 1 | < 1 | < 1 | < 1 | < 1 | < 1 | < 1 | < 1 | < 1 | < 1 | < 1 | < 1 | < 1
Pentachlorophenol | ug/l | < 1 | < 1 | < 1 | < 1 | < 1 | < 1 | < 1 | < 1 | < 1 | < 1 | < 1 | < 1 | < 1 | < 1 | < 1 | < 1 | < 1 | < 1 | < 1
Phenanthrene | ug/l | < 0.01 | < 0.01 | < 0.01 | < 0.01 | < 0.01 | 0.02 | < 0.01 | 0.02 | 0.01 | 0.03 | < 0.01 | < 0.01 | < 0.01 | < 0.01 | < 0.01 | < 0.01 | 0.01 | < 0.01 | < 0.01
Phenol | ug/l | < 0.1 | < 0.1 | < 0.1 | < 0.1 | < 0.1 | < 0.1 | < 0.1 | < 0.1 | < 0.1 | < 0.1 | < 0.1 | < 0.1 | < 0.1 | < 0.1 | < 0.1 | < 0.1 | < 0.1 | < 0.1 | < 0.1
Phorate | ug/l | < 1 | < 1 | < 1 | < 1 | < 1 | < 1 | < 1 | < 1 | < 1 | < 1 | < 1 | < 1 | < 1 | < 1 | < 1 | < 1 | < 1 | < 1 | < 1
Prometon | ug/l | < 1 | < 1 | < 1 | < 1 | < 1 | < 1 | < 1 | < 1 | < 1 | < 1 | < 1 | < 1 | < 1 | < 1 | < 1 | < 1 | < 1 | < 1 | < 1
Prometryn | ug/l | < 1 | < 1 | < 1 | < 1 | < 1 | < 1 | < 1 | < 1 | < 1 | < 1 | < 1 | < 1 | < 1 | < 1 | < 1 | < 1 | < 1 | < 1 | < 1
Propazine | ug/l | < 1 | < 1 | < 1 | < 1 | < 1 | < 1 | < 1 | < 1 | < 1 | < 1 | < 1 | < 1 | < 1 | < 1 | < 1 | < 1 | < 1 | < 1 | < 1
Pyrene | ug/l | < 0.01 | < 0.01 | 0.02 | < 0.01 | < 0.01 | 0.17 | < 0.01 | < 0.01 | < 0.01 | 0.04 | < 0.01 | < 0.01 | < 0.01 | < 0.01 | < 0.01 | < 0.01 | < 0.01 | 0.02 | < 0.01
Ronnel | ug/l | < 1 | < 1 | < 1 | < 1 | < 1 | < 1 | < 1 | < 1 | < 1 | < 1 | < 1 | < 1 | < 1 | < 1 | < 1 | < 1 | < 1 | < 1 | < 1
sec-butylbenzene | ug/l | < 1 | < 1 | < 1 | < 1 | < 1 | < 1 | < 1 | < 1 | < 1 | < 1 | < 1 | < 1 | < 1 | < 1 | < 1 | < 1 | < 1 | < 1 | < 1
Secbumeton | ug/l | < 1 | < 1 | < 1 | < 1 | < 1 | < 1 | < 1 | < 1 | < 1 | < 1 | < 1 | < 1 | < 1 | < 1 | < 1 | < 1 | < 1 | < 1 | < 1
Simazine | ug/l | < 1 | < 1 | < 1 | < 1 | < 1 | < 1 | < 1 | < 1 | < 1 | < 1 | < 1 | < 1 | < 1 | < 1 | < 1 | < 1 | < 1 | < 1 | < 1
Stirofos | ug/l | < 1 | < 1 | < 1 | < 1 | < 1 | < 1 | < 1 | < 1 | < 1 | < 1 | < 1 | < 1 | < 1 | < 1 | < 1 | < 1 | < 1 | < 1 | < 1
Styrene | ug/l | < 1 | < 1 | < 1 | < 1 | < 1 | < 1 | < 1 | < 1 | < 1 | < 1 | < 1 | < 1 | < 1 | < 1 | < 1 | < 1 | < 1 | < 1 | < 1
Symetryn | ug/l | < 1 | < 1 | < 1 | < 1 | < 1 | < 1 | < 1 | < 1 | < 1 | < 1 | < 1 | < 1 | < 1 | < 1 | < 1 | < 1 | < 1 | < 1 | < 1
Terbuthylazine | ug/l | < 1 | < 1 | < 1 | < 1 | < 1 | < 1 | < 1 | < 1 | < 1 | < 1 | < 1 | < 1 | < 1 | < 1 | < 1 | < 1 | < 1 | < 1 | < 1
Terbutryn | ug/l | < 1 | < 1 | < 1 | < 1 | < 1 | < 1 | < 1 | < 1 | < 1 | < 1 | < 1 | < 1 | < 1 | < 1 | < 1 | < 1 | < 1 | < 1 | < 1
Tert-butylbenzene | ug/l | < 1 | < 1 | < 1 | < 1 | < 1 | < 1 | < 1 | < 1 | < 1 | < 1 | < 1 | < 1 | < 1 | < 1 | < 1 | < 1 | < 1 | < 1 | < 1
Tetrachloroethylene | ug/l | < 1 | < 1 | < 1 | < 1 | < 1 | < 1 | < 1 | < 1 | < 1 | < 1 | < 1 | < 1 | < 1 | < 1 | < 1 | < 1 | < 1 | < 1 | < 1
Tokuthion | ug/l | < 1 | < 1 | < 1 | < 1 | < 1 | < 1 | < 1 | < 1 | < 1 | < 1 | < 1 | < 1 | < 1 | < 1 | < 1 | < 1 | < 1 | < 1 | < 1
Toluene | ug/l | < 1 | < 1 | < 1 | < 1 | < 1 | < 1 | < 1 | < 1 | < 1 | < 1 | < 1 | < 1 | < 1 | < 1 | < 1 | < 1 | < 1 | < 1 | < 1
Trans-1,2 Dichloroethene | ug/l | < 1 | < 1 | < 1 | < 1 | < 1 | < 1 | < 1 | < 1 | < 1 | < 1 | < 1 | < 1 | < 1 | < 1 | < 1 | < 1 | < 1 | < 1 | < 1
Trans-1,3 Dichloropropene | ug/l | < 1 | < 1 | < 1 | < 1 | < 1 | < 1 | < 1 | < 1 | < 1 | < 1 | < 1 | < 1 | 22 | < 1 | < 1 | < 1 | < 1 | < 1 | < 1
Tributyl tin (TBT) | ug/l | < 1 | < 1 | < 1 | < 1 | < 1 | < 1 | < 1 | < 1 | < 1 | < 1 | < 1 | < 1 | < 1 | < 1 | < 1 | < 1 | < 1 | < 1 | < 1
Trichlorinate | ug/l | < 1 | < 1 | < 1 | < 1 | < 1 | < 1 | < 1 | < 1 | < 1 | < 1 | < 1 | < 1 | < 1 | < 1 | < 1 | < 1 | < 1 | < 1 | < 1
Trichloroethene | ug/l | < 1 | < 1 | < 1 | < 1 | < 1 | < 1 | < 1 | < 1 | < 1 | < 1 | < 1 | < 1 | < 1 | < 1 | < 1 | < 1 | < 1 | < 1 | < 1
Triphenyl tin | ug/l | < 1 | < 1 | < 1 | < 1 | < 1 | < 1 | < 1 | < 1 | < 1 | < 1 | < 1 | < 1 | < 1 | < 1 | < 1 | < 1 | < 1 | < 1 | < 1

## SW Quality
Sample Point | Date | Ammoniacal Nitrogen (mg/l) | COD (mg/l) | Chloride (mg/l) | DO (mg/l) | Conductivity (µS/cm) | pH | Suspended Solids (mg/l) | Temperature (°C) | Turbidity (FAU) | Alkalinity (mg/l) | Bio Oxygen Demand (mg/l) | Cadmium (mg/l) | Calcium (mg/l) | Chromium (mg/l) | Copper (mg/l) | Ionic Balance (%) | Iron (mg/l) | Lead (mg/l) | Magnesium (mg/l) | Manganese (mg/l) | Mercury (mg/l) | Nickel (mg/l) | Phenols (ug/l) | Potassium (mg/l) | Sodium (mg/l) | Sulphate (mg/l) | Total Organic Carbon (mg/l) | Total Oxidised Nitrogen (mg/l) | Zinc (mg/l) | Data Comments
HAF SW 1 | 2020-07-28 | < 0.015 | < 20 | 62 | 10.8 | 831 | 7.6 | 5 | 19 | 22
HAF SW 1A | 2020-07-28 | 0.22 | < 20 | 51 | 10 | 696 | 7.6 | 7.5 | 19 | 31
HAF SW 2 | 2020-07-28 | 0.17 | < 20 | 49 | 10 | 978 | 7.8 | 5.5 | 19 | 21
HAF SW 3 | 2020-07-28 | 0.036 | < 20 | 45 | 10.6 | 720 | 8.1 | 13 | 19 | 32
HAF SW 1 | 2020-08-24 | 0.3 | < 20 | 47 | 10.9 | 859 | 7.6 | 8.5 | 18 | 22 | 300 | 3.3 | 0.0005 | 120 | 0.0004 | 0.0047 | -3 | 0.039 | 0.0002 | 23 | 0.0187 | < 0.0001 | 0.0027 | < 0.1 | 7.6 | 37 | 80 | < 1 | 1.8 | 0.074
HAF SW 1A | 2020-08-24 | 0.13 | < 20 | 44 | 10.6 | 715 | 7.7 | < 5 | 18 | 20 | 130 | 3.3 | < 0.0001 | 69 | < 0.0003 | 0.0012 | -4 | 0.0086 | 0.0002 | 19 | 0.0086 | < 0.0001 | 0.0021 | < 0.1 | 8.7 | 40 | 120 | 3.6 | < 1.5 | 0.05
HAF SW 2 | 2020-08-24 | 0.33 | < 20 | 46 | 9.4 | 1060 | 7.3 | < 5 | 18 | 8.9 | 330 | 1.5 | < 0.0001 | 160 | 0.0003 | 0.0009 | -4 | 0.036 | 0.0001 | 24 | 0.0532 | < 0.0001 | 0.0021 | < 0.1 | 11 | 38 | 140 | 1.7 | < 1.5 | 0.071
HAF SW 3 | 2020-08-24 | 0.05 | < 20 | 45 | 10.8 | 819 | 8 | < 5 | 18 | 16 | 250 | 2.2 | 0.0003 | 110 | 0.0031 | 0.0035 | -4 | 0.041 | 0.0023 | 22 | 0.0207 | < 0.0001 | 0.0039 | < 0.1 | 6.2 | 29 | 82 | 1.1 | < 1.5 | 0.049
HAF SW 1 | 2020-09-01 | 0.062 | < 20 | 48 | 8.9 | 866 | 7.5 | 9.5 | 19 | 22
HAF SW 1A | 2020-09-01 | 0.064 | < 20 | 42 | 9.1 | 744 | 8 | 6 | 19 | 21
HAF SW 2 | 2020-09-01 | 0.8 | < 20 | 46 | 9 | 1060 | 6.9 | < 5 | 20 | 13
HAF SW 3 | 2020-09-01 | 0.016 | < 20 | 46 | 8.8 | 826 | 7.8 | < 5 | 19 | 14

## Engines & Compound
| Date | Nox (mg/m3) | CO (mg/m3) | Fail/Pass | Comments
Unit 1 | 2020-08-03 | 431 | 885 | Pass
Unit 3 | 2020-09-25 | 485 | 1094 | Pass
Date | Time | CH4 | CO2 | O2 | Balance | Free N2 | CO | Suction | Baro | Del. Pressure | Volume
|  | % v/v | % v/v | % v/v | % v/v | % v/v | ppm | -mb | Pressure | mb | m3/hr
2020-07-01 | 7:20 | 50.8 | 39.9 | 0.9 | 8.4 | 4.8 | 37 | -48.1 | 992 | 183.2 | 969.2
2020-07-03 | 7:20 | 48.9 | 38.5 | 1 | 11.5 | 7.5 | 28 | -60.4 | 1002 | 172.7 | 1048.2
2020-07-06 | 7:30 | 47.8 | 37.5 | 1.2 | 13.5 | 8.7 | 33 | -50.8 | 1005 | 185.2 | 966.2
2020-07-08 | 7:30 | 49.4 | 36.8 | 1.1 | 12.8 | 8.4 | 29 | -67.4 | 1002 | 163.1 | 960.8
2020-07-10 | 7:20 | 51.3 | 38.1 | 0.9 | 9.8 | 6.2 | 22 | -74.7 | 1004 | 157.5 | 974.1
2020-07-13 | 7:20 | 49.5 | 36.8 | 1.1 | 12.7 | 8.3 | 27 | -62.9 | 1014 | 168.4 | 976.1
2020-07-17 | 7:30 | 49.9 | 39.1 | 0.6 | 10.4 | 8 | 24 | -69.1 | 1009 | 162.3 | 972.4
2020-07-20 | 7:30 | 48.6 | 39.2 | 0.7 | 11.4 | 8.6 | 24 | -66.5 | 1010 | 165.1 | 971.9
2020-07-22 | 7:45 | 49.4 | 26.2 | 0.9 | 23.5 | 19.9 | 22 | -54.7 | 1012 | 180.3 | 977.7
2020-07-24 | 7:30 | 46.5 | 24.9 | 1.2 | 27.4 | 22.6 | 23 | -38.2 | 1001 | 198.1 | 953.8
2020-07-27 | 6:30 | 48.3 | 37.9 | 0.9 | 12.9 | 9.3 | 16 | -47.83 | 993 | 190 | 994
2020-07-29 | 7:30 | 44.8 | 36.4 | 1.2 | 17.6 | 12.8 | 18 | -55 | 1000 | 181 | 1050
2020-07-30 | 7:00 | 44.7 | 35.7 | 1.3 | 18.3 | 13.1 | 17 | -59 | 1007 | 172 | 1050
2020-07-31 | 7:30 | 47.7 | 37.1 | 1 | 14.2 | 10.2 | 16 | -63 | 1006 | 169 | 1050
2020-08-03 | 7:30 | 47 | 24.8 | 0.9 | 27.3 | 23.7 | 23 | -54.7 | 1004 | 176.6 | 935.1
2020-08-05 | 7:20 | 45.2 | 24.3 | 1.1 | 29.4 | 25 | 28 | -51.8 | 995 | 182.2 | 1049
2020-08-07 | 7:45 | 48.3 | 37.8 | 0.9 | 12.8 | 9.2 | 20 | -64.7 | 1000 | 165.1 | 968.8
2020-08-10 | 7:40 | 45.8 | 37.6 | 1 | 15.7 | 11.7 | 18 | -97.4 | 1005 | 124.2 | 963.6
2020-08-12 | 7:15 | 49.3 | 39.5 | 0.8 | 10.3 | 7.1 | 22 | -58.9 | 1003 | 169.9 | 966.5
2020-08-14 | 7:20 | 50.3 | 39.8 | 0.8 | 9.2 | 6 | 23 | -58.2 | 1003 | 172.4 | 977.7
2020-08-17 | 7:50 | 50.4 | 40.1 | 0.8 | 8.6 | 5.4 | 29 | -60.7 | 995 | 167.1 | 955.5
2020-08-21 | 8:30 | 49.1 | 40.4 | 0.9 | 9.5 | 5.9 | 21 | -71.5 | 979 | 153.6 | 1012.3
2020-08-24 | 7:30 | 46.7 | 37.7 | 1.2 | 14.4 | 9.6 | 23 | -78.5 | 997 | 149.8 | 1050
2020-08-26 | 7:20 | 50.1 | 40.1 | 0.9 | 9 | 5.4 | 22 | -89.8 | 996 | 135.1 | 1010
2020-08-28 | 7:45 | 50.6 | 40.4 | 0.7 | 8.3 | 5.5 | 22 | -88.6 | 987 | 135.1 | 1003
2020-09-01 | 7:45 | 48.4 | 38.7 | 1.3 | 11.5 | 6.3 | 21 | -92.6 | 1008 | 132.9 | 1044.2
2020-09-03 | 8:00 | 49.9 | 38.6 | 0.9 | 10.6 | 7 | 33 | -89.1 | 999 | 132.3 | 1012.3
2020-09-04 | 7:35 | 50 | 39.6 | 0.9 | 9.5 | 5.9 | 23 | -93.3 | 1006 | 129.1 | 1025.7
2020-09-07 | 7:30 | 49.6 | 39.8 | 0.8 | 9.8 | 6.6 | 30 | -74.9 | 1009 | 148.5 | 942.1
2020-09-09 | 7:40 |  |  |  |  | 0 |  | -95.9 |  | 122.2 | 928.9
2020-09-11 | 7:45 | 49.7 | 37.2 | 1.2 | 11.9 | 7.1 | 18 | -80.6 | 1002 | 145.1 | 931.4
2020-09-14 | 7:30 | 47.2 | 35.8 | 1.4 | 15.6 | 10 | 23 | -91.4 | 1011 | 132.9 | 925.4
2020-09-18 | 7:30 | 45.2 | 34.7 | 1.5 | 18.6 | 12.6 | 15 | -95.3 | 1015 | 133.8 | 988.8
2020-09-21 | 7:35 | 48.4 | 37.3 | 1.1 | 13.2 | 8.8 | 20 | -88.1 | 1007 | 139.5 | 836.8
2020-09-23 | 7:20 | 49.3 | 36.3 | 0.9 | 13.6 | 10 | 36 | -83.7 | 990 | 133.6 | 935.9
2020-09-25 | 7:50 | 52.3 | 37.7 | 0.9 | 9.2 | 5.6 | 20 | -73.1 | 993 | 151.7 | 841.8
2020-09-28 | 8:00 | 53.8 | 37.5 | 0.8 | 7.8 | 4.6 | 16 | -72.7 | 1000 | 157.2 | 843.8
2020-09-30 | 7:40 | 51.5 | 38.4 | 0.7 | 9.4 | 6.6 | 36 | -73.2 | 996 | 155.1 | 834.5