## SW1
Amgen Rhondda Ltd. - Nant-y-Gwyddon Landfill Site
Best Practice Surface Water Sampling 2019
Location: SW 1
Determinands | Suite | Units | 2019-01-01 | 2019-02-01 | 2019-03-01 | 2019-04-01 | 2019-05-01 | 2019-06-01 | 2019-07-01 | 2019-08-01 | 2019-09-01 | 2019-10-01 | 2019-11-01 | 2019-12-01
Field Measurements
P.H. | M,Q,A |  | 7.97 | 7.94 | 8.39 | 8.77 |  |  | 8.75 | 8.75 | 8.77 | 8.77 | 8.69 | 8.64
Temperature | M,Q,A | °C | 8.2 | 8.7 | 8.5 | 8.4 |  |  | 17.9 | 15.4 | 13.3 | 9.3 | 10.2 | 7.2
Conductivity | M,Q,A | uS | 377.4 | 237,6 | 277.8 | 357.6 |  |  | 335 | 378.6 | 357.5 | 277.8 | 265
Dissolved Oxygen | M,Q,A | mg/l | 7.16 | 6.3 | 6.19 | 5.79 |  |  | 4.79 | 4.98 | 5.71 | 6.27 | 7.77 | 6.59
Suite |  | Units | Monthly | Quarterly | Monthly | Monthly | Quarterly | Monthly | Annual | Monthly | Monthly | Monthly | Quarter;y | Monthly
Date of Sampling |  |  | 15.01.19 | 11.02.19 | 05.03.19 | 02.04.19 | 01.05.19 | 05.06.19 | 02.07.19 | 06.08.19 | 04.09.2019 | 02.10.2019 | 05.11.19 | 03.12.2019
Laboratory Measurements
pH | M,Q,A |  | 8.29 | 8.03 | 8.09 | 8.28 | 8.2 | 8.27 | 8.3 | 8.3 | 8.2 | 8.2 | 8.2 | 8.1
Conductivity | M,Q,A | uS | 336 | 202 | 229 | 315 | 230 | 329 | 280 | 330 | 290 | 210 | 210 | 240
Dissolved Oxygen | M,Q,A | mg/l
BOD total+ATU | M,Q,A | mg/l | <1.00 | <1.00 | <1.00 | <1.00 | <1.00 | 1.25 | <2.8 | <1.0 | <1.0 | <1.0 | <1.0 | <1.0
Suspended Solids (105C) | M,Q,A | mg/l | <3.00 | 3.6 | 8.4 | 4 | <3.00 | <3.00 | <3.0 | 4.1 | <3.0 | 3.1 | <3.0 | <3.0
Alkalinity total | M,Q,A | mg/l | 107 | 62 | 70 | 91 | 69 | 98 | 91 | 130 | 89 | 66 | 68 | 77
Ammoniacal Nitrogen | M,Q,A | mg/l | <0.0300 | <0.0300 | <0.0300 | <0.0300 | <0.0300 | <0.0300 | <0.030 | <0.030 | <0.030 | <0.030 | <0.030 | <0.030
Total Oxidised Nitrogen | M,Q,A | mg/l | 2019-02-01: 0.36; 2019-07-01: 0.41
Nitrite | M,Q,A | mg/l | 2019-02-01: <0.00400; 2019-07-01: <0.0040
Nitrate | M,Q,A | mg/l | 2019-02-01: <0.360; 2019-05-01: N/R; 2019-07-01: <0.41; 2019-11-01: N/R
Chloride | M,Q,A | mg/l | 7.1 | 6.3 | 7 | 7.5 | 8 | 7.8 | 7.7 | 8 | 7 | 5.6 | 5.8 | 5.9
Sulphate | Q,A | mg/l | 2019-02-01: 35.4; 2019-05-01: 38.9; 2019-07-01: 51; 2019-11-01: 36
Sulphide | Q,A | mg/l | 2019-02-01: <0.01; 2019-05-01: <0.01; 2019-07-01: <0.01; 2019-11-01: <0.01
Total Organic Carbon | M,Q,A | mg/l | N/R | 0.9 | 1 | 0.7 | <0.7 | 1 | <0.7 | 2.5 | 1.7 | 1.7 | 1.2 | 1.7
Cadmium | M,Q,A | ug/l | 2019-02-01: <0.1; 2019-05-01: <0.1; 2019-07-01: <0.1; 2019-11-01: <0.1
Chromium | Q,A | ug/l | 2019-02-01: <0.5; 2019-05-01: <0.5; 2019-07-01: <0.5; 2019-11-01: <0.5
Lead | Q,A | ug/l | bar: 2019-02-01; 2019-05-01; 2019-07-01; 2019-11-01
Copper | Q,A | ug/l | bar: 2019-02-01; 2019-05-01; 2019-07-01; 2019-11-01
Nickel | Q,A | ug/l | bar: 2019-02-01; 2019-05-01; 2019-07-01; 2019-11-01
Zinc | Q,A | ug/l | bar: 2019-02-01; 2019-05-01; 2019-07-01; 2019-11-01
Iron | Q,A | ug/l | 2019-02-01: <30; 2019-05-01: <30; 2019-07-01: <30; 2019-11-01: <30
Orthophosphate, reactive as P | Q,A | mg/l | 2019-02-01: <0.0100; 2019-07-01: <0.010
Potassium | Q,A | mg/l | 2019-02-01: 5.55; 2019-05-01: 5.88; 2019-07-01: 6.6; 2019-11-01: 5.9
Sodium | Q,A | mg/l | 2019-02-01: 6.69; 2019-05-01: 7.44; 2019-07-01: 8.4; 2019-11-01: 6.5
Calcium | Q,A | mg/l | 2019-02-01: 13.4; 2019-05-01: 15.5; 2019-07-01: 21; 2019-11-01: 13
Magnesium | Q,A | mg/l | 2019-02-01: 12.9; 2019-05-01: 14.3; 2019-07-01: 18; 2019-11-01: 14
Manganese | Q,A | ug/l | 2019-07-01: <10
Chemical Oxygen Demand | M,Q,A | mg/l | <10.0 | <10.0 | <10.0 | <10.0 | <10.0 | <10.0 | <10 | <10 | <10.0 | <10.0 | <10.0 | <10.0
1,2-dichloroethane | Q,A | ug/l | 2019-02-01: <0.1; 2019-05-01: <0.1; 2019-11-01: <0.1
Acetone | A | ug/l | 2019-07-01: <500
Acrylonitrile | A | ug/l | 2019-07-01: <500
Arsenic | A | ug/l | bar: 2019-07-01
Benzene | A | ug/l | 2019-07-01: <0.1
Anionic Detergents and Surfactants | A | mg/l | 2019-07-01: <0.05
Dimethoxymethane | A | ug/l | 2019-07-01: <500
2 Methyl prop-l-ol | A | ug/l
Formaldehyde | A | mg/l
Mercury | A | ug/l | 2019-07-01: <0.01
Methanol | A | ug/l | 2019-07-01: <500
Phenols | A | mg/l | 2019-07-01: <0.04
Propan-2-ol | A | ug/l
Acetonitrile | A | ug/l | 2019-07-01: <4000
Ethanol | A | ug/l | 2019-07-01: <700
Toluene | A | ug/l | 2019-07-01: 0.13
Trichloroethene | A | ug/l | 2019-07-01: <0.1
Butan-1-ol | A | ug/l | 2019-07-01: <500
Butan-2-ol | A | ug/l | 2019-07-01: <1000
Methyl ethyl ketone | A | ug/l
n-propanol | A | ug/l | 2019-07-01: <500
1,1,1,-Trichloroethane | A | ug/l | 2019-07-01: <0.1
Carbon Tetrachloride | A | ug/l | 2019-07-01: <0.1
Tetrachloroethene | A | ug/l | 2019-07-01: <0.1
Ethyl Benzene | A | ug/l
M&P Xylene | A | ug/l | 2019-07-01: <0.2
O-Xylene | A | ug/l | 2019-07-01: <0.1
Total Xylenes | A | ug/l
Ethyl acrylate | A | ug/l
Styrene | A | ug/l | 2019-07-01: <0.1
Ethyl acetate | A | ug/l

## SW2
Amgen Rhondda Ltd. - Nant-y-Gwyddon Landfill Site
Best Practice Surface Water Sampling 2019
Location: SW 2
Determinands | Suite | Units | 2019-01-01 | 2019-02-01 | 2019-03-01 | 2019-04-01 | 2019-05-01 | 2019-06-01 | 2019-07-01 | 2019-08-01 | 2019-09-01 | 2019-10-01 | 2019-11-01 | 2019-12-01
Field Measurements
P.H. | M,Q,A |  | 7.88 | 7.66 | 8.55 | 7.5 |  |  |  |  | 7.97 | 7.47 | 7.67 | 7.63
Temperature | M,Q,A | °C | 9.4 | 8.3 | 8.7 | 9.8 |  | DRY | DRY | DRY | 14.5 | 10.7 | 10.8 | 6.8
Conductivity | M,Q,A | uS | 2019-01-01: 97.5; 2019-02-01: 85.56; 2019-03-01: 87.56; 2019-04-01: 95.75; 2019-09-01: 97.5; 2019-10-01: 110.5; 2019-11-01: 115.5
Dissolved Oxygen | M,Q,A | mg/l | 5.28 | 5.6 | 6.43 | 6.63 |  |  |  |  | 5.27 | 6.25 | 6.76 | 6.57
Suite |  | Units | Monthly | Quarterly | Monthly | Monthly | Quarterly | Monthly | Annual | Monthly | Monthly | Monthly | Quarterly | Monthly
Date of Sampling |  |  | 15.01.19 | 12.02.19 | 05.03.19 | 02.04.19 | 01.05.19 | 05.06.19 |  |  | 05.09.2019 | 02.10.2019 | 05.11.19 | 03.12.2019
Laboratory Measurements
pH | M,Q,A |  | 7.36 | 6.91 | 6.84 | 7.02 | 6.9 |  |  |  | 7.5 | 6.9 | 7.1 | 7
Conductivity | M,Q,A | uS | 69 | 57 | 52 | 66 | 53 |  |  |  | 67 | 58 | 56 | 58
Dissolved Oxygen | M,Q,A | mg/l
BOD total+ATU | M.Q.A | mg/l | <1.00 | <1.00 | <1.00 | <1.00 | <1.00 | DRY | DRY | DRY | <1.0 | <1.0 | <1.0 | <1.0
Suspended Solids (105C) | M,Q,A | mg/l | 8.9 | 3.3 | 7.3 | 3.4 | 7.7 |  |  |  | <3.0 | <3.0 | <3.0 | 4.2
Alkalinity total | M,Q,A | mg/l | 9 | <5.00 | <5.00 | 9 | <5.00 |  |  |  | 12 | 6 | 5 | 7
Ammoniacal Nitrogen | M,Q,A | mg/l | <0.0300 | <0.0300 | <0.0300 | <0.0300 | <0.0300 |  |  |  | <0.030 | <0.030 | <0.030 | <0.030
Total Oxidised Nitrogen | M,Q,A | mg/l | 2019-02-01: 0.5
Nitrite | M,Q,A | mg/l | 2019-02-01: <0.00400
Nitrate | M,Q,A | mg/l | 2019-02-01: <0.500; 2019-05-01: NoResult; 2019-11-01: N/R
Chloride | M,Q,A | mg/l | 8.9 | 8.7 | 7.5 | 9.2 | 7.7 |  |  |  | 8.6 | 9.4 | 8.6 | 8.4
Sulphate | Q,A | mg/l | 2019-02-01: <10; 2019-05-01: <10; 2019-11-01: <10
Sulphide | Q,A | mg/l | 2019-02-01: <0.01; 2019-05-01: <0.01; 2019-11-01: <0.01
Total Organic Carbon | M,Q,A | mg/l | <0.7 | 0.8 | 1 | 0.8 | <0.7 |  |  |  | 0.9 | 0.9 | 1.1 | 1.1
Cadmium | M,Q,A | ug/l | 2019-02-01: <0.1; 2019-05-01: <0.1; 2019-11-01: <0.1
Chromium | Q,A | ug/l | 2019-02-01: <0.5; 2019-05-01: <0.5; 2019-11-01: <0.5
Lead | Q,A | ug/l | bar: 2019-02-01; 2019-05-01; 2019-11-01
Copper | Q,A | ug/l | 2019-02-01: 1.22; 2019-05-01: 1.34; 2019-11-01: 1.1
Nickel | Q,A | ug/l | 2019-02-01: 1.55; 2019-05-01: 1.49; 2019-11-01: 1.5
Zinc | Q,A | ug/l | 2019-02-01: 9.99; 2019-05-01: 7.47; 2019-11-01: 10
Iron | Q,A | ug/l | 2019-02-01: <30; 2019-05-01: <30; 2019-11-01: <30
Orthophosphate, reactive as P | Q,A | mg/l | 2019-02-01: <0.0100
Potassium | Q,A | mg/l | 2019-02-01: 0.798; 2019-05-01: 0.637; 2019-11-01: 0.81
Sodium | Q,A | mg/l | 2019-02-01: 5.16; 2019-05-01: 4.86; 2019-11-01: 5.2
Calcium | Q,A | mg/l | 2019-02-01: 2.82; 2019-05-01: 2.96; 2019-11-01: 2.8
Magnesium | Q,A | mg/l | 2019-02-01: 1.66; 2019-05-01: 1.39; 2019-11-01: 1.6
Manganese | Q,A | ug/l
Chemical Oxygen Demand | M,Q,A | mg/l | <10.0 | <10.0 | <10.0 | <10.0 | <10.0 |  |  |  | <10 | <10 | <10 | <10
1,2-dichloroethane | Q,A | ug/l | 2019-02-01: <0.1; 2019-05-01: <0.1; 2019-11-01: <0.1
Acetone | A | ug/l
Acrylonitrile | A | ug/l
Arsenic | A | ug/l
Benzene | A | ug/l
Anionic Detergents and Surfactants | A | mg/l
Dimethoxymethane | A | ug/l
2 Methyl prop-l-ol | A | ug/l
Formaldehyde | A | mg/l
Mercury | A | ug/l
Methanol | A | ug/l
Phenols | A | mg/l
Propan-2-ol | A | ug/l
Acetonitrile | A | ug/l
Ethanol | A | ug/l
Toluene | A | ug/l
Trichloroethene | A | ug/l
Butan-1-ol | A | ug/l
Butan-2-ol | A | ug/l
Methyl ethyl ketone | A | ug/l
n-propanol | A | ug/l
1,1,1,-Trichloroethane | A | ug/l
Carbon Tetrachloride | A | ug/l
Tetrachloroethene | A | ug/l
Ethyl Benzene | A | ug/l
M&P Xylene | A | ug/l
O-Xylene | A | ug/l
Total Xylenes | A | ug/l
Ethyl acrylate | A | ug/l
Styrene | A | ug/l
Ethyl acetate | A | ug/l

## SW3
Amgen Rhondda Ltd. - Nant-y-Gwyddon Landfill Site
Best Practice Surface Water Sampling 2019
Location: SW 3
Determinands | Suite | Units | 2019-01-01 | 2019-02-01 | 2019-03-01 | 2019-04-01 | 2019-05-01 | 2019-06-01 | 2019-07-01 | 2019-08-01 | 2019-09-01 | 2019-10-01 | 2019-11-01 | 2019-12-01
Field Measurements
P.H. | M,Q,A |  | 7.65 | 7.37 | 8.3 | 6.97 |  | 7.75 | 7.65 | 8.55 | 8.37 | 8.27 | 8.17 | 8.27
Temperature | M,Q,A | °C | 8.7 | 8.5 | 8.5 | 9.3 |  | 12.5 | 14.5 | 15.5 | 13.7 | 10.7 | 10.9 | 7.5
Conductivity | M,Q,A | uS | 267.5 | 187.5 | 277.5 | 277.5 |  | 263.7 | 265 | 263.7 | 191.5 | 208 | 195.7
Dissolved Oxygen | M,Q,A | mg/l | 6.43 | 5.91 | 6.54 | 5.78 |  | 5.25 | 4.79 | 4.71 | 5.41 | 6.85 | 7.77 | 6.87
Suite |  | Units | Monthly | Quarterly | Monthly | Monthly | Quarterly | Monthly | Annual | Monthly | Monthly | Monthly | Quarterly | Monthly
Date of Sampling |  |  | 15.01.19 | 12.02.19 | 05.03.19 | 02.04.19 | 01.05.19 | 05.06.19 | 2.07.19 | 06.08.19 | 04.09.2019 | 02.10.2019 | 05.11.19 | 03.12.2019
Laboratory Measurements
pH | M,Q,A |  | 8.07 | 7.66 | NoResults | 8.03 | 7.86 | 8.01 | 8 | 8 | 7.8 | 7.7 | 7.7 | 7.9
Conductivity | M,Q,A | uS | 221 | 137 | NoResults | 218 | 162 | 217 | 220 | 190 | 150 | 150 | 150 | 170
Dissolved Oxygen | M,Q,A | mg/l
BOD total+ATU | M,Q,A | mg/l | <1.00 | <1.00 | NoResults | <1.00 | <1.00 | <1.00 | <2.8 | <1.0 | <1.0 | <1.0 | <1.0 | <1.0
Suspended Solids (105C) | M,Q,A | mg/l | <3.00 | 3.9 | NoResults | <3.00 | <3.00 | <3.00 | <3.0 | 5.7 | 3.4 | 4.7 | <3.0 | <3.0
Alkalinity total | M,Q,A | mg/l | 63 | 37 | NoResults | 61 | 43 | 62 | 66 | 54 | 42 | 40 | 42 | 48
Ammoniacal Nitrogen | M,Q,A | mg/l | <0.0300 | <0.0300 | NoResults | <0.0300 | <0.0300 | <0.0300 | <0.030 | <0.030 | <0.0300 | <0.030 | <0.030 | <0.030
Total Oxidised Nitrogen | M,Q,A | mg/l | 2019-02-01: 0.38; 2019-07-01: 0.49
Nitrite | M,Q,A | mg/l | 2019-02-01: <0.00400; 2019-07-01: <0.0040
Nitrate | M,Q,A | mg/l | 2019-02-01: <0.380; 2019-05-01: NoResult; 2019-07-01: <0.49; 2019-11-01: N/R
Chloride | M,Q,A | mg/l | 8.9 | 7.7 | NoResults | 9.2 | 8.4 | 8.8 | 8.4 | 8.7 | 8.8 | 7.9 | 7.7 | 8.1
Sulphate | Q,A | mg/l | 2019-02-01: 21.5; 2019-05-01: 28.6; 2019-07-01: 40; 2019-11-01: 25
Sulphide | Q,A | mg/l | 2019-02-01: <0.01; 2019-05-01: <0.01; 2019-07-01: <0.01; 2019-11-01: <0.01
Total Organic Carbon | M,Q,A | mg/l | <0.7 | 372 | 0.9 | <0.7 | <0.7 | 0.7 | <0.7 | 1.7 | 1.8 | 0.9 | 1.1 | 1
Cadmium | M,Q,A | ug/l | 2019-02-01: <0.1; 2019-05-01: <0.1; 2019-07-01: <0.1; 2019-11-01: <0.1
Chromium | Q,A | ug/l | 2019-02-01: <0.05; 2019-05-01: <0.5; 2019-07-01: <0.5; 2019-11-01: <0.5
Lead | Q,A | ug/l | bar: 2019-02-01; 2019-05-01; 2019-07-01; 2019-11-01
Copper | Q,A | ug/l | bar: 2019-02-01; 2019-05-01; 2019-07-01; 2019-11-01
Nickel | Q,A | ug/l | 2019-02-01: 2; 2019-05-01: 2.1; 2019-07-01: 1.9; 2019-11-01: 2.4
Zinc | Q,A | ug/l | bar: 2019-02-01; 2019-05-01; 2019-07-01; 2019-11-01
Iron | Q,A | ug/l | 2019-02-01: 30.3; 2019-05-01: 34.5; 2019-07-01: <30; 2019-11-01: 30
Orthophosphate, reactive as P | Q,A | mg/l | 2019-02-01: <0.0100; 2019-07-01: <0.010
Potassium | Q,A | mg/l | 2019-02-01: 1.85; 2019-05-01: 2.27; 2019-07-01: 3.1; 2019-11-01: 2
Sodium | Q,A | mg/l | 2019-02-01: 5.1; 2019-05-01: 5.5; 2019-07-01: 5.7; 2019-11-01: 5
Calcium | Q,A | mg/l | 2019-02-01: 11.2; 2019-05-01: 14.1; 2019-07-01: 20; 2019-11-01: 12
Magnesium | Q,A | mg/l | 2019-02-01: 7.13; 2019-05-01: 8.51; 2019-07-01: 12; 2019-11-01: 7.9
Manganese | Q,A | ug/l | 2019-07-01: 20
Chemical Oxygen Demand | M,Q,A | mg/l | <10.0 | <10.0 | NoResults | <10.0 |  | <10.0 | <10 | <10 | <10 | <10.0 | <10.0 | <10.0
1,2-dichloroethane | Q,A | ug/l | 2019-02-01: <0.1; 2019-05-01: <0.1; 2019-07-01: <0.1; 2019-11-01: <0.1
Acetone | A | ug/l | 2019-07-01: <500
Acrylonitrile | A | ug/l | 2019-07-01: <500
Arsenic | A | ug/l | bar: 2019-07-01
Benzene | A | ug/l | 2019-07-01: <0.1
Anionic Detergents and Surfactants | A | mg/l | 2019-07-01: <0.05
Dimethoxymethane | A | ug/l | 2019-07-01: <500
2 Methyl prop-l-ol | A | ug/l
Formaldehyde | A | mg/l
Mercury | A | ug/l | 2019-07-01: <0.01
Methanol | A | ug/l | 2019-07-01: <500
Phenols | A | mg/l | 2019-07-01: <0.04
Propan-2-ol | A | ug/l
Acetonitrile | A | ug/l | 2019-07-01: <4000
Ethanol | A | ug/l | 2019-07-01: <700
Toluene | A | ug/l | 2019-07-01: 0.15
Trichloroethene | A | ug/l | 2019-07-01: <0.1
Butan-1-ol | A | ug/l | 2019-07-01: <500
Butan-2-ol | A | ug/l | 2019-07-01: <1000
Methyl ethyl ketone | A | ug/l
n-propanol | A | ug/l | 2019-07-01: <500
1,1,1,-Trichloroethane | A | ug/l | 2019-07-01: <0.1
Carbon Tetrachloride | A | ug/l
Tetrachloroethene | A | ug/l | 2019-07-01: <0.1
Ethyl Benzene | A | ug/l
M&P Xylene | A | ug/l | 2019-07-01: <0.2
O-Xylene | A | ug/l | 2019-07-01: <0.1
Total Xylenes | A | ug/l
Ethyl acrylate | A | ug/l
Styrene | A | ug/l | 2019-07-01: <0.1
Ethyl acetate | A | ug/l

## SW4
Amgen Rhondda Ltd. - Nant-y-Gwyddon Landfill Site
Best Practice Surface Water Sampling 2019
Location: SW 4
Determinands | Suite | Units | 2019-01-01 | 2019-02-01 | 2019-03-01 | 2019-04-01 | 2019-05-01 | 2019-06-01 | 2019-07-01 | 2019-08-01 | 2019-09-01 | 2019-10-01 | 2019-11-01 | 2019-12-01
Field Measurements
P.H. | M,Q,A |  | 7.87 | 7.49 | 8.52 | 8.7 |  | 8.57 | 8.65 | 8.45 | 8.55 | 8.32 | 8.27 | 8.43
Temperature | M,Q,A | °C | 8.9 | 8.7 | 9.1 | 10.8 |  | 15,5 | 16.1 | 15.1 | 13.1 | 9.4 | 10.1 | 8
Conductivity | M,Q,A | uS | 231.7 | 197.4 | 210.6 | 245.5 |  | 265.5 | 247 | 253 | 257.5 | 205 | 195.5
Dissolved Oxygen | M,Q,A | mg/l | 5.86 | 6.19 | 6.55 | 6.11 |  | 3.55 | 4.88 | 4.9 | 5.87 | 6.77 | 7.63 | 6.31
Suite |  | Units | Monthly | Quarterly | Monthly | Monthly | Quarterly | Monthly | Annual | Monthly | Monthly | Monthly | Quarterly | Monthly
Date of Sampling |  |  | 15.01.19 | 12.02.19 | 05.03.19 | 02.04.19 | 01.05.19 | 05.06.,19 | 2.07.19 | 06.08.19 | 04.09.2019 | 02.10.2019 | 05.11.19 | 03.12.2019
Laboratory Measurements
pH | M,Q,A |  | 8.07 | 7.79 | 7.78 | 7.99 | 7.9 | 8.04 | 8 | 8 | 7.9 | 7.8 | 7.8 | 7.8
Conductivity | M,Q,A | uS | 191 | 159 | 136 | 187 | 152 | 202 | 200 | 200 | 200 | 150 | 140 | 170
Dissolved Oxygen | M,Q,A | mg/l
BOD total+ATU | M,Q,A | mg/l | <1.00 | <1.00 | <1.00 | <1.00 | <1.00 | 1.18 | <2.8 | <1.0 | <1.0 | <1.0 | <1.0 | <1.0
Suspended Solids (105C) | M,Q,A | mg/l | <3.00 | 4 | 5.9 | 23.5 | <3.00 | <3.00 | 3.3 | <3.0 | <3.0 | <3.0 | <3.0 | <3.0
Alkalinity total | M,Q,A | mg/l | 62 | 46 | 40 | 58 | 45 | 66 | 62 | 65 | 67 | 47 | 46 | 55
Ammoniacal Nitrogen | M,Q,A | mg/l | <0.0300 | <0.0300 | <0.0300 | <0.0300 | <0.0300 | <0.0300 | <0.030 | <0.030 | <0.030 | <0.030 | <0.030 | <0.030
Total Oxidised Nitrogen | M,Q,A | mg/l | 2019-02-01: 0.28; 2019-07-01: 0.32
Nitrite | M,Q,A | mg/l | 2019-02-01: <0.00400; 2019-07-01: <0.0040
Nitrate | M,Q,A | mg/l | 2019-02-01: <0.280; 2019-05-01: NoResult; 2019-07-01: <0.32; 2019-11-01: N/R
Chloride | M,Q,A | mg/l | 8 | 6.9 | 7.4 | 8.6 | 7.9 | 8.6 | 7.6 | 9.4 | 8.4 | 7.6 | 7.1 | 7
Sulphate | Q,A | mg/l | 2019-02-01: 26; 2019-05-01: 20.6; 2019-07-01: 32; 2019-11-01: 19
Sulphide | Q,A | mg/l | 2019-02-01: <0.01; 2019-05-01: <0.01; 2019-07-01: <0.01; 2019-11-01: <0.01
Total Organic Carbon | M,Q,A | mg/l | <0.7 | 0.7 | <0.7 | <0.7 | <0.7 | 0.7 | <0.7 | 1.3 | <0.7 | 1.2 | 2 | 0.9
Cadmium | M,Q,A | ug/l | 2019-02-01: <0.1; 2019-05-01: <0.1; 2019-07-01: <0.1; 2019-11-01: <0.1
Chromium | Q,A | ug/l | 2019-02-01: <0.5; 2019-05-01: <0.5; 2019-07-01: <0.5; 2019-11-01: <0.5
Lead | Q,A | ug/l | bar: 2019-02-01; 2019-05-01; 2019-07-01; 2019-11-01
Copper | Q,A | ug/l | bar: 2019-02-01; 2019-05-01; 2019-07-01; 2019-11-01
Nickel | Q,A | ug/l | bar: 2019-02-01; 2019-05-01; 2019-07-01; 2019-11-01
Zinc | Q,A | ug/l | bar: 2019-02-01; 2019-05-01; 2019-07-01; 2019-11-01
Iron | Q,A | ug/l | 2019-02-01: <30; 2019-05-01: <30; 2019-07-01: <30; 2019-11-01: <30
Orthophosphate, reactive as P | Q,A | mg/l | 2019-02-01: <0.0100; 2019-07-01: <0.010
Potassium | Q,A | mg/l | 2019-02-01: 1.85; 2019-05-01: 1.88; 2019-07-01: 2.1; 2019-11-01: 1.7
Sodium | Q,A | mg/l | 2019-02-01: 6.3; 2019-05-01: 6.06; 2019-07-01: 6.7; 2019-11-01: 5.7
Calcium | Q,A | mg/l | 2019-02-01: 12.2; 2019-05-01: 12.2; 2019-07-01: 16; 2019-11-01: 11
Magnesium | Q,A | mg/l | 2019-02-01: 8.77; 2019-05-01: 8.18; 2019-07-01: 11; 2019-11-01: 7.7
Manganese | Q,A | ug/l | 2019-07-01: <10
Chemical Oxygen Demand | M,Q,A | mg/l | <10.0 | <10.0 | <10.0 | <10.0 | <10.0 | <10.0 | <10 | <10 | <10.0 | <10.0 | <10.0 | <10.0
1,2-dichloroethane | Q,A | ug/l | 2019-02-01: <0.1; 2019-05-01: <0.1; 2019-07-01: <0.1; 2019-11-01: <0.1
Acetone | A | ug/l | 2019-07-01: <500
Acrylonitrile | A | ug/l | 2019-07-01: <500
Arsenic | A | ug/l | bar: 2019-07-01
Benzene | A | ug/l | 2019-07-01: <0.1
Anionic Detergents and Surfactants | A | mg/l | 2019-07-01: <0.05
Dimethoxymethane | A | ug/l
2 Methyl prop-l-ol | A | ug/l
Formaldehyde | A | mg/l
Mercury | A | ug/l | 2019-07-01: <0.01
Methanol | A | ug/l | 2019-07-01: <500
Phenols | A | mg/l | 2019-07-01: <0.04
Propan-2-ol | A | ug/l
Acetonitrile | A | ug/l | 2019-07-01: <4000
Ethanol | A | ug/l | 2019-07-01: <700
Toluene | A | ug/l | 2019-07-01: 0.14
Trichloroethene | A | ug/l | 2019-07-01: <0.1
Butan-1-ol | A | ug/l | 2019-07-01: <500
Butan-2-ol | A | ug/l | 2019-07-01: <1000
Methyl ethyl ketone | A | ug/l
n-propanol | A | ug/l | 2019-07-01: <500
1,1,1,-Trichloroethane | A | ug/l | 2019-07-01: <0.1
Carbon Tetrachloride | A | ug/l
Tetrachloroethene | A | ug/l | 2019-07-01: <0.1
Ethyl Benzene | A | ug/l
M&P Xylene | A | ug/l | 2019-07-01: <0.2
O-Xylene | A | ug/l | 2019-07-01: <0.1
Total Xylenes | A | ug/l
Ethyl acrylate | A | ug/l
Styrene | A | ug/l | 2019-07-01: <0.1
Ethyl acetate | A | ug/l

## SW5
Amgen Rhondda Ltd. - Nant-y-Gwyddon Landfill Site
Best Practice Surface Water Sampling 2019
Location: SW 5
Determinands | Suite | Units | 2019-01-01 | 2019-02-01 | 2019-03-01 | 2019-04-01 | 2019-05-01 | 2019-06-01 | 2019-07-01 | 2019-08-01 | 2019-09-01 | 2019-10-01 | 2019-11-01 | 2019-12-01
Field Measurements
P.H. | M,Q,A |  | 8.74 | 8.17 | 8.02 | 9.57 |  | 8.1 | 7.67 | 8.1 | 8.07 | 7.57 | 7.95
Temperature | M,Q,A | °C | 8.2 | 7.7 | 6.1 | 6.66 |  | 17.3 | 24.1 | 17.1 | 17.3 | 10.5 | 8.3 | Frozen
Conductivity | M,Q,A | uS | 377.6 | 217.5 | 197,6 | 388.6 |  | 273.7 | 357.5 | 155.5 | 157.5 | 247 | 218
Dissolved Oxygen | M,Q,A | mg/l | 6.55 | 5.88 | 5.35 | 9.7 |  | 6.41 | 3.66 | 5.01 | 4.9 | 4.01 | 6.66
Suite |  | Units | Monthly | Quarterly | Monthly | Monthly | Quarterly | Monthly | Annual | Monthly | Monthly | Monthly | Quarterly | Monthly
Date of Sampling |  |  | 15.01.19 | 12.02.19 | 05.03.19 | 02.04.19 | 01.05.19 | 05.06.19 | 2.07.19 | 6.08.19 | 04.09.2019 | 02.10.19 | 05.11.19 | 03.12.2019
Laboratory Measurements
pH | M,Q,A |  | 9.02 | 7.84 | 7.46 | 8.95 | 7.4 | 7.72 | 7.1 | 7.6 | 7.5 | 7.1 | 7.4
Conductivity | M,Q,A | uS | 333 | 161 | 145 | 347 | 192 | 228 | 300 | 110 | 110 | 190 | 150
Dissolved Oxygen | M,Q,A | mg/l
BOD total+ATU | M,Q,A | mg/l | 2.2 | 2.02 | 2.05 | 2.59 | 12.7 | 8.12 | <2.8 | 2.2 | <2.8 | <2.8 | 1.1 | Frozen
Suspended Solids (105C) | M,Q,A | mg/l | <3.00 | 8.8 | 7.8 | 21.4 | 11.4 | 28.6 | 4 | 5 | 14 | 77 | 6.5
Alkalinity total | M,Q,A | mg/l | 151 | 62 | 53 | 146 | 63 | 84 | 140 | 36 | 38 | 87 | 55
Ammoniacal Nitrogen | M,Q,A | mg/l | <0.0300 | <0.0300 | <0.0300 | <0.0300 | <0.0300 | <0.0300 | <0.030 | <0.030 | <0.030 | 0.056 | <0.030
Total Oxidised Nitrogen | M,Q,A | mg/l | 2019-02-01: <0.200; 2019-07-01: <0.20
Nitrite | M,Q,A | mg/l | 2019-02-01: <0.00400; 2019-05-01: NoResult; 2019-07-01: <0.0040
Nitrate | M,Q,A | mg/l | 2019-02-01: <0.200; 2019-07-01: <0.20
Chloride | M,Q,A | mg/l | 6.7 | 7.7 | 7.5 | 8.9 | 18.6 | 8.4 | 4.1 | 4.4 | 4.8 | 4.3 | 5
Sulphate | Q,A | mg/l | 2019-02-01: 15.6; 2019-05-01: 11.5; 2019-07-01: 24; 2019-11-01: 14
Sulphide | Q,A | mg/l | 2019-02-01: <0.01; 2019-05-01: <0.01; 2019-07-01: 0.046; 2019-11-01: <0.01
Total Organic Carbon | M,Q,A | mg/l | 1.7 | 2.6 | 3 | 8.3 | 5.7 | 9.4 | 5.3 | 8.8 | 6 | 3.3 | 2.3
Cadmium | M,Q,A | ug/l | 2019-02-01: <0.1; 2019-05-01: 0.482; 2019-07-01: <0.1; 2019-11-01: <0.1
Chromium | Q,A | ug/l | 2019-02-01: <0.5; 2019-05-01: 1.54; 2019-07-01: <0.5; 2019-11-01: <0.5
Lead | Q,A | ug/l | 2019-02-01: <2; 2019-05-01: 4.03; 2019-07-01: <2; 2019-11-01: <2
Copper | Q,A | ug/l | 2019-02-01: <1; 2019-05-01: 9.52; 2019-07-01: <1; 2019-11-01: <1
Nickel | Q,A | ug/l | bar: 2019-02-01; 2019-05-01; 2019-07-01; 2019-11-01
Zinc | Q,A | ug/l | 2019-02-01: <5; 2019-05-01: 295000; 2019-07-01: <5; 2019-11-01: <5
Iron | Q,A | ug/l | 2019-02-01: <30; 2019-05-01: 452; 2019-07-01: 75; 2019-11-01: <30
Orthophosphate, reactive as P | Q,A | mg/l | 2019-02-01: <0.0100; 2019-07-01: <0.010
Potassium | Q,A | mg/l | 2019-02-01: 4.29; 2019-05-01: 5.32; 2019-07-01: 6.7; 2019-11-01: 4.9
Sodium | Q,A | mg/l | 2019-02-01: 5.76; 2019-05-01: 472; 2019-07-01: 7.9; 2019-11-01: 4.2
Calcium | Q,A | mg/l | 2019-02-01: 14.9; 2019-05-01: 19.9; 2019-07-01: 24; 2019-11-01: 12
Magnesium | Q,A | mg/l | 2019-02-01: 8.38; 2019-05-01: 8.35; 2019-07-01: 20; 2019-11-01: 8.8
Manganese | Q,A | ug/l | 2019-07-01: 110
Chemical Oxygen Demand | M,Q,A | mg/l | 105 | <10.0 | <10.0 | 31 | 37 | 56 | 20 | 28 | 34 | 57 | 10
1,2-dichloroethane | Q,A | ug/l | 2019-02-01: <0.1; 2019-05-01: <0.1; 2019-07-01: <0.1; 2019-11-01: <0.1
Acetone | A | ug/l | 2019-07-01: <500
Acrylonitrile | A | ug/l | 2019-07-01: <500
Arsenic | A | ug/l | bar: 2019-07-01
Benzene | A | ug/l | 2019-07-01: <0.1
Anionic Detergents and Surfactants | A | mg/l | 2019-07-01: <0.05
Dimethoxymethane | A | ug/l | 2019-07-01: <500
2 Methyl prop-l-ol | A | ug/l
Formaldehyde | A | mg/l | 2019-07-01: <0.05
Mercury | A | ug/l | 2019-07-01: <0.01
Methanol | A | ug/l | 2019-07-01: <500
Phenols | A | mg/l | 2019-07-01: <0.04
Propan-2-ol | A | ug/l
Acetonitrile | A | ug/l
Ethanol | A | ug/l | 2019-07-01: <700
Toluene | A | ug/l | 2019-07-01: <0.1
Trichloroethene | A | ug/l | 2019-07-01: <0.1
Butan-1-ol | A | ug/l | 2019-07-01: <500
Butan-2-ol | A | ug/l | 2019-07-01: <1000
Methyl ethyl ketone | A | ug/l
n-propanol | A | ug/l | 2019-07-01: <500
1,1,1,-Trichloroethane | A | ug/l | 2019-07-01: <0.1
Carbon Tetrachloride | A | ug/l
Tetrachloroethene | A | ug/l
Ethyl Benzene | A | ug/l
M&P Xylene | A | ug/l | 2019-07-01: <0.2
O-Xylene | A | ug/l | 2019-07-01: <0.1
Total Xylenes | A | ug/l
Ethyl acrylate | A | ug/l
Styrene | A | ug/l | 2019-07-01: <0.1
Ethyl acetate | A | ug/l

## SW6
Amgen Rhondda Ltd. - Nant-y-Gwyddon Landfill Site
Best Practice Surface Water Sampling 2019
Location: SW 6
Determinands | Suite | Units | 2019-01-01 | 2019-02-01 | 2019-03-01 | 2019-04-01 | 2019-05-01 | 2019-06-01 | 2019-07-01 | 2019-08-01 | 2019-09-01 | 2019-10-01 | 2019-11-01 | 2019-12-01
Field Measurements
P.H. | M,Q,A
Temperature | M,Q,A | °C | DRY | Dry | Dry | Dry | DRY | DRY | DRY | DRY | DRY | DRY | Dry | Dry | DRY
Conductivity | M,Q,A | uS
Dissolved Oxygen | M,Q,A | mg/l
Suite |  | Units | Monthly | Quarterly | Monthly | Monthly | Quarterly | Monthly | Annual | Monthly | Monthly | Monthly | Quarterly | Monthly
Date of Sampling
Laboratory Measurements
pH | M,Q,A
Conductivity | M,Q,A | uS
Dissolved Oxygen | M,Q,A | mg/l | DRY | Dry | Dry | Dry | DRY | DRY | dry | dry | dry | DRY | Dry | Dry
BOD total+ATU | M,Q,A | mg/l
Suspended Solids (105C) | M,Q,A | mg/l
Alkalinity total | M,Q,A | mg/l
Ammoniacal Nitrogen | M,Q,A | mg/l
Total Oxidised Nitrogen | M,Q,A | mg/l
Nitrite | M,Q,A | mg/l
Nitrate | M,Q,A | mg/l
Chloride | M,Q,A | mg/l
Sulphate | Q,A | mg/l
Sulphide | Q,A | mg/l
Total Organic Carbon | M,Q,A | mg/l
Cadmium | M,Q,A | mg/l
Chromium | Q,A | mg/l
Lead | Q,A | mg/l
Copper | Q,A | mg/l
Nickel | Q,A | mg/l
Zinc | Q,A | mg/l
Iron | Q,A | mg/l
Orthophosphate, reactive as P | Q,A | mg/l
Potassium | Q,A | mg/l
Sodium | Q,A | mg/l
Calcium | Q,A | mg/l
Magnesium | Q,A | mg/l
Manganese | Q,A | mg/l
Chemical Oxygen Demand | M,Q,A | mg/l
1,2-dichloroethane | Q,A | ug/l
Acetone | A | ug/l
Acrylonitrile | A | ug/l
Arsenic | A | ug/l
Benzene | A | ug/l
Anionic Detergents and Surfactants | A | ug/l
Dimethoxymethane | A | ug/l
2 Methyl prop-l-ol | A | ug/l
Formaldehyde | A | ug/l
Mercury | A | ug/l
Methanol | A | ug/l
Phenols | A | ug/l
Propan-2-ol | A | ug/l
Acetonitrile | A | ug/l
Ethanol | A | ug/l
Toluene | A | ug/l
Trichloroethene | A | ug/l
Butan-1-ol | A | ug/l
Butan-2-ol | A | ug/l
Methyl ethyl ketone | A | ug/l
n-propanol | A | ug/l
1,1,1,-Trichloroethane | A | ug/l
Carbon Tetrachloride | A | ug/l
Tetrachloroethene | A | ug/l
Ethyl Benzene | A | ug/l
M&P Xylene | A | ug/l
O-Xylene | A | ug/l
Total Xylenes | A | ug/l
Ethyl acrylate | A | ug/l
Styrene | A | ug/l
Ethyl acetate | A | ug/l

## SW8
Amgen Rhondda Ltd. - Nant-y-Gwyddon Landfill Site
Best Practice Surface Water Sampling 2019
Location: SW 8
Determinands | Suite | Units | 2019-01-01 | 2019-02-01 | 2019-03-01 | 2019-04-01 | 2019-05-01 | 2019-06-01 | 2019-07-01 | 2019-08-01 | 2019-09-01 | 2019-10-01 | 2019-11-01 | 2019-12-01
Field Measurements
P.H. | M,Q,A |  | 2019-01-01: 7.79; 2019-02-01: 7.78; 2019-03-01: 7.68; 2019-04-01: 8.77; 2019-10-01: 8.37; 2019-11-01: Unable; 2019-12-01: Unable
Temperature | M,Q,A | °C | 6.3 | 10.2 | 7.9 | 10.2 |  | DRY | DRY | DRY | DRY | 13.9 | To | To
Conductivity | M,Q,A | uS | 2019-01-01: 335.7; 2019-02-01: 277.5; 2019-03-01: 269.6; 2019-04-01: 437.8; 2019-10-01: 277.5; 2019-11-01: Access; 2019-12-01: Access
Dissolved Oxygen | M,Q,A | mg/l | 2019-01-01: 6.11; 2019-02-01: 5.48; 2019-03-01: 5.98; 2019-04-01: 5.8; 2019-10-01: 5.88
Suite |  | Units | Monthly | Quarterly | Monthly | Monthly | Quarterly | Monthly | Annual | Monthly | Monthly | Monthly | Quarterly | Monthly
Date of Sampling |  |  | 22.01.19 | 12.02.19 | 05.03.19 | 02.04.19 | 01.05.19 | 05.06.19 | 02.07.19 | 06.08.19 | 04.09.19 | 02.10.2019 | 05.11.19 | 03.12.2019
Laboratory Measurements
pH | M,Q,A |  | 2019-01-01: 7.9; 2019-02-01: 7.82; 2019-03-01: 7.89; 2019-04-01: 8.08; 2019-05-01: 7.97; 2019-10-01: 7.8
Conductivity | M,Q,A | uS | 290 | 212 | 235 | 378 | 257 |  |  |  |  | 230 | Unable | Unable
Dissolved Oxygen | M,Q,A | mg/l | bar: 2019-11-01 to 2019-12-01
BOD total+ATU | M,Q,A | mg/l | <1.00 | <1.00 | <1.00 | <1.00 | <1.00 |  |  |  |  | <1.0 | Access | Access
Suspended Solids (105C) | M,Q,A | mg/l | <3.00 | <3.00 | 21.7 | <3.00 | <3.00 | DRY | DRY | DRY | DRY | <3.0
Alkalinity total | M,Q,A | mg/l | 2019-01-01: 106; 2019-02-01: 79; 2019-03-01: 85; 2019-04-01: 110; 2019-05-01: 90; 2019-10-01: 82
Ammoniacal Nitrogen | M,Q,A | mg/l | 2019-01-01: <0.0300; 2019-02-01: <0.0300; 2019-03-01: <0.0300; 2019-04-01: <0.0300; 2019-05-01: <0.0300; 2019-10-01: <0.030
Total Oxidised Nitrogen | M,Q,A | mg/l | 2019-02-01: 0.51
Nitrite | M,Q,A | mg/l | 2019-02-01: <0.00400
Nitrate | M,Q,A | mg/l | 2019-02-01: <0.510; 2019-05-01: NoResults
Chloride | M,Q,A | mg/l | 2019-01-01: 7; 2019-02-01: 6.2; 2019-03-01: 6.8; 2019-04-01: 7.4; 2019-05-01: 8.2; 2019-10-01: 5.3
Sulphate | Q,A | mg/l | 2019-02-01: 27.9; 2019-05-01: 35.5
Sulphide | Q,A | mg/l | 2019-02-01: <0.01; 2019-05-01: <0.01
Total Organic Carbon | M,Q,A | mg/l | 2019-01-01: 1.7; 2019-02-01: 1.2; 2019-03-01: 3.1; 2019-04-01: 1.4; 2019-05-01: 0.8; 2019-10-01: 2
Cadmium | M,Q,A | ug/l | 2019-02-01: <0.1; 2019-05-01: <0.1
Chromium | Q,A | ug/l | 2019-02-01: <0.5; 2019-05-01: <0.5
Lead | Q,A | ug/l | bar: 2019-02-01; 2019-05-01
Copper | Q,A | ug/l | bar: 2019-02-01; 2019-05-01
Nickel | Q,A | ug/l | bar: 2019-02-01; 2019-05-01
Zinc | Q,A | ug/l | 2019-02-01: 11.5; 2019-05-01: <5
Iron | Q,A | ug/l | 2019-02-01: <30; 2019-05-01: <30
Orthophosphate, reactive as P | Q,A | mg/l | 2019-02-01: <0.0100
Potassium | Q,A | mg/l | 2019-02-01: 5.54; 2019-05-01: 7.04
Sodium | Q,A | mg/l | 2019-02-01: 7.06; 2019-05-01: 9.61
Calcium | Q,A | mg/l | 2019-02-01: 15.5; 2019-05-01: 17.6
Magnesium | Q,A | mg/l | 2019-02-01: 13.1; 2019-05-01: 16.7
Manganese | Q,A | ug/l
Chemical Oxygen Demand | M,Q,A | mg/l | 2019-01-01: <10.0; 2019-02-01: <10.0; 2019-03-01: <10.0; 2019-04-01: <10.0; 2019-05-01: <10.0; 2019-10-01: <10.0
1,2-dichloroethane | Q,A | ug/l | 2019-02-01: <0.1; 2019-05-01: <0.1
Acetone | A | ug/l
Acrylonitrile | A | ug/l
Arsenic | A | ug/l
Benzene | A | ug/l
Anionic Detergents and Surfactants | A | mg/l
Dimethoxymethane | A | ug/l
2 Methyl prop-l-ol | A | ug/l
Formaldehyde | A | mg/l
Mercury | A | ug/l
Methanol | A | ug/l
Phenols | A | mg/l
Propan-2-ol | A | ug/l
Acetonitrile | A | ug/l
Ethanol | A | ug/l
Toluene | A | ug/l
Trichloroethene | A | ug/l
Butan-1-ol | A | ug/l
Butan-2-ol | A | ug/l
Methyl ethyl ketone | A | ug/l
n-propanol | A | ug/l
1,1,1,-Trichloroethane | A | ug/l
Carbon Tetrachloride | A | ug/l
Tetrachloroethene | A | ug/l
Ethyl Benzene | A | ug/l
M&P Xylene | A | ug/l
O-Xylene | A | ug/l
Total Xylenes | A | ug/l
Ethyl acrylate | A | ug/l
Styrene | A | ug/l
Ethyl acetate | A | ug/l