## SW1
Amgen Rhondda Ltd. - Nant-y-Gwyddon Landfill Site
Best Practice Surface Water Sampling 2020
Location: SW 1
Determinands | Suite | Units | 2020-01-01 | 2020-02-01 | 2020-03-01 | 2020-04-01 | 2020-05-01 | 2020-06-01 | 2020-07-01 | 2020-08-01 | 2020-09-01 | 2020-10-01 | 2020-11-01 | 2020-12-01
Field Measurements
P.H. | M,Q,A |  | 2020-01-01: 8.45; 2020-02-01: 8.77; 2020-03-01: 8.37
Temperature | M,Q,A | °C | 2020-01-01: 9.3; 2020-02-01: 8.3; 2020-03-01: 6.9
Conductivity | M,Q,A | uS
Dissolved Oxygen | M,Q,A | mg/l | 2020-01-01: 7.5; 2020-02-01: 5.87; 2020-03-01: 6.23
Suite |  | Units | Monthly | Quarterly | Monthly | Monthly | Quarterly | Monthly | Annual | Monthly | Monthly | Monthly | Quarter;y | Monthly
Date of Sampling |  |  | 2020-01-01: 07.01.20; 2020-02-01: 05.02.20; 2020-03-01: 04.03.20
Laboratory Measurements
pH | M,Q,A |  | 2020-01-01: 8; 2020-02-01: 8.1; 2020-03-01: 8.1
Conductivity | M,Q,A | uS | 2020-01-01: 250; 2020-02-01: 210; 2020-03-01: 220
Dissolved Oxygen | M,Q,A | mg/l
BOD total+ATU | M,Q,A | mg/l | 2020-01-01: <1.0; 2020-02-01: 1; 2020-03-01: <1.0
Suspended Solids (105C) | M,Q,A | mg/l | 2020-01-01: <3.0; 2020-02-01: <3.0; 2020-03-01: <3.0
Alkalinity total | M,Q,A | mg/l | 2020-01-01: 80; 2020-02-01: 68; 2020-03-01: 68
Ammoniacal Nitrogen | M,Q,A | mg/l | 2020-01-01: <0.030; 2020-02-01: <0.030; 2020-03-01: <0.030
Total Oxidised Nitrogen | M,Q,A | mg/l
Nitrite | M,Q,A | mg/l
Nitrate | M,Q,A | mg/l | 2020-02-01: NoResult
Chloride | M,Q,A | mg/l | 2020-01-01: 6.6; 2020-02-01: 6.1; 2020-03-01: 6.3
Sulphate | Q,A | mg/l | 2020-02-01: 35
Sulphide | Q,A | mg/l | 2020-02-01: <0.02
Total Organic Carbon | M,Q,A | mg/l | 2020-01-01: <0.7; 2020-02-01: 0.7; 2020-03-01: 0.8
Cadmium | M,Q,A | ug/l | 2020-02-01: <0.1
Chromium | Q,A | ug/l | 2020-02-01: <0.5
Lead | Q,A | ug/l | bar: 2020-02-01
Copper | Q,A | ug/l | bar: 2020-02-01
Nickel | Q,A | ug/l | bar: 2020-02-01
Zinc | Q,A | ug/l | bar: 2020-02-01
Iron | Q,A | ug/l | 2020-02-01: <30
Orthophosphate, reactive as P | Q,A | mg/l
Potassium | Q,A | mg/l | 2020-02-01: 5.6
Sodium | Q,A | mg/l | 2020-02-01: 6.6
Calcium | Q,A | mg/l | 2020-02-01: 14
Magnesium | Q,A | mg/l | 2020-02-01: 14
Manganese | Q,A | ug/l
Chemical Oxygen Demand | M,Q,A | mg/l | 2020-01-01: 10; 2020-02-01: 29; 2020-03-01: <10
1,2-dichloroethane | Q,A | ug/l | 2020-02-01: <0.1
Acetone | A | ug/l
Acrylonitrile | A | ug/l
Arsenic | A | ug/l
Benzene | A | ug/l
Anionic Detergents and Surfactants | A | mg/l
Dimethoxymethane | A | ug/l
2 Methyl prop-l-ol | A | ug/l
Formaldehyde | A | mg/l
Mercury | A | ug/l
Methanol | A | ug/l
Phenols | A | mg/l
Propan-2-ol | A | ug/l
Acetonitrile | A | ug/l
Ethanol | A | ug/l
Toluene | A | ug/l
Trichloroethene | A | ug/l
Butan-1-ol | A | ug/l
Butan-2-ol | A | ug/l
Methyl ethyl ketone | A | ug/l
n-propanol | A | ug/l
1,1,1,-Trichloroethane | A | ug/l
Carbon Tetrachloride | A | ug/l
Tetrachloroethene | A | ug/l
Ethyl Benzene | A | ug/l
M&P Xylene | A | ug/l
O-Xylene | A | ug/l
Total Xylenes | A | ug/l
Ethyl acrylate | A | ug/l
Styrene | A | ug/l
Ethyl acetate | A | ug/l

## SW2
Amgen Rhondda Ltd. - Nant-y-Gwyddon Landfill Site
Best Practice Surface Water Sampling 2020
Location: SW 2
Determinands | Suite | Units | 2020-01-01 | 2020-02-01 | 2020-03-01 | 2020-04-01 | 2020-05-01 | 2020-06-01 | 2020-07-01 | 2020-08-01 | 2020-09-01 | 2020-10-01 | 2020-11-01 | 2020-12-01
Field Measurements
P.H. | M,Q,A |  | 2020-01-01: 7.55; 2020-02-01: 7.77; 2020-03-01: 7.55
Temperature | M,Q,A | °C | 2020-01-01: 9.8; 2020-02-01: 7.8; 2020-03-01: 6.8
Conductivity | M,Q,A | uS
Dissolved Oxygen | M,Q,A | mg/l | 2020-01-01: 7.5; 2020-02-01: 5.3; 2020-03-01: 5.3
Suite |  | Units | Monthly | Quarterly | Monthly | Monthly | Quarterly | Monthly | Annual | Monthly | Monthly | Monthly | Quarterly | Monthly
Date of Sampling |  |  | 2020-01-01: 07.01.20; 2020-02-01: 05.02.20; 2020-03-01: 04.03.20
Laboratory Measurements
pH | M,Q,A |  | 2020-01-01: 7.2; 2020-02-01: 7.1; 2020-03-01: 7.1
Conductivity | M,Q,A | uS | 2020-01-01: 52; 2020-02-01: 53; 2020-03-01: 57
Dissolved Oxygen | M,Q,A | mg/l
BOD total+ATU | M.Q.A | mg/l | 2020-01-01: <1.0; 2020-02-01: <1.0; 2020-03-01: <1.0
Suspended Solids (105C) | M,Q,A | mg/l | 2020-01-01: <3.0; 2020-02-01: 3.6; 2020-03-01: <3.0
Alkalinity total | M,Q,A | mg/l | 2020-01-01: 5; 2020-02-01: 6; 2020-03-01: <5.0
Ammoniacal Nitrogen | M,Q,A | mg/l | 2020-01-01: <0.030; 2020-02-01: <0.030; 2020-03-01: <0.030
Total Oxidised Nitrogen | M,Q,A | mg/l
Nitrite | M,Q,A | mg/l
Nitrate | M,Q,A | mg/l | 2020-02-01: NoResult
Chloride | M,Q,A | mg/l | 2020-01-01: 7.8; 2020-02-01: 8; 2020-03-01: 8.9
Sulphate | Q,A | mg/l | 2020-02-01: <10
Sulphide | Q,A | mg/l | 2020-02-01: 0.035
Total Organic Carbon | M,Q,A | mg/l | 2020-01-01: 1.2; 2020-02-01: 0.9; 2020-03-01: 0.9
Cadmium | M,Q,A | ug/l | 2020-02-01: <0.1
Chromium | Q,A | ug/l | 2020-02-01: <0.5
Lead | Q,A | ug/l | bar: 2020-02-01
Copper | Q,A | ug/l | bar: 2020-02-01
Nickel | Q,A | ug/l | 2020-02-01: 1.4
Zinc | Q,A | ug/l | 2020-02-01: 7.1
Iron | Q,A | ug/l | 2020-02-01: <30
Orthophosphate, reactive as P | Q,A | mg/l
Potassium | Q,A | mg/l | 2020-02-01: 0.73
Sodium | Q,A | mg/l | 2020-02-01: 5
Calcium | Q,A | mg/l | 2020-02-01: 2.8
Magnesium | Q,A | mg/l | 2020-02-01: 1.6
Manganese | Q,A | ug/l
Chemical Oxygen Demand | M,Q,A | mg/l | 2020-01-01: <10.0; 2020-02-01: 32; 2020-03-01: <10.0
1,2-dichloroethane | Q,A | ug/l | 2020-02-01: <0.1
Acetone | A | ug/l
Acrylonitrile | A | ug/l
Arsenic | A | ug/l
Benzene | A | ug/l
Anionic Detergents and Surfactants | A | mg/l
Dimethoxymethane | A | ug/l
2 Methyl prop-l-ol | A | ug/l
Formaldehyde | A | mg/l
Mercury | A | ug/l
Methanol | A | ug/l
Phenols | A | mg/l
Propan-2-ol | A | ug/l
Acetonitrile | A | ug/l
Ethanol | A | ug/l
Toluene | A | ug/l
Trichloroethene | A | ug/l
Butan-1-ol | A | ug/l
Butan-2-ol | A | ug/l
Methyl ethyl ketone | A | ug/l
n-propanol | A | ug/l
1,1,1,-Trichloroethane | A | ug/l
Carbon Tetrachloride | A | ug/l
Tetrachloroethene | A | ug/l
Ethyl Benzene | A | ug/l
M&P Xylene | A | ug/l
O-Xylene | A | ug/l
Total Xylenes | A | ug/l
Ethyl acrylate | A | ug/l
Styrene | A | ug/l
Ethyl acetate | A | ug/l

## SW3
Amgen Rhondda Ltd. - Nant-y-Gwyddon Landfill Site
Best Practice Surface Water Sampling 2020
Location: SW 3
Determinands | Suite | Units | 2020-01-01 | 2020-02-01 | 2020-03-01 | 2020-04-01 | 2020-05-01 | 2020-06-01 | 2020-07-01 | 2020-08-01 | 2020-09-01 | 2020-10-01 | 2020-11-01 | 2020-12-01
Field Measurements
P.H. | M,Q,A |  | 2020-01-01: 8.15; 2020-02-01: 8.35; 2020-03-01: 8.35
Temperature | M,Q,A | °C | 2020-01-01: 9.7; 2020-02-01: 8.3; 2020-03-01: 7.3
Conductivity | M,Q,A | uS
Dissolved Oxygen | M,Q,A | mg/l | 2020-01-01: 7.27; 2020-02-01: 5.47; 2020-03-01: 6.69
Suite |  | Units | Monthly | Quarterly | Monthly | Monthly | Quarterly | Monthly | Annual | Monthly | Monthly | Monthly | Quarterly | Monthly
Date of Sampling |  |  | 2020-01-01: 07.01.20; 2020-02-01: 05.02.20; 2020-03-01: 04.03.20
Laboratory Measurements
pH | M,Q,A |  | 2020-01-01: 7.7; 2020-02-01: 7.66; 2020-03-01: 7.8
Conductivity | M,Q,A | uS | 2020-01-01: 140; 2020-02-01: 137; 2020-03-01: 170
Dissolved Oxygen | M,Q,A | mg/l
BOD total+ATU | M,Q,A | mg/l | 2020-01-01: <1.0; 2020-02-01: <1.00; 2020-03-01: <1.0
Suspended Solids (105C) | M,Q,A | mg/l | 2020-01-01: <3.0; 2020-02-01: 3.9; 2020-03-01: <3.0
Alkalinity total | M,Q,A | mg/l | 2020-01-01: 39; 2020-02-01: 37; 2020-03-01: 46
Ammoniacal Nitrogen | M,Q,A | mg/l | 2020-01-01: <0.030; 2020-02-01: <0.0300; 2020-03-01: <0.030
Total Oxidised Nitrogen | M,Q,A | mg/l | 2020-02-01: 0.38
Nitrite | M,Q,A | mg/l | 2020-02-01: <0.00400
Nitrate | M,Q,A | mg/l | 2020-02-01: <0.380
Chloride | M,Q,A | mg/l | 2020-01-01: 8.2; 2020-02-01: 7.7; 2020-03-01: 8.5
Sulphate | Q,A | mg/l | 2020-02-01: 21.5
Sulphide | Q,A | mg/l | 2020-02-01: <0.01
Total Organic Carbon | M,Q,A | mg/l | 2020-01-01: <0.7; 2020-02-01: 372; 2020-03-01: <0.7
Cadmium | M,Q,A | ug/l | 2020-02-01: <0.1
Chromium | Q,A | ug/l | 2020-02-01: <0.5
Lead | Q,A | ug/l | bar: 2020-02-01
Copper | Q,A | ug/l | bar: 2020-02-01
Nickel | Q,A | ug/l | 2020-02-01: 2
Zinc | Q,A | ug/l | bar: 2020-02-01
Iron | Q,A | ug/l | 2020-02-01: 30.3
Orthophosphate, reactive as P | Q,A | mg/l | 2020-02-01: <0.0100
Potassium | Q,A | mg/l | 2020-02-01: 1.85
Sodium | Q,A | mg/l | 2020-02-01: 5.1
Calcium | Q,A | mg/l | 2020-02-01: 11.2
Magnesium | Q,A | mg/l | 2020-02-01: 7.13
Manganese | Q,A | ug/l
Chemical Oxygen Demand | M,Q,A | mg/l | 2020-01-01: <10; 2020-02-01: <10.0; 2020-03-01: <10
1,2-dichloroethane | Q,A | ug/l | 2020-02-01: <0.1
Acetone | A | ug/l
Acrylonitrile | A | ug/l
Arsenic | A | ug/l
Benzene | A | ug/l
Anionic Detergents and Surfactants | A | mg/l
Dimethoxymethane | A | ug/l
2 Methyl prop-l-ol | A | ug/l
Formaldehyde | A | mg/l
Mercury | A | ug/l
Methanol | A | ug/l
Phenols | A | mg/l
Propan-2-ol | A | ug/l
Acetonitrile | A | ug/l
Ethanol | A | ug/l
Toluene | A | ug/l
Trichloroethene | A | ug/l
Butan-1-ol | A | ug/l
Butan-2-ol | A | ug/l
Methyl ethyl ketone | A | ug/l
n-propanol | A | ug/l
1,1,1,-Trichloroethane | A | ug/l
Carbon Tetrachloride | A | ug/l
Tetrachloroethene | A | ug/l
Ethyl Benzene | A | ug/l
M&P Xylene | A | ug/l
O-Xylene | A | ug/l
Total Xylenes | A | ug/l
Ethyl acrylate | A | ug/l
Styrene | A | ug/l
Ethyl acetate | A | ug/l

## SW4
Amgen Rhondda Ltd. - Nant-y-Gwyddon Landfill Site
Best Practice Surface Water Sampling 2020
Location: SW 4
Determinands | Suite | Units | 2020-01-01 | 2020-02-01 | 2020-03-01 | 2020-04-01 | 2020-05-01 | 2020-06-01 | 2020-07-01 | 2020-08-01 | 2020-09-01 | 2020-10-01 | 2020-11-01 | 2020-12-01
Field Measurements
P.H. | M,Q,A |  | 2020-01-01: 8.25; 2020-02-01: 8.45; 2020-03-01: 8.45
Temperature | M,Q,A | °C | 2020-01-01: 9.7; 2020-02-01: 8.1; 2020-03-01: 6.8
Conductivity | M,Q,A | uS
Dissolved Oxygen | M,Q,A | mg/l | 2020-01-01: 6.27; 2020-02-01: 6.83; 2020-03-01: 6.2
Suite |  | Units | Monthly | Quarterly | Monthly | Monthly | Quarterly | Monthly | Annual | Monthly | Monthly | Monthly | Quarterly | Monthly
Date of Sampling |  |  | 2020-01-01: 07.01.20; 2020-02-01: 05.02.20; 2020-03-01: 04.03.20
Laboratory Measurements
pH | M,Q,A |  | 2020-01-01: 7.8; 2020-02-01: 7.9; 2020-03-01: 7.8
Conductivity | M,Q,A | uS | 2020-01-01: 150; 2020-02-01: 140; 2020-03-01: 160
Dissolved Oxygen | M,Q,A | mg/l
BOD total+ATU | M,Q,A | mg/l | 2020-01-01: <1.0; 2020-02-01: <1.0; 2020-03-01: <1.0
Suspended Solids (105C) | M,Q,A | mg/l | 2020-01-01: <3.0; 2020-02-01: <3.0; 2020-03-01: 3.4
Alkalinity total | M,Q,A | mg/l | 2020-01-01: 51; 2020-02-01: 44; 2020-03-01: 50
Ammoniacal Nitrogen | M,Q,A | mg/l | 2020-01-01: <0.030; 2020-02-01: <0.030; 2020-03-01: <0.030
Total Oxidised Nitrogen | M,Q,A | mg/l
Nitrite | M,Q,A | mg/l
Nitrate | M,Q,A | mg/l | 2020-02-01: NoResult
Chloride | M,Q,A | mg/l | 2020-01-01: 7.4; 2020-02-01: 6.7; 2020-03-01: 7.9
Sulphate | Q,A | mg/l | 2020-02-01: 21
Sulphide | Q,A | mg/l | 2020-02-01: 0.04
Total Organic Carbon | M,Q,A | mg/l | 2020-01-01: <0.7; 2020-02-01: 0.8; 2020-03-01: <0.7
Cadmium | M,Q,A | ug/l | 2020-02-01: <0.1
Chromium | Q,A | ug/l | 2020-02-01: <0.5
Lead | Q,A | ug/l | bar: 2020-02-01
Copper | Q,A | ug/l | 2020-02-01: 1.3
Nickel | Q,A | ug/l | bar: 2020-02-01
Zinc | Q,A | ug/l | bar: 2020-02-01
Iron | Q,A | ug/l | 2020-02-01: <30
Orthophosphate, reactive as P | Q,A | mg/l
Potassium | Q,A | mg/l | 2020-02-01: 1.8
Sodium | Q,A | mg/l | 2020-02-01: 6
Calcium | Q,A | mg/l | 2020-02-01: 11
Magnesium | Q,A | mg/l | 2020-02-01: 8.1
Manganese | Q,A | ug/l
Chemical Oxygen Demand | M,Q,A | mg/l | 2020-01-01: 20; 2020-02-01: 44; 2020-03-01: <10
1,2-dichloroethane | Q,A | ug/l | 2020-02-01: <0.1
Acetone | A | ug/l
Acrylonitrile | A | ug/l
Arsenic | A | ug/l
Benzene | A | ug/l
Anionic Detergents and Surfactants | A | mg/l
Dimethoxymethane | A | ug/l
2 Methyl prop-l-ol | A | ug/l
Formaldehyde | A | mg/l
Mercury | A | ug/l
Methanol | A | ug/l
Phenols | A | mg/l
Propan-2-ol | A | ug/l
Acetonitrile | A | ug/l
Ethanol | A | ug/l
Toluene | A | ug/l
Trichloroethene | A | ug/l
Butan-1-ol | A | ug/l
Butan-2-ol | A | ug/l
Methyl ethyl ketone | A | ug/l
n-propanol | A | ug/l
1,1,1,-Trichloroethane | A | ug/l
Carbon Tetrachloride | A | ug/l
Tetrachloroethene | A | ug/l
Ethyl Benzene | A | ug/l
M&P Xylene | A | ug/l
O-Xylene | A | ug/l
Total Xylenes | A | ug/l
Ethyl acrylate | A | ug/l
Styrene | A | ug/l
Ethyl acetate | A | ug/l

## SW5
Amgen Rhondda Ltd. - Nant-y-Gwyddon Landfill Site
Best Practice Surface Water Sampling 2020
Location: SW 5
Determinands | Suite | Units | 2020-01-01 | 2020-02-01 | 2020-03-01 | 2020-04-01 | 2020-05-01 | 2020-06-01 | 2020-07-01 | 2020-08-01 | 2020-09-01 | 2020-10-01 | 2020-11-01 | 2020-12-01
Field Measurements
P.H. | M,Q,A |  | 2020-01-01: 7.67; 2020-02-01: 7.85; 2020-03-01: 7.85
Temperature | M,Q,A | °C | 2020-01-01: 8.4; 2020-02-01: 8.9; 2020-03-01: 5.5
Conductivity | M,Q,A | uS
Dissolved Oxygen | M,Q,A | mg/l | 2020-01-01: 5.25; 2020-02-01: 5.25; 2020-03-01: 6.7
Suite |  | Units | Monthly | Quarterly | Monthly | Monthly | Quarterly | Monthly | Annual | Monthly | Monthly | Monthly | Quarterly | Monthly
Date of Sampling |  |  | 2020-01-01: 07.01.20; 2020-02-01: 05.02.20; 2020-03-01: 04.03.20
Laboratory Measurements
pH | M,Q,A |  | 2020-01-01: 7.3; 2020-02-01: 7.2; 2020-03-01: 7.3
Conductivity | M,Q,A | uS | 2020-01-01: 140; 2020-02-01: 210; 2020-03-01: 180
Dissolved Oxygen | M,Q,A | mg/l
BOD total+ATU | M,Q,A | mg/l | 2020-01-01: <1.0; 2020-02-01: <2.8; 2020-03-01: <1.0
Suspended Solids (105C) | M,Q,A | mg/l | 2020-01-01: 5.3; 2020-02-01: 25; 2020-03-01: 4.4
Alkalinity total | M,Q,A | mg/l | 2020-01-01: 58; 2020-02-01: 87; 2020-03-01: 69
Ammoniacal Nitrogen | M,Q,A | mg/l | 2020-01-01: 0.033; 2020-02-01: 0.31; 2020-03-01: 0.14
Total Oxidised Nitrogen | M,Q,A | mg/l
Nitrite | M,Q,A | mg/l
Nitrate | M,Q,A | mg/l | 2020-02-01: NoResult
Chloride | M,Q,A | mg/l | 2020-01-01: 5.9; 2020-02-01: 8.3; 2020-03-01: 11
Sulphate | Q,A | mg/l | 2020-02-01: 18
Sulphide | Q,A | mg/l | 2020-02-01: <0.02
Total Organic Carbon | M,Q,A | mg/l | 2020-01-01: 2.4; 2020-02-01: 1.9; 2020-03-01: 1.4
Cadmium | M,Q,A | ug/l | 2020-02-01: <0.1
Chromium | Q,A | ug/l | 2020-02-01: <0.5
Lead | Q,A | ug/l | bar: 2020-02-01
Copper | Q,A | ug/l | bar: 2020-02-01
Nickel | Q,A | ug/l | bar: 2020-02-01
Zinc | Q,A | ug/l | bar: 2020-02-01
Iron | Q,A | ug/l | 2020-02-01: 320
Orthophosphate, reactive as P | Q,A | mg/l
Potassium | Q,A | mg/l | 2020-02-01: 5.7
Sodium | Q,A | mg/l | 2020-02-01: 6
Calcium | Q,A | mg/l | 2020-02-01: 19
Magnesium | Q,A | mg/l | 2020-02-01: 11
Manganese | Q,A | ug/l
Chemical Oxygen Demand | M,Q,A | mg/l | 2020-01-01: 23; 2020-02-01: 34; 2020-03-01: <10
1,2-dichloroethane | Q,A | ug/l | 2020-02-01: <0.1
Acetone | A | ug/l
Acrylonitrile | A | ug/l
Arsenic | A | ug/l
Benzene | A | ug/l
Anionic Detergents and Surfactants | A | mg/l
Dimethoxymethane | A | ug/l
2 Methyl prop-l-ol | A | ug/l
Formaldehyde | A | mg/l
Mercury | A | ug/l
Methanol | A | ug/l
Phenols | A | mg/l
Propan-2-ol | A | ug/l
Acetonitrile | A | ug/l
Ethanol | A | ug/l
Toluene | A | ug/l
Trichloroethene | A | ug/l
Butan-1-ol | A | ug/l
Butan-2-ol | A | ug/l
Methyl ethyl ketone | A | ug/l
n-propanol | A | ug/l
1,1,1,-Trichloroethane | A | ug/l
Carbon Tetrachloride | A | ug/l
Tetrachloroethene | A | ug/l
Ethyl Benzene | A | ug/l
M&P Xylene | A | ug/l
O-Xylene | A | ug/l
Total Xylenes | A | ug/l
Ethyl acrylate | A | ug/l
Styrene | A | ug/l
Ethyl acetate | A | ug/l

## SW6
Amgen Rhondda Ltd. - Nant-y-Gwyddon Landfill Site
Best Practice Surface Water Sampling 2020
Location: SW 6
Determinands | Suite | Units | 2020-01-01 | 2020-02-01 | 2020-03-01 | 2020-04-01 | 2020-05-01 | 2020-06-01 | 2020-07-01 | 2020-08-01 | 2020-09-01 | 2020-10-01 | 2020-11-01 | 2020-12-01
Field Measurements
P.H. | M,Q,A
Temperature | M,Q,A | °C | 2020-01-01: Dry; 2020-02-01: Dry; 2020-03-01: Dry | DRY
Conductivity | M,Q,A | uS
Dissolved Oxygen | M,Q,A | mg/l
Suite |  | Units | Monthly | Quarterly | Monthly | Monthly | Quarterly | Monthly | Annual | Monthly | Monthly | Monthly | Quarterly | Monthly
Date of Sampling
Laboratory Measurements
pH | M,Q,A
Conductivity | M,Q,A | uS
Dissolved Oxygen | M,Q,A | mg/l
BOD total+ATU | M,Q,A | mg/l
Suspended Solids (105C) | M,Q,A | mg/l | 2020-01-01: Dry; 2020-02-01: Dry; 2020-03-01: Dry
Alkalinity total | M,Q,A | mg/l
Ammoniacal Nitrogen | M,Q,A | mg/l
Total Oxidised Nitrogen | M,Q,A | mg/l
Nitrite | M,Q,A | mg/l
Nitrate | M,Q,A | mg/l
Chloride | M,Q,A | mg/l
Sulphate | Q,A | mg/l
Sulphide | Q,A | mg/l
Total Organic Carbon | M,Q,A | mg/l
Cadmium | M,Q,A | mg/l
Chromium | Q,A | mg/l
Lead | Q,A | mg/l
Copper | Q,A | mg/l
Nickel | Q,A | mg/l
Zinc | Q,A | mg/l
Iron | Q,A | mg/l
Orthophosphate, reactive as P | Q,A | mg/l
Potassium | Q,A | mg/l
Sodium | Q,A | mg/l
Calcium | Q,A | mg/l
Magnesium | Q,A | mg/l
Manganese | Q,A | mg/l
Chemical Oxygen Demand | M,Q,A | mg/l
1,2-dichloroethane | Q,A | ug/l
Acetone | A | ug/l
Acrylonitrile | A | ug/l
Arsenic | A | ug/l
Benzene | A | ug/l
Anionic Detergents and Surfactants | A | ug/l
Dimethoxymethane | A | ug/l
2 Methyl prop-l-ol | A | ug/l
Formaldehyde | A | ug/l
Mercury | A | ug/l
Methanol | A | ug/l
Phenols | A | ug/l
Propan-2-ol | A | ug/l
Acetonitrile | A | ug/l
Ethanol | A | ug/l
Toluene | A | ug/l
Trichloroethene | A | ug/l
Butan-1-ol | A | ug/l
Butan-2-ol | A | ug/l
Methyl ethyl ketone | A | ug/l
n-propanol | A | ug/l
1,1,1,-Trichloroethane | A | ug/l
Carbon Tetrachloride | A | ug/l
Tetrachloroethene | A | ug/l
Ethyl Benzene | A | ug/l
M&P Xylene | A | ug/l
O-Xylene | A | ug/l
Total Xylenes | A | ug/l
Ethyl acrylate | A | ug/l
Styrene | A | ug/l
Ethyl acetate | A | ug/l

## SW8
Amgen Rhondda Ltd. - Nant-y-Gwyddon Landfill Site
Best Practice Surface Water Sampling 2020
Location: SW 8
Determinands | Suite | Units | 2020-01-01 | 2020-02-01 | 2020-03-01 | 2020-04-01 | 2020-05-01 | 2020-06-01 | 2020-07-01 | 2020-08-01 | 2020-09-01 | 2020-10-01 | 2020-11-01 | 2020-12-01
Field Measurements
P.H. | M,Q,A |  | 2020-01-01: Unable; 2020-02-01: Unable; 2020-03-01: Unable
Temperature | M,Q,A | °C | bar: 2020-01-01 to 2020-03-01
Conductivity | M,Q,A | uS | 2020-01-01: Access; 2020-02-01: Access; 2020-03-01: Access
Dissolved Oxygen | M,Q,A | mg/l
Suite |  | Units | Monthly | Quarterly | Monthly | Monthly | Quarterly | Monthly | Annual | Monthly | Monthly | Monthly | Quarterly | Monthly
Date of Sampling |  |  | 2020-01-01: 07.01.20; 2020-02-01: 05.02.20; 2020-03-01: 04.03.20
Laboratory Measurements
pH | M,Q,A
Conductivity | M,Q,A | uS
Dissolved Oxygen | M,Q,A | mg/l | 2020-01-01: Unable; 2020-02-01: Unable; 2020-03-01: Unable
BOD total+ATU | M,Q,A | mg/l | bar: 2020-01-01 to 2020-03-01
Suspended Solids (105C) | M,Q,A | mg/l | 2020-01-01: Access; 2020-02-01: Access; 2020-03-01: Accesss
Alkalinity total | M,Q,A | mg/l
Ammoniacal Nitrogen | M,Q,A | mg/l
Total Oxidised Nitrogen | M,Q,A | mg/l
Nitrite | M,Q,A | mg/l
Nitrate | M,Q,A | mg/l
Chloride | M,Q,A | mg/l
Sulphate | Q,A | mg/l
Sulphide | Q,A | mg/l
Total Organic Carbon | M,Q,A | mg/l
Cadmium | M,Q,A | ug/l
Chromium | Q,A | ug/l
Lead | Q,A | ug/l
Copper | Q,A | ug/l
Nickel | Q,A | ug/l
Zinc | Q,A | ug/l
Iron | Q,A | ug/l
Orthophosphate, reactive as P | Q,A | mg/l
Potassium | Q,A | mg/l
Sodium | Q,A | mg/l
Calcium | Q,A | mg/l
Magnesium | Q,A | mg/l
Manganese | Q,A | ug/l
Chemical Oxygen Demand | M,Q,A | mg/l
1,2-dichloroethane | Q,A | ug/l
Acetone | A | ug/l
Acrylonitrile | A | ug/l
Arsenic | A | ug/l
Benzene | A | ug/l
Anionic Detergents and Surfactants | A | mg/l
Dimethoxymethane | A | ug/l
2 Methyl prop-l-ol | A | ug/l
Formaldehyde | A | mg/l
Mercury | A | ug/l
Methanol | A | ug/l
Phenols | A | mg/l
Propan-2-ol | A | ug/l
Acetonitrile | A | ug/l
Ethanol | A | ug/l
Toluene | A | ug/l
Trichloroethene | A | ug/l
Butan-1-ol | A | ug/l
Butan-2-ol | A | ug/l
Methyl ethyl ketone | A | ug/l
n-propanol | A | ug/l
1,1,1,-Trichloroethane | A | ug/l
Carbon Tetrachloride | A | ug/l
Tetrachloroethene | A | ug/l
Ethyl Benzene | A | ug/l
M&P Xylene | A | ug/l
O-Xylene | A | ug/l
Total Xylenes | A | ug/l
Ethyl acrylate | A | ug/l
Styrene | A | ug/l
Ethyl acetate | A | ug/l