## SW1
Amgen Rhondda Ltd. - Nant-y-Gwyddon Landfill Site
Best Practice Surface Water Sampling 2020
Location: SW 1
Determinands | Suite | Units | 2020-01-01 | 2020-02-01 | 2020-03-01 | 2020-04-01 | 2020-05-01 | 2020-06-01 | 2020-07-01 | 2020-08-01 | 2020-09-01 | 2020-10-01 | 2020-11-01 | 2020-12-01
Field Measurements
P.H. | M,Q,A |  | 2020-01-01: 8.45; 2020-02-01: 8.77; 2020-03-01: 8.37
Temperature | M,Q,A | °C | 2020-01-01: 9.3; 2020-02-01: 8.3; 2020-03-01: 6.9
Conductivity | M,Q,A | uS
Dissolved Oxygen | M,Q,A | mg/l | 2020-01-01: 7.5; 2020-02-01: 5.87; 2020-03-01: 6.23
Suite |  | Units | Monthly | Quarterly | Monthly | Monthly | Quarterly | Monthly | Annual | Monthly | Monthly | Quarterly |  | Monthly
Date of Sampling |  |  | 2020-01-01: 07.01.20; 2020-02-01: 05.02.20; 2020-03-01: 04.03.20; 2020-10-01: 26.10.20; 2020-11-01: 16.11.20; 2020-12-01: 01.12.20
Laboratory Measurements
pH | M,Q,A |  | 2020-01-01: 8; 2020-02-01: 8.1; 2020-03-01: 8.1; 2020-10-01: 8.09; 2020-11-01: 8.05; 2020-12-01: 7.96
Conductivity | M,Q,A | uS | 2020-01-01: 250; 2020-02-01: 210; 2020-03-01: 220; 2020-10-01: 204; 2020-11-01: 221; 2020-12-01: 257
Dissolved Oxygen | M,Q,A | mg/l
BOD total+ATU | M,Q,A | mg/l | 2020-01-01: <1.0; 2020-02-01: 1; 2020-03-01: <1.0; 2020-10-01: <1; 2020-11-01: <1; 2020-12-01: <1
Suspended Solids (105C) | M,Q,A | mg/l | 2020-01-01: <3.0; 2020-02-01: <3.0; 2020-03-01: <3.0; 2020-10-01: 54; 2020-11-01: 21; 2020-12-01: <10
Alkalinity total | M,Q,A | mg/l | 2020-01-01: 80; 2020-02-01: 68; 2020-03-01: 68; 2020-10-01: 66; 2020-11-01: 73; 2020-12-01: 77
Ammoniacal Nitrogen | M,Q,A | mg/l | 2020-01-01: <0.030; 2020-02-01: <0.030; 2020-03-01: <0.030; 2020-10-01: <0.02; 2020-11-01: 0.07; 2020-12-01: 0.02
Total Oxidised Nitrogen | M,Q,A | mg/l | 2020-10-01: 0.3
Nitrite | M,Q,A | mg/l | 2020-10-01: <0.1
Nitrate | M,Q,A | mg/l | 2020-02-01: NoResult; 2020-10-01: 1.4
Chloride | M,Q,A | mg/l | 2020-01-01: 6.6; 2020-02-01: 6.1; 2020-03-01: 6.3; 2020-10-01: 6; 2020-11-01: 7; 2020-12-01: 7
Sulphate | Q,A | mg/l | 2020-02-01: 35; 2020-10-01: 30
Sulphide | Q,A | mg/l | 2020-02-01: <0.02; 2020-10-01: <0.1
Total Organic Carbon | M,Q,A | mg/l | 2020-01-01: <0.7; 2020-02-01: 0.7; 2020-03-01: 0.8
Cadmium | M,Q,A | ug/l | 2020-02-01: <0.1; 2020-10-01: <0.2
Chromium | Q,A | ug/l | 2020-02-01: <0.5; 2020-10-01: <1
Lead | Q,A | ug/l | bar: 2020-02-01; 2020-10-01
Copper | Q,A | ug/l | 2020-02-01: <1; 2020-10-01: 8
Nickel | Q,A | ug/l | bar: 2020-02-01; 2020-10-01
Zinc | Q,A | ug/l | 2020-02-01: <5; 2020-10-01: 13
Iron | Q,A | ug/l | 2020-02-01: <30; 2020-10-01: 24
Orthophosphate, reactive as P | Q,A | mg/l | 2020-10-01: <0.007
Potassium | Q,A | mg/l | 2020-02-01: 5.6; 2020-10-01: 5
Sodium | Q,A | mg/l | 2020-02-01: 6.6; 2020-10-01: 6
Calcium | Q,A | mg/l | 2020-02-01: 14; 2020-10-01: 13
Magnesium | Q,A | mg/l | 2020-02-01: 14; 2020-10-01: 12
Manganese | Q,A | ug/l
Chemical Oxygen Demand | M,Q,A | mg/l | 2020-01-01: 10; 2020-02-01: 29; 2020-03-01: <10; 2020-10-01: 15; 2020-11-01: 10; 2020-12-01: <5
1,2-dichloroethane | Q,A | ug/l | 2020-02-01: <0.1; 2020-10-01: <2
Acetone | A | ug/l
Acrylonitrile | A | ug/l
Arsenic | A | ug/l
Benzene | A | ug/l
Anionic Detergents and Surfactants | A | mg/l
Dimethoxymethane | A | ug/l
2 Methyl prop-l-ol | A | ug/l
Formaldehyde | A | mg/l
Mercury | A | ug/l
Methanol | A | ug/l
Phenols | A | mg/l
Propan-2-ol | A | ug/l
Acetonitrile | A | ug/l
Ethanol | A | ug/l
Toluene | A | ug/l
Trichloroethene | A | ug/l
Butan-1-ol | A | ug/l
Butan-2-ol | A | ug/l
Methyl ethyl ketone | A | ug/l
n-propanol | A | ug/l
1,1,1,-Trichloroethane | A | ug/l
Carbon Tetrachloride | A | ug/l
Tetrachloroethene | A | ug/l
Ethyl Benzene | A | ug/l
M&P Xylene | A | ug/l
O-Xylene | A | ug/l
Total Xylenes | A | ug/l
Ethyl acrylate | A | ug/l
Styrene | A | ug/l
Ethyl acetate | A | ug/l

## SW2
Amgen Rhondda Ltd. - Nant-y-Gwyddon Landfill Site
Best Practice Surface Water Sampling 2020
Location: SW 2
Determinands | Suite | Units | 2020-01-01 | 2020-02-01 | 2020-03-01 | 2020-04-01 | 2020-05-01 | 2020-06-01 | 2020-07-01 | 2020-08-01 | 2020-09-01 | 2020-10-01 | 2020-11-01 | 2020-12-01
Field Measurements
P.H. | M,Q,A |  | 2020-01-01: 7.55; 2020-02-01: 7.77; 2020-03-01: 7.55
Temperature | M,Q,A | °C | 2020-01-01: 9.8; 2020-02-01: 7.8; 2020-03-01: 6.8
Conductivity | M,Q,A | uS
Dissolved Oxygen | M,Q,A | mg/l | 2020-01-01: 7.5; 2020-02-01: 5.3; 2020-03-01: 5.3
Suite |  | Units | Monthly | Quarterly | Monthly | Monthly | Quarterly | Monthly | Annual | Monthly | Monthly | Quarterly | Quarterly | Monthly
Date of Sampling |  |  | 2020-01-01: 07.01.20; 2020-02-01: 05.02.20; 2020-03-01: 04.03.20; 2020-10-01: 26.10.20; 2020-11-01: 16.11.20; 2020-12-01: 01.12.20
Laboratory Measurements
pH | M,Q,A |  | 2020-01-01: 7.2; 2020-02-01: 7.1; 2020-03-01: 7.1; 2020-10-01: 7.35; 2020-11-01: 6.82; 2020-12-01: 7.05
Conductivity | M,Q,A | uS | 2020-01-01: 52; 2020-02-01: 53; 2020-03-01: 57; 2020-10-01: 53; 2020-11-01: 54; 2020-12-01: 66
Dissolved Oxygen | M,Q,A | mg/l
BOD total+ATU | M.Q.A | mg/l | 2020-01-01: <1.0; 2020-02-01: <1.0; 2020-03-01: <1.0; 2020-10-01: <1; 2020-11-01: <1; 2020-12-01: <1
Suspended Solids (105C) | M,Q,A | mg/l | 2020-01-01: <3.0; 2020-02-01: 3.6; 2020-03-01: <3.0; 2020-10-01: <10; 2020-11-01: <10; 2020-12-01: <10
Alkalinity total | M,Q,A | mg/l | 2020-01-01: 5; 2020-02-01: 6; 2020-03-01: <5.0; 2020-10-01: <20; 2020-11-01: <20; 2020-12-01: <20
Ammoniacal Nitrogen | M,Q,A | mg/l | 2020-01-01: <0.030; 2020-02-01: <0.030; 2020-03-01: <0.030; 2020-10-01: 0.11; 2020-11-01: 0.17; 2020-12-01: 0.02
Total Oxidised Nitrogen | M,Q,A | mg/l | 2020-10-01: 0.3
Nitrite | M,Q,A | mg/l | 2020-10-01: <0.1
Nitrate | M,Q,A | mg/l | 2020-02-01: NoResult; 2020-10-01: 1.4
Chloride | M,Q,A | mg/l | 2020-01-01: 7.8; 2020-02-01: 8; 2020-03-01: 8.9; 2020-10-01: 7; 2020-11-01: 7; 2020-12-01: 8
Sulphate | Q,A | mg/l | 2020-02-01: <10; 2020-10-01: 5
Sulphide | Q,A | mg/l | 2020-02-01: 0.035; 2020-10-01: <0.1
Total Organic Carbon | M,Q,A | mg/l | 2020-01-01: 1.2; 2020-02-01: 0.9; 2020-03-01: 0.9
Cadmium | M,Q,A | ug/l | 2020-02-01: <0.1; 2020-10-01: <0.2
Chromium | Q,A | ug/l | 2020-02-01: <0.5; 2020-10-01: <1
Lead | Q,A | ug/l | bar: 2020-02-01; 2020-10-01
Copper | Q,A | ug/l | 2020-02-01: <1; 2020-10-01: 83
Nickel | Q,A | ug/l | 2020-02-01: 1.4; 2020-10-01: 2
Zinc | Q,A | ug/l | 2020-02-01: 7.1; 2020-10-01: 1
Iron | Q,A | ug/l | 2020-02-01: <30; 2020-10-01: 51
Orthophosphate, reactive as P | Q,A | mg/l | 2020-10-01: 0.068
Potassium | Q,A | mg/l | 2020-02-01: 0.73; 2020-10-01: <1
Sodium | Q,A | mg/l | 2020-02-01: 5; 2020-10-01: 4
Calcium | Q,A | mg/l | 2020-02-01: 2.8; 2020-10-01: 2
Magnesium | Q,A | mg/l | 2020-02-01: 1.6; 2020-10-01: 1
Manganese | Q,A | ug/l
Chemical Oxygen Demand | M,Q,A | mg/l | 2020-01-01: <10.0; 2020-02-01: 32; 2020-03-01: <10.0; 2020-10-01: 10; 2020-11-01: 10; 2020-12-01: 6
1,2-dichloroethane | Q,A | ug/l | 2020-02-01: <0.1; 2020-10-01: 2
Acetone | A | ug/l
Acrylonitrile | A | ug/l
Arsenic | A | ug/l
Benzene | A | ug/l
Anionic Detergents and Surfactants | A | mg/l
Dimethoxymethane | A | ug/l
2 Methyl prop-l-ol | A | ug/l
Formaldehyde | A | mg/l
Mercury | A | ug/l
Methanol | A | ug/l
Phenols | A | mg/l
Propan-2-ol | A | ug/l
Acetonitrile | A | ug/l
Ethanol | A | ug/l
Toluene | A | ug/l
Trichloroethene | A | ug/l
Butan-1-ol | A | ug/l
Butan-2-ol | A | ug/l
Methyl ethyl ketone | A | ug/l
n-propanol | A | ug/l
1,1,1,-Trichloroethane | A | ug/l
Carbon Tetrachloride | A | ug/l
Tetrachloroethene | A | ug/l
Ethyl Benzene | A | ug/l
M&P Xylene | A | ug/l
O-Xylene | A | ug/l
Total Xylenes | A | ug/l
Ethyl acrylate | A | ug/l
Styrene | A | ug/l
Ethyl acetate | A | ug/l

## SW3
Amgen Rhondda Ltd. - Nant-y-Gwyddon Landfill Site
Best Practice Surface Water Sampling 2020
Location: SW 3
Determinands | Suite | Units | 2020-01-01 | 2020-02-01 | 2020-03-01 | 2020-04-01 | 2020-05-01 | 2020-06-01 | 2020-07-01 | 2020-08-01 | 2020-09-01 | 2020-10-01 | 2020-11-01 | 2020-12-01
Field Measurements
P.H. | M,Q,A |  | 2020-01-01: 8.15; 2020-02-01: 8.35; 2020-03-01: 8.35
Temperature | M,Q,A | °C | 2020-01-01: 9.7; 2020-02-01: 8.3; 2020-03-01: 7.3
Conductivity | M,Q,A | uS
Dissolved Oxygen | M,Q,A | mg/l | 2020-01-01: 7.27; 2020-02-01: 5.47; 2020-03-01: 6.69
Suite |  | Units | Monthly | Quarterly | Monthly | Monthly | Quarterly | Monthly | Annual | Monthly | Monthly | Quarterly | Quarterly | Monthly
Date of Sampling |  |  | 2020-01-01: 07.01.20; 2020-02-01: 05.02.20; 2020-03-01: 04.03.20; 2020-10-01: 26.10.20; 2020-11-01: 16.11.20; 2020-12-01: 01.12.20
Laboratory Measurements
pH | M,Q,A |  | 2020-01-01: 7.7; 2020-02-01: 7.66; 2020-03-01: 7.8; 2020-10-01: 7.11; 2020-11-01: 7.62; 2020-12-01: 7.71
Conductivity | M,Q,A | uS | 2020-01-01: 140; 2020-02-01: 137; 2020-03-01: 170; 2020-10-01: 95; 2020-11-01: 121; 2020-12-01: 176
Dissolved Oxygen | M,Q,A | mg/l
BOD total+ATU | M,Q,A | mg/l | 2020-01-01: <1.0; 2020-02-01: <1.00; 2020-03-01: <1.0; 2020-10-01: <1; 2020-11-01: <1; 2020-12-01: <1
Suspended Solids (105C) | M,Q,A | mg/l | 2020-01-01: <3.0; 2020-02-01: 3.9; 2020-03-01: <3.0; 2020-10-01: <10; 2020-11-01: <10; 2020-12-01: <10
Alkalinity total | M,Q,A | mg/l | 2020-01-01: 39; 2020-02-01: 37; 2020-03-01: 46; 2020-10-01: 28; 2020-11-01: 34; 2020-12-01: 55
Ammoniacal Nitrogen | M,Q,A | mg/l | 2020-01-01: <0.030; 2020-02-01: <0.0300; 2020-03-01: <0.030; 2020-10-01: 0.03; 2020-11-01: 0.16; 2020-12-01: <0.02
Total Oxidised Nitrogen | M,Q,A | mg/l | 2020-02-01: 0.38; 2020-10-01: 0.1
Nitrite | M,Q,A | mg/l | 2020-02-01: <0.00400; 2020-10-01: <0.1
Nitrate | M,Q,A | mg/l | 2020-02-01: <0.380; 2020-10-01: 0.5
Chloride | M,Q,A | mg/l | 2020-01-01: 8.2; 2020-02-01: 7.7; 2020-03-01: 8.5; 2020-10-01: 6; 2020-11-01: 8; 2020-12-01: 8
Sulphate | Q,A | mg/l | 2020-02-01: 21.5; 2020-10-01: 14
Sulphide | Q,A | mg/l | 2020-02-01: <0.01; 2020-10-01: <0.1
Total Organic Carbon | M,Q,A | mg/l | 2020-01-01: <0.7; 2020-02-01: 372; 2020-03-01: <0.7
Cadmium | M,Q,A | ug/l | 2020-02-01: <0.1; 2020-10-01: <0.2
Chromium | Q,A | ug/l | 2020-02-01: <0.5; 2020-10-01: <1
Lead | Q,A | ug/l | 2020-02-01: <2; 2020-10-01: 2
Copper | Q,A | ug/l | 2020-02-01: <1; 2020-10-01: 9
Nickel | Q,A | ug/l | 2020-02-01: 2; 2020-10-01: 3
Zinc | Q,A | ug/l | 2020-02-01: <5; 2020-10-01: 8
Iron | Q,A | ug/l | 2020-02-01: 30.3; 2020-10-01: 50
Orthophosphate, reactive as P | Q,A | mg/l | 2020-02-01: <0.0100; 2020-10-01: 0.028
Potassium | Q,A | mg/l | 2020-02-01: 1.85; 2020-10-01: <1
Sodium | Q,A | mg/l | 2020-02-01: 5.1; 2020-10-01: 5
Calcium | Q,A | mg/l | 2020-02-01: 11.2; 2020-10-01: 7
Magnesium | Q,A | mg/l | 2020-02-01: 7.13; 2020-10-01: 4
Manganese | Q,A | ug/l
Chemical Oxygen Demand | M,Q,A | mg/l | 2020-01-01: <10; 2020-02-01: <10.0; 2020-03-01: <10; 2020-10-01: 17; 2020-11-01: <5; 2020-12-01: 10
1,2-dichloroethane | Q,A | ug/l | 2020-02-01: <0.1; 2020-10-01: <2
Acetone | A | ug/l
Acrylonitrile | A | ug/l
Arsenic | A | ug/l
Benzene | A | ug/l
Anionic Detergents and Surfactants | A | mg/l
Dimethoxymethane | A | ug/l
2 Methyl prop-l-ol | A | ug/l
Formaldehyde | A | mg/l
Mercury | A | ug/l
Methanol | A | ug/l
Phenols | A | mg/l
Propan-2-ol | A | ug/l
Acetonitrile | A | ug/l
Ethanol | A | ug/l
Toluene | A | ug/l
Trichloroethene | A | ug/l
Butan-1-ol | A | ug/l
Butan-2-ol | A | ug/l
Methyl ethyl ketone | A | ug/l
n-propanol | A | ug/l
1,1,1,-Trichloroethane | A | ug/l
Carbon Tetrachloride | A | ug/l
Tetrachloroethene | A | ug/l
Ethyl Benzene | A | ug/l
M&P Xylene | A | ug/l
O-Xylene | A | ug/l
Total Xylenes | A | ug/l
Ethyl acrylate | A | ug/l
Styrene | A | ug/l
Ethyl acetate | A | ug/l

## SW4
Amgen Rhondda Ltd. - Nant-y-Gwyddon Landfill Site
Best Practice Surface Water Sampling 2020
Location: SW 4
Determinands | Suite | Units | 2020-01-01 | 2020-02-01 | 2020-03-01 | 2020-04-01 | 2020-05-01 | 2020-06-01 | 2020-07-01 | 2020-08-01 | 2020-09-01 | 2020-10-01 | 2020-11-01 | 2020-12-01
Field Measurements
P.H. | M,Q,A |  | 2020-01-01: 8.25; 2020-02-01: 8.45; 2020-03-01: 8.45
Temperature | M,Q,A | °C | 2020-01-01: 9.7; 2020-02-01: 8.1; 2020-03-01: 6.8
Conductivity | M,Q,A | uS
Dissolved Oxygen | M,Q,A | mg/l | 2020-01-01: 6.27; 2020-02-01: 6.83; 2020-03-01: 6.2
Suite |  | Units | Monthly | Quarterly | Monthly | Monthly | Quarterly | Monthly | Annual | Monthly | Monthly | Quarterly | Quarterly | Monthly
Date of Sampling |  |  | 2020-01-01: 07.01.20; 2020-02-01: 05.02.20; 2020-03-01: 04.03.20; 2020-10-01: 26.10.20; 2020-11-01: 16.11.20; 2020-12-01: 01,12,20
Laboratory Measurements
pH | M,Q,A |  | 2020-01-01: 7.8; 2020-02-01: 7.9; 2020-03-01: 7.8; 2020-10-01: 7.28; 2020-11-01: 7.68; 2020-12-01: 7.76
Conductivity | M,Q,A | uS | 2020-01-01: 150; 2020-02-01: 140; 2020-03-01: 160; 2020-10-01: 107; 2020-11-01: 129; 2020-12-01: 171
Dissolved Oxygen | M,Q,A | mg/l
BOD total+ATU | M,Q,A | mg/l | 2020-01-01: <1.0; 2020-02-01: <1.0; 2020-03-01: <1.0; 2020-10-01: <1; 2020-11-01: <1; 2020-12-01: <1
Suspended Solids (105C) | M,Q,A | mg/l | 2020-01-01: <3.0; 2020-02-01: <3.0; 2020-03-01: 3.4; 2020-10-01: <10; 2020-11-01: <10; 2020-12-01: <10
Alkalinity total | M,Q,A | mg/l | 2020-01-01: 51; 2020-02-01: 44; 2020-03-01: 50; 2020-10-01: 45; 2020-11-01: 36; 2020-12-01: 56
Ammoniacal Nitrogen | M,Q,A | mg/l | 2020-01-01: <0.030; 2020-02-01: <0.030; 2020-03-01: <0.030; 2020-10-01: <0.02; 2020-11-01: 0.03; 2020-12-01: <0.02
Total Oxidised Nitrogen | M,Q,A | mg/l | 2020-10-01: <0.1
Nitrite | M,Q,A | mg/l | 2020-10-01: <0.1
Nitrate | M,Q,A | mg/l | 2020-02-01: NoResult; 2020-10-01: 0.4
Chloride | M,Q,A | mg/l | 2020-01-01: 7.4; 2020-02-01: 6.7; 2020-03-01: 7.9; 2020-10-01: 7; 2020-11-01: 8; 2020-12-01: 7
Sulphate | Q,A | mg/l | 2020-02-01: 21; 2020-10-01: 12
Sulphide | Q,A | mg/l | 2020-02-01: 0.04; 2020-10-01: <0.1
Total Organic Carbon | M,Q,A | mg/l | 2020-01-01: <0.7; 2020-02-01: 0.8; 2020-03-01: <0.7
Cadmium | M,Q,A | ug/l | 2020-02-01: <0.1; 2020-10-01: <0.2
Chromium | Q,A | ug/l | 2020-02-01: <0.5; 2020-10-01: <1
Lead | Q,A | ug/l | bar: 2020-02-01; 2020-10-01
Copper | Q,A | ug/l | 2020-02-01: 1.3; 2020-10-01: 11
Nickel | Q,A | ug/l | bar: 2020-02-01; 2020-10-01
Zinc | Q,A | ug/l | 2020-02-01: <5; 2020-10-01: 15
Iron | Q,A | ug/l | 2020-02-01: <30; 2020-10-01: 17
Orthophosphate, reactive as P | Q,A | mg/l | 2020-10-01: 0.2
Potassium | Q,A | mg/l | 2020-02-01: 1.8; 2020-10-01: <1
Sodium | Q,A | mg/l | 2020-02-01: 6; 2020-10-01: 5
Calcium | Q,A | mg/l | 2020-02-01: 11; 2020-10-01: 7
Magnesium | Q,A | mg/l | 2020-02-01: 8.1; 2020-10-01: 5
Manganese | Q,A | ug/l
Chemical Oxygen Demand | M,Q,A | mg/l | 2020-01-01: 20; 2020-02-01: 44; 2020-03-01: <10; 2020-10-01: 20; 2020-11-01: 5; 2020-12-01: 18
1,2-dichloroethane | Q,A | ug/l | 2020-02-01: <0.1; 2020-10-01: <2
Acetone | A | ug/l
Acrylonitrile | A | ug/l
Arsenic | A | ug/l
Benzene | A | ug/l
Anionic Detergents and Surfactants | A | mg/l
Dimethoxymethane | A | ug/l
2 Methyl prop-l-ol | A | ug/l
Formaldehyde | A | mg/l
Mercury | A | ug/l
Methanol | A | ug/l
Phenols | A | mg/l
Propan-2-ol | A | ug/l
Acetonitrile | A | ug/l
Ethanol | A | ug/l
Toluene | A | ug/l
Trichloroethene | A | ug/l
Butan-1-ol | A | ug/l
Butan-2-ol | A | ug/l
Methyl ethyl ketone | A | ug/l
n-propanol | A | ug/l
1,1,1,-Trichloroethane | A | ug/l
Carbon Tetrachloride | A | ug/l
Tetrachloroethene | A | ug/l
Ethyl Benzene | A | ug/l
M&P Xylene | A | ug/l
O-Xylene | A | ug/l
Total Xylenes | A | ug/l
Ethyl acrylate | A | ug/l
Styrene | A | ug/l
Ethyl acetate | A | ug/l

## SW5
Amgen Rhondda Ltd. - Nant-y-Gwyddon Landfill Site
Best Practice Surface Water Sampling 2020
Location: SW 5
Determinands | Suite | Units | 2020-01-01 | 2020-02-01 | 2020-03-01 | 2020-04-01 | 2020-05-01 | 2020-06-01 | 2020-07-01 | 2020-08-01 | 2020-09-01 | 2020-10-01 | 2020-11-01 | 2020-12-01
Field Measurements
P.H. | M,Q,A |  | 2020-01-01: 7.67; 2020-02-01: 7.85; 2020-03-01: 7.85
Temperature | M,Q,A | °C | 2020-01-01: 8.4; 2020-02-01: 8.9; 2020-03-01: 5.5
Conductivity | M,Q,A | uS
Dissolved Oxygen | M,Q,A | mg/l | 2020-01-01: 5.25; 2020-02-01: 5.25; 2020-03-01: 6.7
Suite |  | Units | Monthly | Quarterly | Monthly | Monthly | Quarterly | Monthly | Annual | Monthly | Monthly | Quartely | Monthly | Monthly
Date of Sampling |  |  | 2020-01-01: 07.01.20; 2020-02-01: 05.02.20; 2020-03-01: 04.03.20; 2020-10-01: 26.10.20; 2020-11-01: 16.11.20; 2020-12-01: 01.12.20
Laboratory Measurements
pH | M,Q,A |  | 2020-01-01: 7.3; 2020-02-01: 7.2; 2020-03-01: 7.3; 2020-10-01: 7.48; 2020-11-01: 7.72; 2020-12-01: 7.49
Conductivity | M,Q,A | uS | 2020-01-01: 140; 2020-02-01: 210; 2020-03-01: 180; 2020-10-01: 166; 2020-11-01: 107; 2020-12-01: 204
Dissolved Oxygen | M,Q,A | mg/l
BOD total+ATU | M,Q,A | mg/l | 2020-01-01: <1.0; 2020-02-01: <2.8; 2020-03-01: <1.0; 2020-10-01: <1; 2020-11-01: <1; 2020-12-01: <1
Suspended Solids (105C) | M,Q,A | mg/l | 2020-01-01: 5.3; 2020-02-01: 25; 2020-03-01: 4.4; 2020-10-01: <10; 2020-11-01: 19; 2020-12-01: <10
Alkalinity total | M,Q,A | mg/l | 2020-01-01: 58; 2020-02-01: 87; 2020-03-01: 69; 2020-10-01: 60; 2020-11-01: 60; 2020-12-01: 81
Ammoniacal Nitrogen | M,Q,A | mg/l | 2020-01-01: 0.033; 2020-02-01: 0.31; 2020-03-01: 0.14; 2020-10-01: <0.02; 2020-11-01: 0.09; 2020-12-01: <0.02
Total Oxidised Nitrogen | M,Q,A | mg/l | 2020-10-01: <0.1
Nitrite | M,Q,A | mg/l | 2020-10-01: <0.1
Nitrate | M,Q,A | mg/l | 2020-02-01: NoResult; 2020-10-01: <0.1
Chloride | M,Q,A | mg/l | 2020-01-01: 5.9; 2020-02-01: 8.3; 2020-03-01: 11; 2020-10-01: 6; 2020-11-01: 8; 2020-12-01: 5
Sulphate | Q,A | mg/l | 2020-02-01: 18; 2020-10-01: 17
Sulphide | Q,A | mg/l | 2020-02-01: <0.02; 2020-10-01: <0.1
Total Organic Carbon | M,Q,A | mg/l | 2020-01-01: 2.4; 2020-02-01: 1.9; 2020-03-01: 1.4
Cadmium | M,Q,A | ug/l | 2020-02-01: <0.1; 2020-10-01: <0.2
Chromium | Q,A | ug/l | 2020-02-01: <0.5; 2020-10-01: <0.1`
Lead | Q,A | ug/l | bar: 2020-02-01; 2020-10-01
Copper | Q,A | ug/l | 2020-02-01: <1; 2020-10-01: 7
Nickel | Q,A | ug/l | bar: 2020-02-01; 2020-10-01
Zinc | Q,A | ug/l | 2020-02-01: <5; 2020-10-01: 7
Iron | Q,A | ug/l | 2020-02-01: 320; 2020-10-01: 102
Orthophosphate, reactive as P | Q,A | mg/l | 2020-10-01: <0.007
Potassium | Q,A | mg/l | 2020-02-01: 5.7; 2020-10-01: 4
Sodium | Q,A | mg/l | 2020-02-01: 6; 2020-10-01: 4
Calcium | Q,A | mg/l | 2020-02-01: 19; 2020-10-01: 13
Magnesium | Q,A | mg/l | 2020-02-01: 11; 2020-10-01: 9
Manganese | Q,A | ug/l
Chemical Oxygen Demand | M,Q,A | mg/l | 2020-01-01: 23; 2020-02-01: 34; 2020-03-01: <10; 2020-10-01: 16; 2020-11-01: 15; 2020-12-01: 10
1,2-dichloroethane | Q,A | ug/l | 2020-02-01: <0.1; 2020-10-01: <2
Acetone | A | ug/l
Acrylonitrile | A | ug/l
Arsenic | A | ug/l
Benzene | A | ug/l
Anionic Detergents and Surfactants | A | mg/l
Dimethoxymethane | A | ug/l
2 Methyl prop-l-ol | A | ug/l
Formaldehyde | A | mg/l
Mercury | A | ug/l
Methanol | A | ug/l
Phenols | A | mg/l
Propan-2-ol | A | ug/l
Acetonitrile | A | ug/l
Ethanol | A | ug/l
Toluene | A | ug/l
Trichloroethene | A | ug/l
Butan-1-ol | A | ug/l
Butan-2-ol | A | ug/l
Methyl ethyl ketone | A | ug/l
n-propanol | A | ug/l
1,1,1,-Trichloroethane | A | ug/l
Carbon Tetrachloride | A | ug/l
Tetrachloroethene | A | ug/l
Ethyl Benzene | A | ug/l
M&P Xylene | A | ug/l
O-Xylene | A | ug/l
Total Xylenes | A | ug/l
Ethyl acrylate | A | ug/l
Styrene | A | ug/l
Ethyl acetate | A | ug/l

## SW6
Amgen Rhondda Ltd. - Nant-y-Gwyddon Landfill Site
Best Practice Surface Water Sampling 2020
Location: SW 6
Determinands | Suite | Units | 2020-01-01 | 2020-02-01 | 2020-03-01 | 2020-04-01 | 2020-05-01 | 2020-06-01 | 2020-07-01 | 2020-08-01 | 2020-09-01 | 2020-10-01 | 2020-11-01 | 2020-12-01
Field Measurements
P.H. | M,Q,A
Temperature | M,Q,A | °C | 2020-01-01: Dry; 2020-02-01: Dry; 2020-03-01: Dry | DRY
Conductivity | M,Q,A | uS
Dissolved Oxygen | M,Q,A | mg/l
Suite |  | Units | Monthly | Quarterly | Monthly | Monthly | Quarterly | Monthly | Annual | Monthly | Monthly | Monthly | Quarterly | Monthly
Date of Sampling
Laboratory Measurements
pH | M,Q,A
Conductivity | M,Q,A | uS
Dissolved Oxygen | M,Q,A | mg/l
BOD total+ATU | M,Q,A | mg/l
Suspended Solids (105C) | M,Q,A | mg/l | 2020-01-01: Dry; 2020-02-01: Dry; 2020-03-01: Dry
Alkalinity total | M,Q,A | mg/l
Ammoniacal Nitrogen | M,Q,A | mg/l
Total Oxidised Nitrogen | M,Q,A | mg/l
Nitrite | M,Q,A | mg/l
Nitrate | M,Q,A | mg/l
Chloride | M,Q,A | mg/l
Sulphate | Q,A | mg/l
Sulphide | Q,A | mg/l
Total Organic Carbon | M,Q,A | mg/l
Cadmium | M,Q,A | mg/l
Chromium | Q,A | mg/l
Lead | Q,A | mg/l
Copper | Q,A | mg/l
Nickel | Q,A | mg/l
Zinc | Q,A | mg/l
Iron | Q,A | mg/l
Orthophosphate, reactive as P | Q,A | mg/l
Potassium | Q,A | mg/l
Sodium | Q,A | mg/l
Calcium | Q,A | mg/l
Magnesium | Q,A | mg/l
Manganese | Q,A | mg/l
Chemical Oxygen Demand | M,Q,A | mg/l
1,2-dichloroethane | Q,A | ug/l
Acetone | A | ug/l
Acrylonitrile | A | ug/l
Arsenic | A | ug/l
Benzene | A | ug/l
Anionic Detergents and Surfactants | A | ug/l
Dimethoxymethane | A | ug/l
2 Methyl prop-l-ol | A | ug/l
Formaldehyde | A | ug/l
Mercury | A | ug/l
Methanol | A | ug/l
Phenols | A | ug/l
Propan-2-ol | A | ug/l
Acetonitrile | A | ug/l
Ethanol | A | ug/l
Toluene | A | ug/l
Trichloroethene | A | ug/l
Butan-1-ol | A | ug/l
Butan-2-ol | A | ug/l
Methyl ethyl ketone | A | ug/l
n-propanol | A | ug/l
1,1,1,-Trichloroethane | A | ug/l
Carbon Tetrachloride | A | ug/l
Tetrachloroethene | A | ug/l
Ethyl Benzene | A | ug/l
M&P Xylene | A | ug/l
O-Xylene | A | ug/l
Total Xylenes | A | ug/l
Ethyl acrylate | A | ug/l
Styrene | A | ug/l
Ethyl acetate | A | ug/l

## SW8
Amgen Rhondda Ltd. - Nant-y-Gwyddon Landfill Site
Best Practice Surface Water Sampling 2020
Location: SW 8
Determinands | Suite | Units | 2020-01-01 | 2020-02-01 | 2020-03-01 | 2020-04-01 | 2020-05-01 | 2020-06-01 | 2020-07-01 | 2020-08-01 | 2020-09-01 | 2020-10-01 | 2020-11-01 | 2020-12-01
Field Measurements
P.H. | M,Q,A |  | 2020-01-01: Unable; 2020-02-01: Unable; 2020-03-01: Unable
Temperature | M,Q,A | °C | bar: 2020-01-01 to 2020-03-01
Conductivity | M,Q,A | uS | 2020-01-01: Access; 2020-02-01: Access; 2020-03-01: Access
Dissolved Oxygen | M,Q,A | mg/l
Suite |  | Units | Monthly | Quarterly | Monthly | Monthly | Quarterly | Monthly | Annual | Monthly | Monthly | Monthly | Quarterly | Monthly
Date of Sampling |  |  | 2020-01-01: 07.01.20; 2020-02-01: 05.02.20; 2020-03-01: 04.03.20
Laboratory Measurements
pH | M,Q,A
Conductivity | M,Q,A | uS
Dissolved Oxygen | M,Q,A | mg/l | 2020-01-01: Unable; 2020-02-01: Unable; 2020-03-01: Unable
BOD total+ATU | M,Q,A | mg/l | bar: 2020-01-01 to 2020-03-01
Suspended Solids (105C) | M,Q,A | mg/l | 2020-01-01: Access; 2020-02-01: Access; 2020-03-01: Accesss
Alkalinity total | M,Q,A | mg/l
Ammoniacal Nitrogen | M,Q,A | mg/l
Total Oxidised Nitrogen | M,Q,A | mg/l
Nitrite | M,Q,A | mg/l
Nitrate | M,Q,A | mg/l
Chloride | M,Q,A | mg/l
Sulphate | Q,A | mg/l
Sulphide | Q,A | mg/l
Total Organic Carbon | M,Q,A | mg/l
Cadmium | M,Q,A | ug/l
Chromium | Q,A | ug/l
Lead | Q,A | ug/l
Copper | Q,A | ug/l
Nickel | Q,A | ug/l
Zinc | Q,A | ug/l
Iron | Q,A | ug/l
Orthophosphate, reactive as P | Q,A | mg/l
Potassium | Q,A | mg/l
Sodium | Q,A | mg/l
Calcium | Q,A | mg/l
Magnesium | Q,A | mg/l
Manganese | Q,A | ug/l
Chemical Oxygen Demand | M,Q,A | mg/l
1,2-dichloroethane | Q,A | ug/l
Acetone | A | ug/l
Acrylonitrile | A | ug/l
Arsenic | A | ug/l
Benzene | A | ug/l
Anionic Detergents and Surfactants | A | mg/l
Dimethoxymethane | A | ug/l
2 Methyl prop-l-ol | A | ug/l
Formaldehyde | A | mg/l
Mercury | A | ug/l
Methanol | A | ug/l
Phenols | A | mg/l
Propan-2-ol | A | ug/l
Acetonitrile | A | ug/l
Ethanol | A | ug/l
Toluene | A | ug/l
Trichloroethene | A | ug/l
Butan-1-ol | A | ug/l
Butan-2-ol | A | ug/l
Methyl ethyl ketone | A | ug/l
n-propanol | A | ug/l
1,1,1,-Trichloroethane | A | ug/l
Carbon Tetrachloride | A | ug/l
Tetrachloroethene | A | ug/l
Ethyl Benzene | A | ug/l
M&P Xylene | A | ug/l
O-Xylene | A | ug/l
Total Xylenes | A | ug/l
Ethyl acrylate | A | ug/l
Styrene | A | ug/l
Ethyl acetate | A | ug/l