## SW1
Amgen Rhondda Ltd. - Nant-y-Gwyddon Landfill Site
Best Practice Surface Water Sampling 2020
Location: SW 1
Determinands | Suite | Units | 2021-01-01 | 2021-02-01 | 2021-03-01 | 2021-04-01 | 2021-05-01 | 2021-06-01 | 2021-07-01 | 2021-08-01 | 2021-09-01 | 2021-10-01 | 2021-11-01 | 2021-12-01
Field Measurements
P.H. | M,Q,A
Temperature | M,Q,A | °C
Conductivity | M,Q,A | uS
Dissolved Oxygen | M,Q,A | mg/l
Suite |  | Units | Monthly | Quarterly | Monthly | Monthly | Quarterly | Monthly | Annual | Monthly | Monthly | Monthly | Quarter;y | Monthly
Date of Sampling |  |  | 2021-01-01: 05.01.21; 2021-02-01: 16.02.21; 2021-03-01: 17.03.21
Laboratory Measurements
pH | M,Q,A |  | 2021-01-01: 8.01; 2021-02-01: 7.68; 2021-03-01: 7.61
Conductivity | M,Q,A | uS | 2021-01-01: 252; 2021-02-01: 172; 2021-03-01: 205
Dissolved Oxygen | M,Q,A | mg/l
BOD total+ATU | M,Q,A | mg/l | bar: 2021-01-01 to 2021-03-01
Suspended Solids (105C) | M,Q,A | mg/l | 2021-01-01: <10; 2021-02-01: <10; 2021-03-01: 14
Alkalinity total | M,Q,A | mg/l | 2021-01-01: 63; 2021-02-01: 52; 2021-03-01: 61
Ammoniacal Nitrogen | M,Q,A | mg/l | 2021-01-01: <0.02; 2021-02-01: 0.06; 2021-03-01: 0.04
Total Oxidised Nitrogen | M,Q,A | mg/l | 2021-02-01: 0/7
Nitrite | M,Q,A | mg/l | 2021-02-01: <0.1
Nitrate | M,Q,A | mg/l | 2021-02-01: 3.1
Chloride | M,Q,A | mg/l | 2021-01-01: 6; 2021-02-01: 5; 2021-03-01: 7
Sulphate | Q,A | mg/l | 2021-02-01: 30
Sulphide | Q,A | mg/l | 2021-02-01: <0.1
Total Organic Carbon | M,Q,A | mg/l
Cadmium | M,Q,A | ug/l | 2021-02-01: <0.2
Chromium | Q,A | ug/l | bar: 2021-02-01
Lead | Q,A | ug/l | bar: 2021-02-01
Copper | Q,A | ug/l | 2021-02-01: 10
Nickel | Q,A | ug/l | bar: 2021-02-01
Zinc | Q,A | ug/l | 2021-02-01: 27
Iron | Q,A | ug/l | 2021-02-01: 28
Orthophosphate, reactive as P | Q,A | mg/l | 2021-02-01: <0.007
Potassium | Q,A | mg/l | 2021-02-01: 4
Sodium | Q,A | mg/l | 2021-02-01: 6
Calcium | Q,A | mg/l | 2021-02-01: 14
Magnesium | Q,A | mg/l | 2021-02-01: 12
Manganese | Q,A | ug/l
Chemical Oxygen Demand | M,Q,A | mg/l | 2021-01-01: <5; 2021-02-01: 8; 2021-03-01: 9
1,2-dichloroethane | Q,A | ug/l | bar: 2021-02-01
Acetone | A | ug/l
Acrylonitrile | A | ug/l
Arsenic | A | ug/l
Benzene | A | ug/l
Anionic Detergents and Surfactants | A | mg/l
Dimethoxymethane | A | ug/l
2 Methyl prop-l-ol | A | ug/l
Formaldehyde | A | mg/l
Mercury | A | ug/l
Methanol | A | ug/l
Phenols | A | mg/l
Propan-2-ol | A | ug/l
Acetonitrile | A | ug/l
Ethanol | A | ug/l
Toluene | A | ug/l
Trichloroethene | A | ug/l
Butan-1-ol | A | ug/l
Butan-2-ol | A | ug/l
Methyl ethyl ketone | A | ug/l
n-propanol | A | ug/l
1,1,1,-Trichloroethane | A | ug/l
Carbon Tetrachloride | A | ug/l
Tetrachloroethene | A | ug/l
Ethyl Benzene | A | ug/l
M&P Xylene | A | ug/l
O-Xylene | A | ug/l
Total Xylenes | A | ug/l
Ethyl acrylate | A | ug/l
Styrene | A | ug/l
Ethyl acetate | A | ug/l

## SW2
Amgen Rhondda Ltd. - Nant-y-Gwyddon Landfill Site
Best Practice Surface Water Sampling 2020
Location: SW 2
Determinands | Suite | Units | 2021-01-01 | 2021-02-01 | 2021-03-01 | 2021-04-01 | 2021-05-01 | 2021-06-01 | 2021-07-01 | 2021-08-01 | 2021-09-01 | 2021-10-01 | 2021-11-01 | 2021-12-01
Field Measurements
P.H. | M,Q,A
Temperature | M,Q,A | °C
Conductivity | M,Q,A | uS
Dissolved Oxygen | M,Q,A | mg/l
Suite |  | Units | Monthly | Quarterly | Monthly | Monthly | Quarterly | Monthly | Annual | Monthly | Monthly | Monthly | Quarterly | Monthly
Date of Sampling |  |  | 2021-01-01: 05.01.21; 2021-02-01: 16.02..21; 2021-03-01: 17.03.21
Laboratory Measurements
pH | M,Q,A |  | 2021-01-01: 6.95; 2021-02-01: 6.92; 2021-03-01: 6.79
Conductivity | M,Q,A | uS | 2021-01-01: 56; 2021-02-01: 37; 2021-03-01: 51
Dissolved Oxygen | M,Q,A | mg/l
BOD total+ATU | M.Q.A | mg/l | bar: 2021-01-01 to 2021-03-01
Suspended Solids (105C) | M,Q,A | mg/l | 2021-01-01: 6582; 2021-02-01: 10; 2021-03-01: <10
Alkalinity total | M,Q,A | mg/l | 2021-01-01: <20; 2021-02-01: <20; 2021-03-01: <20
Ammoniacal Nitrogen | M,Q,A | mg/l | 2021-01-01: 0.11; 2021-02-01: 0.07; 2021-03-01: 0.04
Total Oxidised Nitrogen | M,Q,A | mg/l | 2021-02-01: 0.4
Nitrite | M,Q,A | mg/l | 2021-02-01: <0.1
Nitrate | M,Q,A | mg/l | 2021-02-01: 1.9
Chloride | M,Q,A | mg/l | 2021-01-01: 8; 2021-02-01: 4; 2021-03-01: 7
Sulphate | Q,A | mg/l | 2021-02-01: <0.1
Sulphide | Q,A | mg/l
Total Organic Carbon | M,Q,A | mg/l
Cadmium | M,Q,A | ug/l | 2021-02-01: <0.2
Chromium | Q,A | ug/l | bar: 2021-02-01
Lead | Q,A | ug/l | bar: 2021-02-01
Copper | Q,A | ug/l | 2021-02-01: 11
Nickel | Q,A | ug/l | 2021-02-01: 2
Zinc | Q,A | ug/l | 2021-02-01: 25
Iron | Q,A | ug/l | 2021-02-01: 79
Orthophosphate, reactive as P | Q,A | mg/l | 2021-02-01: <0.007
Potassium | Q,A | mg/l | bar: 2021-02-01
Sodium | Q,A | mg/l | 2021-02-01: 4
Calcium | Q,A | mg/l | 2021-02-01: 2
Magnesium | Q,A | mg/l | bar: 2021-02-01
Manganese | Q,A | ug/l
Chemical Oxygen Demand | M,Q,A | mg/l | 2021-01-01: <5; 2021-02-01: 9; 2021-03-01: <5
1,2-dichloroethane | Q,A | ug/l | bar: 2021-02-01
Acetone | A | ug/l
Acrylonitrile | A | ug/l
Arsenic | A | ug/l
Benzene | A | ug/l
Anionic Detergents and Surfactants | A | mg/l
Dimethoxymethane | A | ug/l
2 Methyl prop-l-ol | A | ug/l
Formaldehyde | A | mg/l
Mercury | A | ug/l
Methanol | A | ug/l
Phenols | A | mg/l
Propan-2-ol | A | ug/l
Acetonitrile | A | ug/l
Ethanol | A | ug/l
Toluene | A | ug/l
Trichloroethene | A | ug/l
Butan-1-ol | A | ug/l
Butan-2-ol | A | ug/l
Methyl ethyl ketone | A | ug/l
n-propanol | A | ug/l
1,1,1,-Trichloroethane | A | ug/l
Carbon Tetrachloride | A | ug/l
Tetrachloroethene | A | ug/l
Ethyl Benzene | A | ug/l
M&P Xylene | A | ug/l
O-Xylene | A | ug/l
Total Xylenes | A | ug/l
Ethyl acrylate | A | ug/l
Styrene | A | ug/l
Ethyl acetate | A | ug/l

## SW3
Amgen Rhondda Ltd. - Nant-y-Gwyddon Landfill Site
Best Practice Surface Water Sampling 2020
Location: SW 3
Determinands | Suite | Units | 2021-01-01 | 2021-02-01 | 2021-03-01 | 2021-04-01 | 2021-05-01 | 2021-06-01 | 2021-07-01 | 2021-08-01 | 2021-09-01 | 2021-10-01 | 2021-11-01 | 2021-12-01
Field Measurements
P.H. | M,Q,A
Temperature | M,Q,A | °C
Conductivity | M,Q,A | uS
Dissolved Oxygen | M,Q,A | mg/l
Suite |  | Units | Monthly | Quarterly | Monthly | Monthly | Quarterly | Monthly | Annual | Monthly | Monthly | Monthly | Quarterly | Monthly
Date of Sampling |  |  | 2021-01-01: 05.01.21; 2021-02-01: 16.02.21; 2021-03-01: 17.03.21
Laboratory Measurements
pH | M,Q,A |  | 2021-01-01: 7.85; 2021-02-01: 7.4; 2021-03-01: 7.37
Conductivity | M,Q,A | uS | 2021-01-01: 178; 2021-02-01: 94; 2021-03-01: 143
Dissolved Oxygen | M,Q,A | mg/l
BOD total+ATU | M,Q,A | mg/l | bar: 2021-01-01 to 2021-03-01
Suspended Solids (105C) | M,Q,A | mg/l | 2021-01-01: <10; 2021-02-01: <10; 2021-03-01: <10
Alkalinity total | M,Q,A | mg/l | 2021-01-01: 38; 2021-02-01: 23; 2021-03-01: 27
Ammoniacal Nitrogen | M,Q,A | mg/l | 2021-01-01: <0.02; 2021-02-01: 0.33; 2021-03-01: <0.02
Total Oxidised Nitrogen | M,Q,A | mg/l | 2021-02-01: 0.2
Nitrite | M,Q,A | mg/l | 2021-02-01: <0.1
Nitrate | M,Q,A | mg/l | 2021-02-01: 1.1
Chloride | M,Q,A | mg/l | 2021-01-01: 8; 2021-02-01: 6; 2021-03-01: 7
Sulphate | Q,A | mg/l | 2021-02-01: 15
Sulphide | Q,A | mg/l | 2021-02-01: <0.1
Total Organic Carbon | M,Q,A | mg/l
Cadmium | M,Q,A | ug/l | 2021-02-01: <0.2
Chromium | Q,A | ug/l | bar: 2021-02-01
Lead | Q,A | ug/l | bar: 2021-02-01
Copper | Q,A | ug/l | 2021-02-01: 4
Nickel | Q,A | ug/l | 2021-02-01: 2
Zinc | Q,A | ug/l | 2021-02-01: 9
Iron | Q,A | ug/l | 2021-02-01: 58
Orthophosphate, reactive as P | Q,A | mg/l | 2021-02-01: <0.007
Potassium | Q,A | mg/l | bar: 2021-02-01
Sodium | Q,A | mg/l | 2021-02-01: 5
Calcium | Q,A | mg/l | 2021-02-01: 8
Magnesium | Q,A | mg/l | 2021-02-01: 5
Manganese | Q,A | ug/l
Chemical Oxygen Demand | M,Q,A | mg/l | 2021-01-01: 7; 2021-02-01: <5; 2021-03-01: 7
1,2-dichloroethane | Q,A | ug/l | bar: 2021-02-01
Acetone | A | ug/l
Acrylonitrile | A | ug/l
Arsenic | A | ug/l
Benzene | A | ug/l
Anionic Detergents and Surfactants | A | mg/l
Dimethoxymethane | A | ug/l
2 Methyl prop-l-ol | A | ug/l
Formaldehyde | A | mg/l
Mercury | A | ug/l
Methanol | A | ug/l
Phenols | A | mg/l
Propan-2-ol | A | ug/l
Acetonitrile | A | ug/l
Ethanol | A | ug/l
Toluene | A | ug/l
Trichloroethene | A | ug/l
Butan-1-ol | A | ug/l
Butan-2-ol | A | ug/l
Methyl ethyl ketone | A | ug/l
n-propanol | A | ug/l
1,1,1,-Trichloroethane | A | ug/l
Carbon Tetrachloride | A | ug/l
Tetrachloroethene | A | ug/l
Ethyl Benzene | A | ug/l
M&P Xylene | A | ug/l
O-Xylene | A | ug/l
Total Xylenes | A | ug/l
Ethyl acrylate | A | ug/l
Styrene | A | ug/l
Ethyl acetate | A | ug/l

## SW4
Amgen Rhondda Ltd. - Nant-y-Gwyddon Landfill Site
Best Practice Surface Water Sampling 2020
Location: SW 4
Determinands | Suite | Units | 2021-01-01 | 2021-02-01 | 2021-03-01 | 2021-04-01 | 2021-05-01 | 2021-06-01 | 2021-07-01 | 2021-08-01 | 2021-09-01 | 2021-10-01 | 2021-11-01 | 2021-12-01
Field Measurements
P.H. | M,Q,A
Temperature | M,Q,A | °C
Conductivity | M,Q,A | uS
Dissolved Oxygen | M,Q,A | mg/l
Suite |  | Units | Monthly | Quarterly | Monthly | Monthly | Quarterly | Monthly | Annual | Monthly | Monthly | Monthly | Quarterly | Monthly
Date of Sampling |  |  | 2021-01-01: 05.01.21; 2021-02-01: 16.02.21; 2021-03-01: 17.03.21
Laboratory Measurements
pH | M,Q,A |  | 2021-01-01: 7.86; 2021-02-01: 7.53; 2021-03-01: 7.54
Conductivity | M,Q,A | uS | 2021-01-01: 159; 2021-02-01: 126; 2021-03-01: 150
Dissolved Oxygen | M,Q,A | mg/l
BOD total+ATU | M,Q,A | mg/l | bar: 2021-01-01 to 2021-03-01
Suspended Solids (105C) | M,Q,A | mg/l | 2021-01-01: <10; 2021-02-01: <10; 2021-03-01: <10
Alkalinity total | M,Q,A | mg/l | 2021-01-01: 42; 2021-02-01: 37; 2021-03-01: 49
Ammoniacal Nitrogen | M,Q,A | mg/l | 2021-01-01: 0.03; 2021-02-01: 0.21; 2021-03-01: 0.07
Total Oxidised Nitrogen | M,Q,A | mg/l | 2021-02-01: 0.3
Nitrite | M,Q,A | mg/l | 2021-02-01: <0.1
Nitrate | M,Q,A | mg/l | 2021-02-01: 1.4
Chloride | M,Q,A | mg/l | 2021-01-01: 7; 2021-02-01: 7; 2021-03-01: 7
Sulphate | Q,A | mg/l | 2021-02-01: 17
Sulphide | Q,A | mg/l | 2021-02-01: <0.1
Total Organic Carbon | M,Q,A | mg/l
Cadmium | M,Q,A | ug/l | 2021-02-01: <0.2
Chromium | Q,A | ug/l | bar: 2021-02-01
Lead | Q,A | ug/l | bar: 2021-02-01
Copper | Q,A | ug/l | 2021-02-01: 10
Nickel | Q,A | ug/l | bar: 2021-02-01
Zinc | Q,A | ug/l | 2021-02-01: 3
Iron | Q,A | ug/l | 2021-02-01: <10
Orthophosphate, reactive as P | Q,A | mg/l | 2021-02-01: <0.007
Potassium | Q,A | mg/l | bar: 2021-02-01
Sodium | Q,A | mg/l | 2021-02-01: 5
Calcium | Q,A | mg/l | 2021-02-01: 10
Magnesium | Q,A | mg/l | 2021-02-01: 7
Manganese | Q,A | ug/l
Chemical Oxygen Demand | M,Q,A | mg/l | 2021-01-01: <5; 2021-02-01: 10; 2021-03-01: 6
1,2-dichloroethane | Q,A | ug/l | bar: 2021-02-01
Acetone | A | ug/l
Acrylonitrile | A | ug/l
Arsenic | A | ug/l
Benzene | A | ug/l
Anionic Detergents and Surfactants | A | mg/l
Dimethoxymethane | A | ug/l
2 Methyl prop-l-ol | A | ug/l
Formaldehyde | A | mg/l
Mercury | A | ug/l
Methanol | A | ug/l
Phenols | A | mg/l
Propan-2-ol | A | ug/l
Acetonitrile | A | ug/l
Ethanol | A | ug/l
Toluene | A | ug/l
Trichloroethene | A | ug/l
Butan-1-ol | A | ug/l
Butan-2-ol | A | ug/l
Methyl ethyl ketone | A | ug/l
n-propanol | A | ug/l
1,1,1,-Trichloroethane | A | ug/l
Carbon Tetrachloride | A | ug/l
Tetrachloroethene | A | ug/l
Ethyl Benzene | A | ug/l
M&P Xylene | A | ug/l
O-Xylene | A | ug/l
Total Xylenes | A | ug/l
Ethyl acrylate | A | ug/l
Styrene | A | ug/l
Ethyl acetate | A | ug/l

## SW5
Amgen Rhondda Ltd. - Nant-y-Gwyddon Landfill Site
Best Practice Surface Water Sampling 2020
Location: SW 5
Determinands | Suite | Units | 2021-01-01 | 2021-02-01 | 2021-03-01 | 2021-04-01 | 2021-05-01 | 2021-06-01 | 2021-07-01 | 2021-08-01 | 2021-09-01 | 2021-10-01 | 2021-11-01 | 2021-12-01
Field Measurements
P.H. | M,Q,A
Temperature | M,Q,A | °C
Conductivity | M,Q,A | uS
Dissolved Oxygen | M,Q,A | mg/l
Suite |  | Units | Monthly | Quarterly | Monthly | Monthly | Quarterly | Monthly | Annual | Monthly | Monthly | Monthly | Quarterly | Monthly
Date of Sampling |  |  | 2021-01-01: 05.01.21; 2021-02-01: 16.02.21; 2021-03-01: 17.03.21
Laboratory Measurements
pH | M,Q,A |  | 2021-02-01: 7.41; 2021-03-01: 7.27
Conductivity | M,Q,A | uS | 2021-02-01: 69; 2021-03-01: 188
Dissolved Oxygen | M,Q,A | mg/l
BOD total+ATU | M,Q,A | mg/l | 2021-01-01: Unable; 2021-02-01: <1; 2021-03-01: <1
Suspended Solids (105C) | M,Q,A | mg/l | 2021-01-01: To; 2021-02-01: 23; 2021-03-01: 17
Alkalinity total | M,Q,A | mg/l | 2021-01-01: Tale; 2021-02-01: 24; 2021-03-01: 81
Ammoniacal Nitrogen | M,Q,A | mg/l | 2021-01-01: Sample; 2021-02-01: 0.1; 2021-03-01: <0.02
Total Oxidised Nitrogen | M,Q,A | mg/l | 2021-02-01: 0.3
Nitrite | M,Q,A | mg/l | 2021-01-01: Froozem; 2021-02-01: <0.1
Nitrate | M,Q,A | mg/l | 2021-02-01: 1.4
Chloride | M,Q,A | mg/l | 2021-02-01: 4; 2021-03-01: 15
Sulphate | Q,A | mg/l | 2021-02-01: 3
Sulphide | Q,A | mg/l | 2021-02-01: <0.1
Total Organic Carbon | M,Q,A | mg/l
Cadmium | M,Q,A | ug/l | 2021-02-01: <0.2
Chromium | Q,A | ug/l | bar: 2021-02-01
Lead | Q,A | ug/l | bar: 2021-02-01
Copper | Q,A | ug/l | 2021-02-01: 8
Nickel | Q,A | ug/l | bar: 2021-02-01
Zinc | Q,A | ug/l | 2021-02-01: 8
Iron | Q,A | ug/l | 2021-02-01: 78
Orthophosphate, reactive as P | Q,A | mg/l | 2021-02-01: <0.007
Potassium | Q,A | mg/l | bar: 2021-02-01
Sodium | Q,A | mg/l | 2021-02-01: 2
Calcium | Q,A | mg/l | 2021-02-01: 8
Magnesium | Q,A | mg/l | 2021-02-01: 2
Manganese | Q,A | ug/l
Chemical Oxygen Demand | M,Q,A | mg/l | 2021-02-01: 6; 2021-03-01: 7
1,2-dichloroethane | Q,A | ug/l | bar: 2021-02-01
Acetone | A | ug/l
Acrylonitrile | A | ug/l
Arsenic | A | ug/l
Benzene | A | ug/l
Anionic Detergents and Surfactants | A | mg/l
Dimethoxymethane | A | ug/l
2 Methyl prop-l-ol | A | ug/l
Formaldehyde | A | mg/l
Mercury | A | ug/l
Methanol | A | ug/l
Phenols | A | mg/l
Propan-2-ol | A | ug/l
Acetonitrile | A | ug/l
Ethanol | A | ug/l
Toluene | A | ug/l
Trichloroethene | A | ug/l
Butan-1-ol | A | ug/l
Butan-2-ol | A | ug/l
Methyl ethyl ketone | A | ug/l
n-propanol | A | ug/l
1,1,1,-Trichloroethane | A | ug/l
Carbon Tetrachloride | A | ug/l
Tetrachloroethene | A | ug/l
Ethyl Benzene | A | ug/l
M&P Xylene | A | ug/l
O-Xylene | A | ug/l
Total Xylenes | A | ug/l
Ethyl acrylate | A | ug/l
Styrene | A | ug/l
Ethyl acetate | A | ug/l

## SW6
Amgen Rhondda Ltd. - Nant-y-Gwyddon Landfill Site
Best Practice Surface Water Sampling 2020
Location: SW 6
Determinands | Suite | Units | 2021-01-01 | 2021-02-01 | 2021-03-01 | 2021-04-01 | 2021-05-01 | 2021-06-01 | 2021-07-01 | 2021-08-01 | 2021-09-01 | 2021-10-01 | 2021-11-01 | 2021-12-01
Field Measurements
P.H. | M,Q,A
Temperature | M,Q,A | °C | 2021-01-01: Dry; 2021-02-01: Dry; 2021-03-01: Dry | DRY
Conductivity | M,Q,A | uS
Dissolved Oxygen | M,Q,A | mg/l
Suite |  | Units | Monthly | Quarterly | Monthly | Monthly | Quarterly | Monthly | Annual | Monthly | Monthly | Monthly | Quarterly | Monthly
Date of Sampling
Laboratory Measurements
pH | M,Q,A
Conductivity | M,Q,A | uS
Dissolved Oxygen | M,Q,A | mg/l
BOD total+ATU | M,Q,A | mg/l
Suspended Solids (105C) | M,Q,A | mg/l | 2021-01-01: Dry; 2021-02-01: Dry; 2021-03-01: Dry
Alkalinity total | M,Q,A | mg/l
Ammoniacal Nitrogen | M,Q,A | mg/l
Total Oxidised Nitrogen | M,Q,A | mg/l
Nitrite | M,Q,A | mg/l
Nitrate | M,Q,A | mg/l
Chloride | M,Q,A | mg/l
Sulphate | Q,A | mg/l
Sulphide | Q,A | mg/l
Total Organic Carbon | M,Q,A | mg/l
Cadmium | M,Q,A | mg/l
Chromium | Q,A | mg/l
Lead | Q,A | mg/l
Copper | Q,A | mg/l
Nickel | Q,A | mg/l
Zinc | Q,A | mg/l
Iron | Q,A | mg/l
Orthophosphate, reactive as P | Q,A | mg/l
Potassium | Q,A | mg/l
Sodium | Q,A | mg/l
Calcium | Q,A | mg/l
Magnesium | Q,A | mg/l
Manganese | Q,A | mg/l
Chemical Oxygen Demand | M,Q,A | mg/l
1,2-dichloroethane | Q,A | ug/l
Acetone | A | ug/l
Acrylonitrile | A | ug/l
Arsenic | A | ug/l
Benzene | A | ug/l
Anionic Detergents and Surfactants | A | ug/l
Dimethoxymethane | A | ug/l
2 Methyl prop-l-ol | A | ug/l
Formaldehyde | A | ug/l
Mercury | A | ug/l
Methanol | A | ug/l
Phenols | A | ug/l
Propan-2-ol | A | ug/l
Acetonitrile | A | ug/l
Ethanol | A | ug/l
Toluene | A | ug/l
Trichloroethene | A | ug/l
Butan-1-ol | A | ug/l
Butan-2-ol | A | ug/l
Methyl ethyl ketone | A | ug/l
n-propanol | A | ug/l
1,1,1,-Trichloroethane | A | ug/l
Carbon Tetrachloride | A | ug/l
Tetrachloroethene | A | ug/l
Ethyl Benzene | A | ug/l
M&P Xylene | A | ug/l
O-Xylene | A | ug/l
Total Xylenes | A | ug/l
Ethyl acrylate | A | ug/l
Styrene | A | ug/l
Ethyl acetate | A | ug/l

## SW8
Amgen Rhondda Ltd. - Nant-y-Gwyddon Landfill Site
Best Practice Surface Water Sampling 2020
Location: SW 8
Determinands | Suite | Units | 2021-01-01 | 2021-02-01 | 2021-03-01 | 2021-04-01 | 2021-05-01 | 2021-06-01 | 2021-07-01 | 2021-08-01 | 2021-09-01 | 2021-10-01 | 2021-11-01 | 2021-12-01
Field Measurements
P.H. | M,Q,A |  | 2021-01-01: Unable; 2021-02-01: Unable; 2021-03-01: Unable
Temperature | M,Q,A | °C | bar: 2021-01-01 to 2021-03-01
Conductivity | M,Q,A | uS | 2021-01-01: Access; 2021-02-01: Access; 2021-03-01: Access
Dissolved Oxygen | M,Q,A | mg/l
Suite |  | Units | Monthly | Quarterly | Monthly | Monthly | Quarterly | Monthly | Annual | Monthly | Monthly | Monthly | Quarterly | Monthly
Date of Sampling
Laboratory Measurements
pH | M,Q,A
Conductivity | M,Q,A | uS
Dissolved Oxygen | M,Q,A | mg/l
BOD total+ATU | M,Q,A | mg/l
Suspended Solids (105C) | M,Q,A | mg/l
Alkalinity total | M,Q,A | mg/l
Ammoniacal Nitrogen | M,Q,A | mg/l
Total Oxidised Nitrogen | M,Q,A | mg/l
Nitrite | M,Q,A | mg/l
Nitrate | M,Q,A | mg/l
Chloride | M,Q,A | mg/l
Sulphate | Q,A | mg/l
Sulphide | Q,A | mg/l
Total Organic Carbon | M,Q,A | mg/l
Cadmium | M,Q,A | ug/l
Chromium | Q,A | ug/l
Lead | Q,A | ug/l
Copper | Q,A | ug/l
Nickel | Q,A | ug/l
Zinc | Q,A | ug/l
Iron | Q,A | ug/l
Orthophosphate, reactive as P | Q,A | mg/l
Potassium | Q,A | mg/l
Sodium | Q,A | mg/l
Calcium | Q,A | mg/l
Magnesium | Q,A | mg/l
Manganese | Q,A | ug/l
Chemical Oxygen Demand | M,Q,A | mg/l
1,2-dichloroethane | Q,A | ug/l
Acetone | A | ug/l
Acrylonitrile | A | ug/l
Arsenic | A | ug/l
Benzene | A | ug/l
Anionic Detergents and Surfactants | A | mg/l
Dimethoxymethane | A | ug/l
2 Methyl prop-l-ol | A | ug/l
Formaldehyde | A | mg/l
Mercury | A | ug/l
Methanol | A | ug/l
Phenols | A | mg/l
Propan-2-ol | A | ug/l
Acetonitrile | A | ug/l
Ethanol | A | ug/l
Toluene | A | ug/l
Trichloroethene | A | ug/l
Butan-1-ol | A | ug/l
Butan-2-ol | A | ug/l
Methyl ethyl ketone | A | ug/l
n-propanol | A | ug/l
1,1,1,-Trichloroethane | A | ug/l
Carbon Tetrachloride | A | ug/l
Tetrachloroethene | A | ug/l
Ethyl Benzene | A | ug/l
M&P Xylene | A | ug/l
O-Xylene | A | ug/l
Total Xylenes | A | ug/l
Ethyl acrylate | A | ug/l
Styrene | A | ug/l
Ethyl acetate | A | ug/l