## Leachate Levels
Cell | Sample Point | Date | Leachate Head (m) | Leachate level (mAOD) | Data Comments
1 | HAF LMP1b | 2021-07-13 | 1.98 |  | Transducer Reading
2 | HAF LMP2AR | 2021-07-26 |  |  | Damaged
3 | HAF LMP3 | 2021-07-13 | 0.71 |  | Transducer Reading
4 | HAF LC4 | 2027-07-26 | 4.47 | 77.37
| HAF LMP4a | 2021-07-26 | 11.46 | 84.76
| HAF LMP4b | 2021-07-26 | 11.79 | 85.59
1 | HAF LMP1b | 2021-08-25 |  |  | No transducer reading for August as the pumps were off
2 | HAF LMP2AR | 2021-08-25 |  |  | Damaged
3 | HAF LMP3 | 2021-08-25 | 19.42 | 91.37
4 | HAF LC4 | 2021-08-25 | 4.1 | 77
| HAF LMP4a | 2021-08-25 | 11.59 | 84.89
| HAF LMP4b | 2021-08-25 | 13.32 | 87.12
1 | HAF LMP1b | 2021-09-20 |  |  | No transducer reading for September due to fault
2 | HAF LMP2AR | 2021-09-20 | 26.39 | 104.64
3 | HAF LMP3 | 2021-09-20 | 2.02 |  | Transducer Reading
4 | HAF LC4 | 2021-09-20 | 7.74 | 80.64
| HAF LMP4a | 2021-09-20 |  |  | Chamber too high
| HAF LMP4b | 2021-09-20 | 13.55 | 87.35

## Leachate Quality
Sample Point | Date | Data comments | Alkalinity tot as CACO3 (mg/l) | Ammoniacal-N as N (mg/l) | Arsenic (ug/l) | Bio Oxygen Demand (mg/l) | Cadmium (ug/l) | Calcium (mg/l) | Chem Oxygen Demand (mg/l) | Chloride (mg/l) | Chromium (mg/l) | Copper (mg/l) | Conductivity (µS/cm) | Iron (mg/l) | Lead (mg/l) | Magnesium (mg/l) | Manganese (ug/l) | Nickel (mg/l) | pH | Sodium (mg/l) | Sulphate (mg/l) | Zinc (mg/l)
HAF LMP1b | 2021-09-28 |  | 17000 | 3600 | 110 | 3700 | <0.08 | 4.8 | 15000 | 4800 | 0.53 | <0.0007 | 190000 | 1.5 | 0.004 | 24 | 1.4 | 0.51 | 7.9 | 4100 | 47.3 | 0.0026
HAF LMP2AR | 2021-09-28 | Not pumping, will try again soon
HAF LMP3 | 2021-10-06 |  | 14000 | 3000 | 130 | 6800 | <0.08 | 73 | 22000 | 4400 | 1.2 | 0.0059 | 30000 | 1.7 | 0.003 | 110 | 9.9 | 0.3 | 8 | 5800 | 281 | 0.0048
HAF LC4 | 2021-09-28 |  | 19000 | 3900 | 79 | 4100 | <0.08 | 860 | 64000 | 6900 | 1.3 | <0.0007 | 170000 | 230 | 0.013 | 360 | 14000 | 0.24 | 6.6 | 4200 | 1380 | 0.18

## LCH Haz Subs
Variable | Unit | Date | Cell 1 | Cell 4 | Date | Cell 3
1,1,1,2-Tetrachloroethane | ug/l | 2021-09-28 | < 1 | < 1 | 2021-10-06 | < 1
1,1,1-Trichloroethane | ug/l | 2021-09-28 | < 1 | < 1 | 2021-10-06 | < 1
1,1,2,2-Tetrachloroethane | ug/l | 2021-09-28 | < 1 | < 1 | 2021-10-06 | < 1
1,1,2-Trichloroethane | ug/l | 2021-09-28 | < 1 | < 1 | 2021-10-06 | < 1
1,1-Dichloroethane | ug/l | 2021-09-28 | < 1 | < 1 | 2021-10-06 | < 1
1,1-Dichloroethene | ug/l | 2021-09-28 | < 1 | < 1 | 2021-10-06 | < 1
1,1-Dichloropropene | ug/l | 2021-09-28 | < 1 | < 1 | 2021-10-06 | < 1
1,2,3-Trichlorobenzene | ug/l | 2021-09-28 | < 0.03 | < 0.03 | 2021-10-06 | < 0.03
1,2,4 trimethylbenzene | ug/l | 2021-09-28 | < 1 | 2.2 | 2021-10-06 | 3.9
1,2,4,5-Tetrachlorobenzene | ug/l | 2021-09-28 | < 0.03 | < 0.03 | 2021-10-06 | < 0.03
1,2,4-Trichlorobenzene | ug/l | 2021-09-28 | < 0.05 | < 0.05 | 2021-10-06 | < 0.05
1,2-Dibromo-3-Chloropropane | ug/l | 2021-09-28 | < 1 | < 1 | 2021-10-06 | < 1
1,2-Dibromoethane | ug/l | 2021-09-28 | < 1 | < 1 | 2021-10-06 | < 1
1,2-Dichlorobenzene | ug/l | 2021-09-28 | < 0.05 | < 0.05 | 2021-10-06 | < 0.05
1,2-Dichloroethane | ug/l | 2021-09-28 | < 1 | < 1 | 2021-10-06 | < 1
1,2-Dichloropropane | ug/l | 2021-09-28 | < 1 | < 1 | 2021-10-06 | < 1
1,3,5 trimethylbenzene | ug/l | 2021-09-28 | < 1 | < 1 | 2021-10-06 | < 1
1,3,5-Trichlorobenzene | ug/l | 2021-09-28 | < 0.03 | < 0.03 | 2021-10-06 | < 0.03
1,3-Dichlorobenzene | ug/l | 2021-09-28 | < 0.05 | < 0.05 | 2021-10-06 | < 0.05
1,3-Dichloropropane | ug/l | 2021-09-28 | < 1 | < 1 | 2021-10-06 | < 1
1,4-Dichlorobenzene | ug/l | 2021-09-28 | < 0.05 | < 0.05 | 2021-10-06 | < 0.05
112-Trichloro-122-Trifluoroethane | ug/l | 2021-09-28 | < 1 | < 1 | 2021-10-06 | < 1
2,2-Dichloropropane | ug/l | 2021-09-28 | < 1 | < 1 | 2021-10-06 | < 1
2,4 Chloronitrotoluene | ug/l | 2021-09-28 | < 1 | < 1 | 2021-10-06 | < 1
2,4,5-T | ug/l | 2021-09-28 | < 0.02 | < 0.02 | 2021-10-06 | < 0.02
2,4,5-TP | ug/l | 2021-09-28 | < 0.02 | < 0.02 | 2021-10-06 | < 0.02
2,4,5-Trichlorophenol | ug/l | 2021-09-28 | < 0.05 | < 0.05 | 2021-10-06 | < 0.05
2,4,6-Trichlorophenol | ug/l | 2021-09-28 | < 0.05 | < 0.05 | 2021-10-06 | < 0.05
2,4-D | ug/l | 2021-09-28 | < 0.02 | < 0.02 | 2021-10-06 | < 0.02
2,4-DB | ug/l | 2021-09-28 | < 0.02 | < 0.02 | 2021-10-06 | < 0.02
2,4-Dichlorophenol | ug/l | 2021-09-28 | < 0.05 | < 0.05 | 2021-10-06 | < 0.05
2,4-Dimethylphenol | ug/l | 2021-09-28 | < 0.05 | < 0.05 | 2021-10-06 | 34
2,4-Dinitrotoluene | ug/l | 2021-09-28 | < 0.05 | < 0.05 | 2021-10-06 | < 0.05
2,5 Chloronitrotoluene | ug/l | 2021-09-28 | < 1 | < 1 | 2021-10-06 | < 1
2,6 Chloronitrotoluene | ug/l | 2021-09-28 | < 1 | < 1 | 2021-10-06 | < 1
2,6-Dichlorobenzonitrile | ug/l | 2021-09-28 | < 0.03 | < 0.03 | 2021-10-06 | < 0.03
2,6-Dinitrotoluene | ug/l | 2021-09-28 | < 0.05 | < 0.05 | 2021-10-06 | < 0.05
2-Chloronaphthalene | ug/l | 2021-09-28 | < 0.05 | < 0.05 | 2021-10-06 | < 0.05
2-Chlorophenol | ug/l | 2021-09-28 | < 0.05 | < 0.05 | 2021-10-06 | < 0.05
2-Chlorotoluene | ug/l | 2021-09-28 | < 1 | < 1 | 2021-10-06 | < 1
2-Methylnaphthalene | ug/l | 2021-09-28 | < 0.05 | < 0.05 | 2021-10-06 | < 0.05
2-Methylphenol | ug/l | 2021-09-28 | < 0.05 | < 0.05 | 2021-10-06 | < 0.05
2-Nitrophenol | ug/l | 2021-09-28 | < 0.05 | < 0.05 | 2021-10-06 | < 0.05
3&4-Methylphenol | ug/l | 2021-09-28 | 3500 | 13000 | 2021-10-06 | 10000
4,2 Chloronitrotoluene | ug/l | 2021-09-28 | < 1 | < 1 | 2021-10-06 | < 1
4,3 Chloronitrotoluene | ug/l | 2021-09-28 | < 1 | < 1 | 2021-10-06 | < 1
4-Chloro-3-methyl phenol | ug/l | 2021-09-28 | 710 | 1400 | 2021-10-06 | < 0.05
4-Chloroaniline | ug/l | 2021-09-28 | < 0.05 | < 0.05 | 2021-10-06 | < 0.05
4-Chlorophenyl phenyl ether | ug/l | 2021-09-28 | < 0.05 | < 0.05 | 2021-10-06 | < 0.05
4-Chlorotoluene | ug/l | 2021-09-28 | < 1 | < 1 | 2021-10-06 | < 1
4-Methylphenol | ug/l | 2021-09-28 | 3500 | 13000 | 2021-10-06 | 10000
4-Nitroaniline | ug/l | 2021-09-28 | < 0.05 | < 0.05 | 2021-10-06 | < 0.05
Acenaphthene | ug/l | 2021-09-28 | < 0.01 | < 0.01 | 2021-10-06 | < 0.01
Acenaphthylene | ug/l | 2021-09-28 | < 0.01 | 9.3 | 2021-10-06 | < 0.01
aldrin | ug/l | 2021-09-28 | < 0.03 | < 0.03 | 2021-10-06 | < 0.03
alpha-BHC | ug/l | 2021-09-28 | < 0.03 | < 0.03 | 2021-10-06 | < 0.03
Ametryn | ug/l | 2021-09-28 | < 0.1 | < 0.1 | 2021-10-06 | < 0.1
Aniline | ug/l | 2021-09-28 | 140 | < 0.05 | 2021-10-06 | 180
anthracene | ug/l | 2021-09-28 | < 0.01 | < 0.01 | 2021-10-06 | < 0.01
Anthraquinone | ug/l | 2021-09-28 | < 0.05 | < 0.05 | 2021-10-06 | < 0.05
atrazine | ug/l | 2021-09-28 | < 0.05 | < 0.05 | 2021-10-06 | < 0.05
azinphos-ethyl | ug/l | 2021-09-28 | < 0.03 | < 0.03 | 2021-10-06 | < 0.03
azinphos-methyl | ug/l | 2021-09-28 | < 0.03 | < 0.03 | 2021-10-06 | < 0.03
Azobenzene | ug/l | 2021-09-28 | < 0.05 | < 0.05 | 2021-10-06 | < 0.05
Benzene | ug/l | 2021-09-28 | < 1 | 3 | 2021-10-06 | 2.8
benzo(a)anthracene | ug/l | 2021-09-28 | < 0.01 | < 0.01 | 2021-10-06 | < 0.01
benzo(a)pyrene | ug/l | 2021-09-28 | < 0.01 | < 0.01 | 2021-10-06 | < 0.01
benzo(b)fluoranthene | ug/l | 2021-09-28 | < 0.01 | < 0.01 | 2021-10-06 | < 0.01
benzo(ghi)perylene old | ug/l | 2021-09-28 | < 0.01 | < 0.01 | 2021-10-06 | < 0.01
benzo(k)fluoranthene | ug/l | 2021-09-28 | < 0.01 | < 0.01 | 2021-10-06 | < 0.01
beta-BHC |  | 2021-09-28 | < 0.03 | < 0.03 | 2021-10-06 | < 0.03
Bis (2-chloroethoxy) methane | ug/l | 2021-09-28 | < 0.05 | < 0.05 | 2021-10-06 | < 0.05
Bis (2-chloroethyl) ether | ug/l | 2021-09-28 | < 0.05 | < 0.05 | 2021-10-06 | < 0.05
Bis (2-chloroisopropyl) ether | ug/l | 2021-09-28 | < 0.05 | < 0.05 | 2021-10-06 | < 0.05
Bromo phenyl phenyl ether | ug/l | 2021-09-28 | < 0.05 | < 0.05 | 2021-10-06 | < 0.05
Bromobenzene | ug/l | 2021-09-28 | < 1 | < 1 | 2021-10-06 | < 1
Bromodichloromethane | ug/l | 2021-09-28 | < 1 | < 1 | 2021-10-06 | < 1
Bromomethane | ug/l | 2021-09-28 | < 1 | < 1 | 2021-10-06 | < 1
Butyl benzyl phthalate | ug/l | 2021-09-28 | < 0.05 | < 0.05 | 2021-10-06 | < 0.05
Carbazole | ug/l | 2021-09-28 | < 0.05 | < 0.05 | 2021-10-06 | < 0.05
Carbophenothion | ug/l | 2021-09-28 | < 0.03 | < 0.03 | 2021-10-06 | < 0.03
Chlopyrifos | ug/l | 2021-09-28 | < 0.03 | < 0.03 | 2021-10-06 | < 0.03
chlorfenvinphos | ug/l | 2021-09-28 | < 0.03 | < 0.03 | 2021-10-06 | < 0.03
Chlorobenzene | ug/l | 2021-09-28 | < 1 | < 1 | 2021-10-06 | < 1
Chloroethane | ug/l | 2021-09-28 | < 1 | < 1 | 2021-10-06 | < 1
Chloromethane | ug/l | 2021-09-28 | < 1 | < 1 | 2021-10-06 | < 1
Chlorothalonil | ug/l | 2021-09-28 | < 0.03 | < 0.03 | 2021-10-06 | < 0.03
chrysene | ug/l | 2021-09-28 | < 0.01 | < 0.01 | 2021-10-06 | < 0.01
Cis-1,2-Dichloroethene | ug/l | 2021-09-28 | < 1 | < 1 | 2021-10-06 | < 1
Cis-1,3-Dichloropropene | ug/l | 2021-09-28 | < 1 | < 1 | 2021-10-06 | < 1
cis-Chlordane | ug/l | 2021-09-28 | < 0.03 | < 0.03 | 2021-10-06 | < 0.03
Cyanazine | ug/l | 2021-09-28 | < 0.05 | < 0.05 | 2021-10-06 | < 0.05
Cyfluthrin | ug/l | 2021-09-28 | < 0.1 | < 0.1 | 2021-10-06 | < 0.1
cypermethrin | ug/l | 2021-09-28 | <0.01 | <0.01 | 2021-10-06 | <0.01
DDD -op | ug/l | 2021-09-28 | < 0.03 | < 0.03 | 2021-10-06 | < 0.03
DDD -pp | ug/l | 2021-09-28 | < 0.03 | < 0.03 | 2021-10-06 | < 0.03
DDE -op | ug/l | 2021-09-28 | < 0.03 | < 0.03 | 2021-10-06 | < 0.03
DDE -pp | ug/l | 2021-09-28 | < 0.03 | < 0.03 | 2021-10-06 | < 0.03
DDT -op | ug/l | 2021-09-28 | < 0.03 | < 0.03 | 2021-10-06 | < 0.03
DDT -pp | ug/l | 2021-09-28 | < 0.03 | < 0.03 | 2021-10-06 | < 0.03
delta-BHC | ug/l | 2021-09-28 | < 0.03 | < 0.03 | 2021-10-06 | < 0.03
Demeton-O | ug/l | 2021-09-28 | < 0.03 | < 0.03 | 2021-10-06 | < 0.03
Demeton-S | ug/l | 2021-09-28 | < 0.03 | < 0.03 | 2021-10-06 | < 0.03
Diazinon | ug/l | 2021-09-28 | < 0.03 | < 0.03 | 2021-10-06 | < 0.03
dibenzo(a,h)anthracene | ug/l | 2021-09-28 | < 0.01 | < 0.01 | 2021-10-06 | < 0.01
Dibenzofuron | ug/l | 2021-09-28 | < 0.05 | < 0.05 | 2021-10-06 | < 0.05
Dibromochloromethane | ug/l | 2021-09-28 | < 1 | < 1 | 2021-10-06 | < 1
Dibromomethane | ug/l | 2021-09-28 | < 1 | < 1 | 2021-10-06 | < 1
dibutyl tin | ug/l | 2021-09-28 | <0.01 | <0.01 | 2021-10-06 | <0.01
Dicamba | ug/l | 2021-09-28 | < 0.02 | < 0.02 | 2021-10-06 | < 0.02
Dichloroprop | ug/l | 2021-09-28 | 10 | 17 | 2021-10-06 | < 0.02
Dichlorvos | ug/l | 2021-09-28 | < 0.03 | < 0.03 | 2021-10-06 | < 0.03
Dieldrin | ug/l | 2021-09-28 | < 0.03 | < 0.03 | 2021-10-06 | < 0.03
Diethyl Phthalate | ug/l | 2021-09-28 | < 0.05 | < 0.05 | 2021-10-06 | < 0.05
Dimethoate | ug/l | 2021-09-28 | < 0.03 | < 0.03 | 2021-10-06 | < 0.03
Dimethyl Phthalate | ug/l | 2021-09-28 | < 0.05 | < 0.05 | 2021-10-06 | < 0.05
Dimethylvinphos | ug/l | 2021-09-28 | < 0.03 | < 0.03 | 2021-10-06 | < 0.03
Di-n-butyl phthalate | ug/l | 2021-09-28 | < 0.05 | < 0.05 | 2021-10-06 | < 0.05
Dinoseb | ug/l | 2021-09-28 | < 0.02 | < 0.02 | 2021-10-06 | < 0.02
Endosulphan I | ug/l | 2021-09-28 | < 0.03 | < 0.03 | 2021-10-06 | < 0.03
Endosulphan II | ug/l | 2021-09-28 | < 0.03 | < 0.03 | 2021-10-06 | < 0.03
Endosulphan sulphate | ug/l | 2021-09-28 | < 0.03 | < 0.03 | 2021-10-06 | < 0.03
Endrin | ug/l | 2021-09-28 | < 0.03 | < 0.03 | 2021-10-06 | < 0.03
Endrin aldehyde | ug/l | 2021-09-28 | < 0.03 | < 0.03 | 2021-10-06 | < 0.03
Endrin ketone | ug/l | 2021-09-28 | < 0.03 | < 0.03 | 2021-10-06 | < 0.03
Ethion | ug/l | 2021-09-28 | < 0.03 | < 0.03 | 2021-10-06 | < 0.03
Ethyl benzene | ug/l | 2021-09-28 | < 1 | 2.5 | 2021-10-06 | 5.1
Etrimfos | ug/l | 2021-09-28 | < 0.03 | < 0.03 | 2021-10-06 | < 0.03
Fenitrothion | ug/l | 2021-09-28 | < 0.03 | < 0.03 | 2021-10-06 | < 0.03
Fenthion | ug/l | 2021-09-28 | < 0.03 | < 0.03 | 2021-10-06 | < 0.03
Flumethrin | ug/l | 2021-09-28 | < 0.1 | < 0.1 | 2021-10-06 | < 0.1
Fluoranthene | ug/l | 2021-09-28 | < 0.01 | < 0.01 | 2021-10-06 | 1.3
Fluorene | ug/l | 2021-09-28 | < 0.01 | < 0.01 | 2021-10-06 | < 0.01
gamma-BHC (Lindane) | ug/l | 2021-09-28 | < 0.03 | < 0.03 | 2021-10-06 | < 0.03
Heptachlor | ug/l | 2021-09-28 | < 0.03 | < 0.03 | 2021-10-06 | < 0.03
Heptachlor epoxide | ug/l | 2021-09-28 | < 0.03 | < 0.03 | 2021-10-06 | < 0.03
Hexachlorobenzene | ug/l | 2021-09-28 | < 0.03 | < 0.03 | 2021-10-06 | < 0.03
Hexachlorobutadiene | ug/l | 2021-09-28 | < 0.03 | < 0.03 | 2021-10-06 | < 0.03
Hexachloroethane | ug/l | 2021-09-28 | < 0.05 | < 0.05 | 2021-10-06 | < 0.05
indeno(1,2,3-cd)pyrene | ug/l | 2021-09-28 | < 0.01 | < 0.01 | 2021-10-06 | < 0.01
Isodrin | ug/l | 2021-09-28 | < 0.03 | < 0.03 | 2021-10-06 | < 0.03
Isophorone | ug/l | 2021-09-28 | < 0.05 | < 0.05 | 2021-10-06 | < 0.05
Isopropylbenzene | ug/l | 2021-09-28 | < 1 | < 1 | 2021-10-06 | < 1
m,p-xylenes | ug/l | 2021-09-28 | < 1 | 4.5 | 2021-10-06 | 7.2
Malathion | ug/l | 2021-09-28 | < 0.03 | < 0.03 | 2021-10-06 | < 0.03
MCPA | ug/l | 2021-09-28 | < 0.02 | < 0.02 | 2021-10-06 | < 0.02
MCPB | ug/l | 2021-09-28 | < 0.02 | < 0.02 | 2021-10-06 | < 0.02
Mecoprop | ug/l | 2021-09-28 | 84 | 92 | 2021-10-06 | 61
Mercury | ug/l | 2021-09-28 | < 0.005 | 0.008 | 2021-10-06 | < 0.5
Methacrifos | ug/l | 2021-09-28 | < 0.03 | < 0.03 | 2021-10-06 | < 0.03
Methrin-delta | ug/l | 2021-09-28 | < 0.1 | < 0.1 | 2021-10-06 | < 0.1
Methylparathion | ug/l | 2021-09-28 | < 0.03 | < 0.03 | 2021-10-06 | < 0.03
Mevinphos | ug/l | 2021-09-28 | < 0.03 | < 0.03 | 2021-10-06 | < 0.03
MTBE | ug/l | 2021-09-28 | < 1 | < 1 | 2021-10-06 | < 1
Naphthalene | ug/l | 2021-09-28 | < 0.01 | < 0.01 | 2021-10-06 | < 1
N-butylbenzene | ug/l | 2021-09-28 | < 1 | < 1 | 2021-10-06 | < 1
Nitrobenzene | ug/l | 2021-09-28 | < 0.05 | < 0.05 | 2021-10-06 | < 0.05
n-propylbenzene | ug/l | 2021-09-28 | < 1 | < 1 | 2021-10-06 | < 1
o-xylene | ug/l | 2021-09-28 | < 1 | 3.5 | 2021-10-06 | 4.7
p,p-Methoxychlor | mg/l | 2021-09-28 | < 0.03 | < 0.03 | 2021-10-06 | < 0.03
parathion | ug/l | 2021-09-28 | < 0.03 | < 0.03 | 2021-10-06 | < 0.03
PCB - 028 | ug/l | 2021-09-28 | < 0.02 | < 0.02 | 2021-10-06 | < 0.02
PCB - 052 | ug/l | 2021-09-28 | < 0.02 | < 0.02 | 2021-10-06 | < 0.02
PCB - 101 | ug/l | 2021-09-28 | < 0.02 | < 0.02 | 2021-10-06 | < 0.02
PCB - 118 | ug/l | 2021-09-28 | < 0.02 | < 0.02 | 2021-10-06 | < 0.02
PCB - 138 | ug/l | 2021-09-28 | < 0.02 | < 0.02 | 2021-10-06 | < 0.02
PCB - 153 | ug/l | 2021-09-28 | < 0.02 | < 0.02 | 2021-10-06 | < 0.02
PCB - 180 | ug/l | 2021-09-28 | < 0.02 | < 0.02 | 2021-10-06 | < 0.02
PCB 7 Total | ug/l | 2021-09-28 | < 0.14 | < 0.14 | 2021-10-06 | < 0.14
Pendimethalin | ug/l | 2021-09-28 | < 0.03 | < 0.03 | 2021-10-06 | < 0.03
Pentachlorobenzene | ug/l | 2021-09-28 | < 0.03 | < 0.03 | 2021-10-06 | < 0.03
Pentachlorophenol | ug/l | 2021-09-28 | 0.1 | 0.36 | 2021-10-06 | 0.29
permethrin | ug/l | 2021-09-28 | < 0.01 | < 0.01 | 2021-10-06 | < 0.01
Phenanthrene | ug/l | 2021-09-28 | < 0.01 | < 0.01 | 2021-10-06 | 1.1
Phenol | ug/l | 2021-09-28 | 410 | 18000 | 2021-10-06 | 7300
Phorate | ug/l | 2021-09-28 | < 0.03 | < 0.03 | 2021-10-06 | < 0.03
Phosalone | ug/l | 2021-09-28 | < 0.03 | < 0.03 | 2021-10-06 | < 0.03
Phosphamidon I | mg/l | 2021-09-28 | < 0.03 | < 0.03 | 2021-10-06 | < 0.03
Picloram | ug/l | 2021-09-28 | < 0.02 | < 0.02 | 2021-10-06 | < 0.02
Pirimiphos-ethyl | ug/l | 2021-09-28 | < 0.03 | < 0.03 | 2021-10-06 | < 0.03
Pirimiphos-methyl | ug/l | 2021-09-28 | < 0.03 | < 0.03 | 2021-10-06 | < 0.03
p-Isopropyltoluene | ug/l | 2021-09-28 | < 1 | < 1 | 2021-10-06 | < 1
Potassium | mg/l | 2021-09-28 | 1300 | 1800 | 2021-10-06 | 1500
Prometon | ug/l | 2021-09-28 | < 0.1 | < 0.1 | 2021-10-06 | < 0.1
Prometryn | ug/l | 2021-09-28 | < 0.05 | < 0.05 | 2021-10-06 | < 0.05
Propazine | ug/l | 2021-09-28 | < 0.05 | < 0.05 | 2021-10-06 | < 0.05
Propetamphos | ug/l | 2021-09-28 | < 0.03 | < 0.03 | 2021-10-06 | < 0.03
Propyzamide | ug/l | 2021-09-28 | < 0.03 | < 0.03 | 2021-10-06 | < 0.03
Pyrene | ug/l | 2021-09-28 | < 0.01 | < 0.01 | 2021-10-06 | 1.3
sec-butylbenzene | ug/l | 2021-09-28 | < 1 | < 1 | 2021-10-06 | < 1
Simazine | ug/l | 2021-09-28 | < 0.05 | < 0.05 | 2021-10-06 | < 0.05
Simetryn | ug/l | 2021-09-28 | < 0.1 | < 0.1 | 2021-10-06 | < 0.1
Styrene | ug/l | 2021-09-28 | < 1 | < 1 | 2021-10-06 | < 1
Tecnazene | ug/l | 2021-09-28 | < 0.03 | < 0.03 | 2021-10-06 | < 0.03
Terbuthylazine | ug/l | 2021-09-28 | < 0.05 | < 0.05 | 2021-10-06 | < 0.05
Terbutryn | ug/l | 2021-09-28 | < 0.05 | < 0.05 | 2021-10-06 | 0.65
Tert-butylbenzene | ug/l | 2021-09-28 | < 1 | < 1 | 2021-10-06 | < 1
Tetrabutyltin | ug/l | 2021-09-28 | <0.01 | <0.01 | 2021-10-06 | <0.01
Tetrachloroethene | ug/l | 2021-09-28 | < 1 | < 1 | 2021-10-06 | < 1
Tetrachloromethane | ug/l | 2021-09-28 | < 1 | < 1 | 2021-10-06 | < 1
Toluene | ug/l | 2021-09-28 | < 1 | 83.5 | 2021-10-06 | 27.4
Trans-1,2 Dichloroethene | ug/l | 2021-09-28 | < 1 | < 1 | 2021-10-06 | < 1
Trans-1,3 Dichloropropene | ug/l | 2021-09-28 | < 1 | < 1 | 2021-10-06 | < 1
trans-Chlordane | ug/l | 2021-09-28 | < 0.03 | < 0.03 | 2021-10-06 | < 0.03
Triadimefon | mg/l | 2021-09-28 | < 0.03 | < 0.03 | 2021-10-06 | < 0.03
Triazophos | ug/l | 2021-09-28 | < 0.03 | < 0.03 | 2021-10-06 | < 0.03
Tribromomethane | ug/l | 2021-09-28 | < 1 | < 1 | 2021-10-06 | < 1
tributyl tin | ug/l | 2021-09-28 | <0.01 | <0.01 | 2021-10-06 | <0.01
Trichloroethene | ug/l | 2021-09-28 | < 1 | < 1 | 2021-10-06 | < 1
Trichlorofluoromethane | ug/l | 2021-09-28 | < 1 | < 1 | 2021-10-06 | < 1
Trichloromethane | ug/l | 2021-09-28 | < 1 | < 1 | 2021-10-06 | < 1
Trietazine | ug/l | 2021-09-28 | < 0.05 | < 0.05 | 2021-10-06 | < 0.05
Trifluralin | ug/l | 2021-09-28 | < 0.03 | < 0.03 | 2021-10-06 | < 0.03
Triphenyl tin | ug/l | 2021-09-28 | <0.01 | <0.01 | 2021-10-06 | <0.01
Vinyl Chloride | ug/l | 2021-09-28 | < 1 | < 1 | 2021-10-06 | < 1

## Perimeter Gas
Sample Point | Date | CH4 (%) | CO2 (%) | O2 (%) | Atm Pres (mb) | Rel. Pressure (mb) | CO (ppm) | H2S (ppm) | Sample Point | Date | CH4 (%) | CO2 (%) | O2 (%) | Atm Pres (mb) | Rel. Pressure (mb) | CO (ppm) | H2S (ppm) | Sample Point | Date | CH4 (%) | CO2 (%) | O2 (%) | Atm Pres (mb) | Rel. Pressure (mb) | CO (ppm) | H2S (ppm) | Data Comments
BH HA 4B | 2021-07-26 | 0 | 1 | 20.7 | 999 | 0 | 1 | 3 | BH HA 4B | 2021-08-25 | 0 | 0.6 | 20.9 | 1018 | 0.05 | 0 | 1 | BH HA 4B | 2021-09-24 | 0 | 0.5 | 20.8 | 1003 | 0.07 | 0 | 2
BH HA 5(B) | 2021-07-26 | 0 | 0 | 21.3 | 999 | -0.04 | 1 | 2 | BH HA 5(B) | 2021-08-25 | 0 | 0 | 20.7 | 1016 | -0.04 | 0 | 1 | BH HA 5(B) | 2021-09-24 | 0 | 0 | 21 | 1003 | -0.05 | 0 | 1
BH HA 5(T) | 2021-07-26 | 0 | 0.1 | 21.1 | 999 | 0.04 | 1 | 2 | BH HA 5(T) | 2021-08-25 | 0 | 0 | 20.7 | 1016 | 0.07 | 1 | 2 | BH HA 5(T) | 2021-09-24 | 0 | 0 | 21 | 1004 | 0.04 | 0 | 1
BH HA 6A(B) | 2021-07-26 | 0 | 0.2 | 21 | 1000 | 0 | 0 | 3 | BH HA 6A(B) | 2021-08-25 | 0 | 0 | 20.7 | 1016 | 0.05 | 0 | 2 | BH HA 6A(B) | 2021-09-24 | 0 | 0 | 21.1 | 1003 | 0.04 | 0 | 1
BH HA 6A(M) | 2021-07-26 | 0 | 0.3 | 20.8 | 999 | -0.02 | 1 | 3 | BH HA 6A(M) | 2021-08-25 | 0 | 0 | 20.7 | 1016 | 0.02 | 1 | 2 | BH HA 6A(M) | 2021-09-24 | 0 | 0.3 | 20.7 | 1004 | 0.05 | 0 | 2
BH HA 6B(T) | 2021-07-26 | 0 | 1.7 | 16.7 | 999 | -0.04 | 1 | 2 | BH HA 6B(T) | 2021-08-25 | 0 | 3.7 | 16.3 | 1016 | -0.02 | 1 | 2 | BH HA 6B(T) | 2021-09-24 | 0 | 1.9 | 17.6 | 1004 | -0.04 | 0 | 1
BH HA 9A(B) | 2021-07-26 | 0 | 0.3 | 20.9 | 1000 | -0.02 | 0 | 1 | BH HA 9A(B) | 2021-08-25 | 0 | 0.4 | 20.9 | 1018 | 0.11 | 0 | 0 | BH HA 9A(B) | 2021-09-24 | 0 | 0.2 | 20.8 | 1004 | -0.04 | 0 | 0
BH HA 9A(T) | 2021-07-26 | 0 | 1.1 | 19.9 | 1000 | -0.02 | 1 | 1 | BH HA 9A(T) | 2021-08-25 | 0 | 1.3 | 19.7 | 1017 | 0.04 | 0 | 0 | BH HA 9A(T) | 2021-09-24 | 0 | 1.3 | 19.3 | 1004 | 0 | 0 | 0
BH HA 9B(M) | 2021-07-26 | 0 | 0 | 21.2 | 1000 | -0.02 | 0 | 1 | BH HA 9B(M) | 2021-08-25 | 0 | 0.1 | 21.1 | 1018 | 0.04 | 0 | 0 | BH HA 9B(M) | 2021-09-24 | 0 | 0.1 | 20.9 | 1004 | 0.02 | 0 | 0
HAF GB01 | 2021-07-26 | 21 | 15 | 2.1 | 1000 |  | 2 | 8 | HAF GB01 | 2021-08-25 | 17.1 | 14.8 | 2.6 | 1018 | 0.07 | 0 | 0 | HAF GB01 | 2021-09-24 | 12.8 | 11.1 | 6.5 | 1004 | -0.04 | 0 | 2
HAF GB02 | 2021-07-26 | 0 | 1.4 | 17.6 | 999 | 0.04 | 0 | 2 | HAF GB02 | 2021-08-25 | 0 | 1.3 | 19.4 | 1018 | 0.04 | 0 | 0 | HAF GB02 | 2021-09-24 | 0 | 1.3 | 18.8 | 1004 | 0.02 | 0 | 1
HAF GB03 | 2021-07-26 | 0 | 0.7 | 20.1 | 1000 | 0 | 1 | 2 | HAF GB03 | 2021-08-25 | 0 | 1.8 | 19.7 | 1018 | 0.12 | 0 | 0 | HAF GB03 | 2021-09-24 | 0 | 3.4 | 17.6 | 1004 | 0.05 | 0 | 1
HAF GB04a | 2021-07-26 | 29.2 | 26.7 | 0.6 | 1000 | -0.05 | 1 | 2 | HAF GB04a | 2021-08-25 | 34.8 | 29 | 0.7 | 1018 | 0.05 | 2 | 4 | HAF GB04a | 2021-09-24 | 33.6 | 29.3 | 0.6 | 1004 | 0.07 | 2 | 11
HAF GB04b | 2021-07-26 | 36.6 | 30 | 1.2 | 1000 | -0.02 | 2 | 2 | HAF GB04b | 2021-08-25 | 38.2 | 30.3 | 0.6 | 1018 | 0.07 | 1 | 1 | HAF GB04b | 2021-09-24 | 37.9 | 29.4 | 0.8 | 1004 | 0.02 | 1 | 1
HAF GB05 | 2021-07-26 | 0.2 | 0.3 | 20.6 | 999 | -0.05 | 1 | 2 | HAF GB05 | 2021-08-25 | 1.4 | 1.5 | 20.1 | 1018 | 0.02 | 0 | 0 | HAF GB05 | 2021-09-24 | 0.2 | 0.7 | 20 | 1004 | 0 | 1 | 1
HAF GB06a | 2021-07-26 | 29.5 | 17.3 | 0.5 | 999 | -0.05 | 1 | 4 | HAF GB06a | 2021-08-25 | 29.6 | 19.2 | 0.6 | 1017 | 0.04 | 0 | 1 | HAF GB06a | 2021-09-24 | 30.3 | 19.6 | 0.7 | 1004 | -0.04 | 0 | 1
HAF GB06b | 2021-07-26 | 0 | 0 | 20.8 | 1000 | 0.04 | 1 | 2 | HAF GB06b | 2021-08-25 | 0 | 0.1 | 21 | 1018 | -0.02 | 0 | 1 | HAF GB06b | 2021-09-24 | 0 | 0.1 | 20.9 | 1004 | 0.02 | 0 | 1
HAF GB07a | 2021-07-26 | 14.9 | 15.3 | 1.4 | 1000 | -0.07 | 1 | 2 | HAF GB07a | 2021-08-25 | 12.9 | 15.4 | 2.6 | 1018 | 0.02 | 1 | 0 | HAF GB07a | 2021-09-24 | 8 | 10.1 | 8.1 | 1004 | 0.02 | 0 | 1
HAF GB07b | 2021-07-26 | 14.2 | 0 | 4.2 | 998 | -0.05 | 0 | 2 | HAF GB07b | 2021-08-25 | 4.7 | 8.9 | 9.3 | 1018 | 0.04 | 0 | 1 | HAF GB07b | 2021-09-24 | 0.8 | 5.6 | 13.3 | 1004 | -0.04 | 0 | 1
HAF GB08 | 2021-07-26 | 1.5 | 5.7 | 11.2 | 1000 | -0.02 | 1 | 2 | HAF GB08 | 2021-08-25 | 0 | 3.2 | 16.2 | 1018 | -0.02 | 0 | 1 | HAF GB08 | 2021-09-24 | 0 | 1.4 | 18.5 | 1004 | -0.04 | 0 | 1
HAF GB09 | 2021-07-26 | 9.9 | 8.8 | 0.8 | 1000 | 0.07 | 1 | 2 | HAF GB09 | 2021-08-25 | 10.7 | 11.5 | 0.6 | 1018 | -0.04 | 1 | 1 | HAF GB09 | 2021-09-24 | 11 | 11.6 | 0.8 | 1004 | -0.04 | 0 | 1
HAF GB10a | 2021-07-26 | 0 | 3.3 | 1.3 | 999 | 0.02 | 0 | 3 | HAF GB10a | 2021-08-25 | 0 | 4.2 | 1.7 | 1018 | -0.02 | 0 | 0 | HAF GB10a | 2021-09-24 | 0 | 10.4 | 2.1 | 1004 | 0 | 1 | 1
HAF GB10b | 2021-07-26 | 0 | 0.1 | 20.9 | 999 | 0.05 | 1 | 2 | HAF GB10b | 2021-08-25 | 0 | 0.2 | 21 | 1018 | 0.04 | 0 | 1 | HAF GB10b | 2021-09-24 | 0 | 0.1 | 20.7 | 1004 | 0.05 | 0 | 1
HAF GB11 | 2021-07-26 | 0 | 0.3 | 20.6 | 999 | 0 | 1 | 3 | HAF GB11 | 2021-08-25 | 0 | 0.4 | 20.8 | 1018 | -0.02 | 1 | 1 | HAF GB11 | 2021-09-24 | 0 | 0.3 | 20.6 | 1004 | 0.04 | 0 | 2
HAF GB12 | 2021-07-26 | 22 | 2.6 | 0.8 | 998 | -0.05 | 1 | 4 | HAF GB12 | 2021-08-25 | 22.7 | 2.8 | 1.6 | 1017 | -0.02 | 1 | 1 | HAF GB12 | 2021-09-24 | 25.5 | 2.7 | 0.6 | 1003 | 0.05 | 0 | 2
HAF GB13 | 2021-07-26 | 0 | 0.1 | 21.3 | 999 | 0.02 | 1 | 2 | HAF GB13 | 2021-08-25 | 0 | 0.1 | 21.1 | 1018 | -0.02 | 0 | 1 | HAF GB13 | 2021-09-24 | 0 | 0.4 | 20.2 | 1003 | 0 | 0 | 2
HAF GB14 | 2021-07-26 | 0 | 0.5 | 20.9 | 999 | 0.04 | 1 | 3 | HAF GB14 | 2021-08-25 | 0 | 1.4 | 20.1 | 1017 | -0.09 | 0 | 1 | HAF GB14 | 2021-09-24 | 0 | 1.6 | 19.6 | 1003 | 0.12 | 0 | 1
HAF GB15 | 2021-07-26 | 0 | 4.4 | 15.2 | 999 | 0 | 1 | 4 | HAF GB15 | 2021-08-25 | 0 | 5.2 | 15.2 | 1018 | 0.02 | 0 | 1 | HAF GB15 | 2021-09-24 | 0 | 4.6 | 15.5 | 1003 | 0.05 | 0 | 2
HAF GB16 | 2021-07-26 | 0 | 0.8 | 19.2 | 999 | 0 | 0 | 3 | HAF GB16 | 2021-08-25 | 0 | 1 | 19.4 | 1018 | -0.02 | 0 | 1 | HAF GB16 | 2021-09-24 | 0 | 0.8 | 19.5 | 1004 | 0.02 | 0 | 1
HAF GB17 | 2021-07-26 | 0 | 0 | 21.3 | 999 | -0.02 | 1 | 3 | HAF GB17 | 2021-08-25 | 0 | 0 | 21.3 | 1018 | -0.02 | 0 | 1 | HAF GB17 | 2021-09-24 | 0 | 0 | 21.2 | 1003 | 0 | 0 | 1
HAF GB18 | 2021-07-26 | 0 | 0.1 | 21.3 | 999 | 0.02 | 0 | 3 | HAF GB18 | 2021-08-25 | 0 | 0.2 | 21.2 | 1018 | -0.05 | 0 | 1 | HAF GB18 | 2021-09-24 | 0 | 0.1 | 21.2 | 1004 | 0.04 | 0 | 2
HAF GB19 | 2021-07-26 | 0 | 0.1 | 21.3 | 999 | 0 | 1 | 3 | HAF GB19 | 2021-08-25 | 0 | 0.7 | 20.9 | 1018 | 0.02 | 0 | 1 | HAF GB19 | 2021-09-24 | 0 | 0.5 | 20.8 | 1004 | -0.02 | 0 | 2
HAF GB20 | 2021-07-26 | 0 | 0.1 | 21.5 | 999 | -0.02 | 0 | 3 | HAF GB20 | 2021-08-25 | 0 | 0.2 | 21.2 | 1018 | 0 | 0 | 1 | HAF GB20 | 2021-09-24 | 0 | 0 | 21.2 | 1004 | 0.04 | 0 | 1
HAF GBA | 2021-07-26 | 0 | 2 | 18.8 | 999 | 0.02 | 1 | 2 | HAF GBA | 2021-08-25 | 0 | 1.3 | 19.9 | 1018 | 0 | 0 | 0 | HAF GBA | 2021-09-24 | 0 | 3.2 | 16.8 | 1004 | 0.09 | 0 | 1
HAF GBB | 2021-07-26 | 0 | 5.9 | 14.4 | 999 | -0.05 | 0 | 2 | HAF GBB | 2021-08-25 | 0 | 6.2 | 14.3 | 1018 | 0.14 | 0 | 1 | HAF GBB | 2021-09-24 | 0 | 6.3 | 12.5 | 1004 | 0.04 | 0 | 1
HAF GBC | 2021-07-26 | 0 | 2.1 | 18.4 | 999 | 0.04 | 0 | 2 | HAF GBC | 2021-08-25 | 0 | 2.1 | 18.8 | 1018 | 0.04 | 0 | 0 | HAF GBC | 2021-09-24 | 0 | 2.3 | 17.6 | 1004 | -0.02 | 0 | 1
HAF GBD | 2021-07-26 | 0 | 2.9 | 17.8 | 1000 | 0.04 | 1 | 2 | HAF GBD | 2021-08-25 | 0 | 2.9 | 18.4 | 1018 | 0.09 | 0 | 0 | HAF GBD | 2021-09-24 | 0 | 2.2 | 18.1 | 1004 | 0 | 0 | 1
HAF GBE | 2021-07-26 | 0 | 2.1 | 18.2 | 998 | 0 | 0 | 2 | HAF GBE | 2021-08-25 | 0 | 2 | 18.9 | 1018 | 0.07 | 0 | 1 | HAF GBE | 2021-09-24 | 0 | 1.4 | 19.1 | 1004 | -0.02 | 0 | 1
HAF GBF | 2021-07-26 | 0 | 0.5 | 20.2 | 999 | -0.04 | 1 | 2 | HAF GBF | 2021-08-25 | 0 | 0.5 | 20.6 | 1018 | 0.07 | 0 | 0 | HAF GBF | 2021-09-24 | 0 | 0.9 | 20 | 1004 | -0.04 | 0 | 1
HAF GBG | 2021-07-26 | 0 | 1.1 | 19.7 | 999 | -0.04 | 1 | 2 | HAF GBG | 2021-08-25 | 0 | 1.3 | 19.9 | 1018 | 0.04 | 0 | 1 | HAF GBG | 2021-09-24 | 0 | 1.4 | 19.4 | 1004 | 0.04 | 0 | 1
HAF GBH | 2021-07-26 | 0 | 2.4 | 18.8 | 1000 | 0.02 | 1 | 2 | HAF GBH | 2021-08-25 | 0 | 2.5 | 19 | 1018 | -0.04 | 0 | 0 | HAF GBH | 2021-09-24 | 0 | 2.6 | 18.1 | 1002 | -0.04 | 0 | 1
HAF GBI | 2021-07-26 | 0 | 0.2 | 20.5 | 1000 | 0.02 | 1 | 2 | HAF GBI | 2021-08-25 | 0 | 0.2 | 20.9 | 1018 | 0 | 0 | 1 | HAF GBI | 2021-09-24 | 15.1 | 17.8 | 4.6 | 1004 | 0 | 1 | 2
HAF GBJ | 2021-07-26 | 49.7 | 33.9 | 1 | 1000 | -0.02 | 3 | 2 | HAF GBJ | 2021-08-25 | 49.8 | 33.4 | 0.7 | 1018 | 0 | 2 | 1 | HAF GBJ | 2021-09-24 | 45.2 | 31.2 | 1.8 | 1004 | 0.02 | 2 | 2
BH HA 10(B) | 2021-07-26 | 0 | 0.6 | 20.5 | 1000 | -0.04 | 0 | 1 | BH HA 10(B) | 2021-08-25 | 0 | 0.6 | 20.7 | 1016 | 0.05 | 0 | 0 | BH HA 10(B) | 2021-09-24 | 0 | 0.2 | 20.6 | 1004 | 0.07 | 0 | 1
BH HA 10(M) | 2021-07-26 | 0 | 0.1 | 21 | 1000 | -0.05 | 1 | 1 | BH HA 10(M) | 2021-08-25 | 0 | 0.1 | 21.1 | 1016 | -0.02 | 0 | 0 | BH HA 10(M) | 2021-09-24 | 0 | 0 | 20.8 | 1003 | 0 | 0 | 1
BH HA 10(T) | 2021-07-26 | 0 | 0.3 | 20.6 | 1000 | -0.04 | 0 | 1 | BH HA 10(T) | 2021-08-25 | 0 | 0.1 | 21.1 | 1016 | -0.04 | 1 | 1 | BH HA 10(T) | 2021-09-24 | 0 | 0.1 | 20.4 | 1004 | 0.02 | 0 | 0
BH HA 11A(B) | 2021-07-26 | 0 | 0.1 | 21 | 999 | -0.04 | 0 | 1 | BH HA 11A(B) | 2021-08-25 | 0 | 0 | 21.1 | 1017 | -0.02 | 0 | 0 | BH HA 11A(B) | 2021-09-24 | 0 | 0 | 20.7 | 1004 | 0 | 0 | 0
BH HA 11B(M) | 2021-07-26 | 0 | 0.9 | 15.7 | 1000 | -0.04 | 0 | 1 | BH HA 11B(M) | 2021-08-25 | 0 | 1.2 | 20.6 | 1015 | -0.07 | 0 | 1 | BH HA 11B(M) | 2021-09-24 | 0 | 1.7 | 10.7 | 1004 | 0.02 | 0 | 1
BH HA 11B(T) | 2021-07-26 | 0 | 0.1 | 21 | 1000 | 0.04 | 0 | 0 | BH HA 11B(T) | 2021-08-25 | 0 | 1 | 20.6 | 1017 | -0.02 | 1 | 1 | BH HA 11B(T) | 2021-09-24 | 0 | 0 | 20.8 | 1003 | 0 | 0 | 0
BH HA 12A(M) | 2021-07-26 | 0 | 1.1 | 19.8 | 1000 | 0 | 2 | 3 | BH HA 12A(M) | 2021-08-25 | 0 | 2.7 | 19.9 | 1016 | 0.05 | 1 | 2 | BH HA 12A(M) | 2021-09-24 | 0 | 0 | 21.3 | 1004 | -0.04 | 0 | 2
BH HA 12A(T) | 2021-07-26 | 0 | 4.7 | 18 | 1000 | 0.02 | 1 | 3 | BH HA 12A(T) | 2021-08-25 | 0 | 1.1 | 20.4 | 1016 | 0.04 | 1 | 2 | BH HA 12A(T) | 2021-09-24 | 0 | 0 | 21.3 | 1004 | 0.02 | 1 | 2
BH HA 12B(B) | 2021-07-26 | 0 | 0.5 | 20.2 | 999 | -0.04 | 1 | 2 | BH HA 12B(B) | 2021-08-25 | 0 | 0 | 20.9 | 1016 | 0.04 | 0 | 2 | BH HA 12B(B) | 2021-09-24 | 0 | 0.1 | 21.2 | 1004 | 0.11 | 0 | 1
BH HA 1A(T) | 2021-07-26 | 0 | 2.3 | 19.3 | 999 | 0.05 | 1 | 2 | BH HA 1A(T) | 2021-08-25 | 0 | 1.8 | 19.9 | 1017 | 0.04 | 0 | 0 | BH HA 1A(T) | 2021-09-24 | 0 | 1.7 | 19.9 | 1004 | 0 | 0 | 1
BH HA 1B(B) | 2021-07-26 | 0 | 0.3 | 21.1 | 1000 | -0.02 | 1 | 3 | BH HA 1B(B) | 2021-08-25 | 0 | 0.2 | 21 | 1017 | -0.05 | 0 | 0 | BH HA 1B(B) | 2021-09-24 | 0 | 0.2 | 18.9 | 1004 | -0.09 | 0 | 1
BH HA 1B(M) | 2021-07-26 | 0 | 0 | 21.4 | 1000 | -0.04 | 2 | 2 | BH HA 1B(M) | 2021-08-25 | 0 | 0.1 | 21.1 | 1018 | 0.05 | 1 | 0 | BH HA 1B(M) | 2021-09-24 | 0 | 0.3 | 20.5 | 1004 | 0.05 | 0 | 2
BH HA 2A(M) | 2021-07-26 | 0 | 0.2 | 21.4 | 999 | 0.05 | 0 | 2 | BH HA 2A(M) | 2021-08-25 | 0 | 0.1 | 21.4 | 1018 | 0.02 | 0 | 1 | BH HA 2A(M) | 2021-09-24 | 0 | 0.1 | 21.2 | 1003 | -0.04 | 0 | 1
BH HA 2A(T) | 2021-07-26 | 0 | 0.1 | 21.5 | 999 | -0.02 | 1 | 2 | BH HA 2A(T) | 2021-08-25 | 0 | 0.2 | 21.3 | 1018 | -0.02 | 0 | 1 | BH HA 2A(T) | 2021-09-24 | 0 | 0.1 | 21.2 | 1004 | 0.04 | 0 | 2
BH HA 2B(B) | 2021-07-26 | 0 | 0.2 | 21.3 | 999 | 0.04 | 1 | 3 | BH HA 2B(B) | 2021-08-25 | 0 | 0.7 | 20.9 | 1018 | 0.05 | 0 | 1 | BH HA 2B(B) | 2021-09-24 | 0 | 0.8 | 20.2 | 1004 | 0.04 | 1 | 2

## In-waste LFG
Sample Point | Date | CH4 (%) | CO2 (%) | O2 (%) | Atm Pres (mb) | Rel. Pressure (mb) | CO (ppm) | H2S (ppm) | Sample Point | Date | CH4 (%) | CO2 (%) | O2 (%) | Atm Pres (mb) | Rel. Pressure (mb) | CO (ppm) | H2S (ppm) | Sample Point | Date | CH4 (%) | CO2 (%) | O2 (%) | Atm Pres (mb) | Rel. Pressure (mb) | CO (ppm) | H2S (ppm)
HF00HZ04 | 2021-07-21 13:25 | 0.5 | 5.3 | 16.9 | 1014 | -0.9 | 64 | 10 | HF00HZ04 | 2021-08-10 13:15 | 61.8 | 29.9 | 0.7 | 1006 | 1.34 | 19 | 46 | HF00HZ04 | 2021-09-02 14:14 | 62.2 | 31.1 | 1 | 1021 | -58.48 | 38 | 20
HF00LC04 | 2021-07-21 13:05 | 47.9 | 53.8 | 0.3 | 1014 | -3.27 | 148 | 297 | HF00HZ04 | 2021-08-10 13:16 | 60.7 | 31.6 | 0.2 | 1006 | -85.53 | 20 | 64 | HF00HZ04 | 2021-09-02 14:15 | 61.6 | 31.6 | 0.8 | 1021 | -0.37 | 34 | 19
HF00M1MA | 2021-07-21 10:48 | 43.4 | 31.1 | 0.8 | 1012 | -105.24 | 28 | 0 | HF00LC04 | 2021-08-10 12:48 | 49 | 51.3 | 0.6 | 1006 | 0.88 | 46 | 21 | HF00LC04 | 2021-09-01 09:51 | 44.4 | 47.7 | 1.5 | 1025 | -0.79 | 38 | 16
HF00M1MB | 2021-07-21 10:25 | 43.4 | 31 | 0.7 | 1012 | -106.97 | 27 | 0 | HF00M1MA | 2021-08-04 12:32 | 35.5 | 24.9 | 0.7 | 1001 | -100.21 | 9 | 4 | HF00LC04 | 2021-09-01 09:52 | 44.2 | 48.2 | 1.5 | 1025 | -0.56 | 42 | 17
HF00M3MA | 2021-07-21 09:00 | 53.7 | 37.4 | 0.6 | 1012 | -105.24 | 21 | 0 | HF00M1MA | 2021-08-10 10:10 | 42.7 | 29.3 | 0.7 | 1003 | -106.14 | 14 | 2 | HF00LC04 | 2021-09-02 14:32 | 53.6 | 52.2 | 0.3 | 1021 | -0.76 | 69 | 217
HF00M3MB | 2021-07-21 08:44 | 53.1 | 37.7 | 0.2 | 1012 | -103.87 | 19 | 2 | HF00M1MB | 2021-08-04 11:50 | 40.9 | 27.5 | 0.7 | 1001 | -103.67 | 7 | 2 | HF00M1MA | 2021-09-02 10:58 | 46 | 33.4 | 1.4 | 1019 | -76.03 | 18 | 0
HF00M4MA | 2021-07-21 09:32 | 57.2 | 39.6 | 0.9 | 1011 | -104.06 | 36 | 11 | HF00M1MB | 2021-08-10 09:50 | 39.1 | 26.1 | 0.8 | 1003 | -106.79 | 14 | 2 | HF00M1MB | 2021-09-02 10:38 | 41.1 | 31.1 | 0.7 | 1019 | -74.22 | 18 | 0
HF00M4MB | 2021-07-21 09:26 | 57.5 | 39.9 | 0.9 | 1011 | -104.84 | 33 | 3 | HF00M3MA | 2021-08-10 08:38 | 51.3 | 36.6 | 0.2 | 1002 | -106.14 | 16 | 0 | HF00M3MA | 2021-09-02 08:57 | 51.3 | 36.9 | 0.8 | 1020 | -78.13 | 21 | 0
HF00M5MA | 2021-07-21 09:59 | 51.7 | 39.4 | 0.4 | 1011 | -106.39 | 44 | 7 | HF00M3MB | 2021-08-10 08:24 | 52.4 | 35.5 | 0.7 | 1001 | -105.83 | 12 | 0 | HF00M3MB | 2021-09-02 08:42 | 50.9 | 36.8 | 0.8 | 1019 | -78.25 | 18 | 0
HF00M5MB | 2021-07-21 09:47 | 50 | 37.9 | 0.4 | 1011 | -104.41 | 37 | 9 | HF00M4MA | 2021-08-10 09:07 | 57.8 | 38.1 | 0.8 | 1002 | -105.11 | 21 | 10 | HF00M4MA | 2021-09-02 09:47 | 50.3 | 37.9 | 1.8 | 1019 | -76.62 | 37 | 26
HF00M9MA | 2021-07-21 09:42 | 41.2 | 33.4 | 0.8 | 1011 | -104.57 | 25 | 7 | HF00M4MB | 2021-08-10 09:02 | 57.9 | 38.5 | 0.6 | 1002 | -104.01 | 22 | 10 | HF00M4MB | 2021-09-02 09:38 | 57.5 | 42.5 | 0.5 | 1019 | -74.78 | 41 | 19
HF00M9MB | 2021-07-21 09:35 | 39.7 | 33.1 | 0.8 | 1011 | -103.25 | 24 | 0 | HF00M5MA | 2021-08-10 09:32 | 49.1 | 36.9 | 0.7 | 1002 | -106.38 | 29 | 14 | HF00M5MA | 2021-09-02 10:13 | 48.2 | 37.8 | 0.8 | 1019 | -74.91 | 37 | 13
HF00PNWA | 2021-07-21 10:19 | 0.4 | 10.5 | 6.5 | 1012 | 1.65 | 23 | 0 | HF00M5MB | 2021-08-10 09:19 | 39.3 | 28.8 | 0.7 | 1002 | -104.58 | 25 | 9 | HF00M5MB | 2021-09-02 10:01 | 48.6 | 37.1 | 0.6 | 1019 | -74.89 | 36 | 13
HF00W001 | 2021-07-21 10:29 | 2 | 3.5 | 15 | 1012 | -25.03 | 21 | 0 | HF00M9MA | 2021-08-10 09:15 | 44 | 35 | 0.4 | 1002 | -105.2 | 17 | 47 | HF00M9MA | 2021-09-02 09:56 | 52.5 | 38.8 | 0.5 | 1019 | -74.71 | 45 | 16
HF00W002 | 2021-07-21 10:28 | 0.1 | 1.1 | 20.5 | 1012 | -49.47 | 21 | 0 | HF00M9MB | 2021-08-10 09:10 | 43.9 | 35.3 | 0.3 | 1002 | -104.87 | 17 | 5 | HF00M9MB | 2021-09-02 09:50 | 8.3 | 6.3 | 17.9 | 1019 | -75.96 | 15 | 0
HF00W003 | 2021-07-21 10:31 | 58 | 37.2 | 1.3 | 1012 | -104.7 | 27 | 0 | HF00PNWA | 2021-08-10 09:45 | 0 | 8.9 | 6.9 | 1003 | 1.2 | 12 | 2 | HF00PNWA | 2021-09-02 10:29 | 0.1 | 7.3 | 7.9 | 1019 | 0.21 | 12 | 0
HF00W003 | 2021-07-21 10:32 | 57.7 | 37.1 | 1.3 | 1012 | -105.49 | 28 | 0 | HF00W001 | 2021-08-04 12:02 | 2.1 | 5.3 | 10.2 | 1002 | -20.23 | 8 | 2 | HF00W001 | 2021-09-02 10:43 | 1.7 | 5.5 | 8.1 | 1019 | 0.37 | 11 | 0
HF00W004 | 2021-07-21 10:47 | 41.4 | 30.7 | 0.5 | 1012 | -105.52 | 28 | 0 | HF00W001 | 2021-08-10 09:55 | 1.8 | 5.1 | 13.8 | 1003 | -17.91 | 11 | 2 | HF00W002 | 2021-09-02 10:40 | 13.6 | 18.2 | 1.1 | 1019 | -41.72 | 15 | 0
HF00W005 | 2021-07-21 09:41 | 57.6 | 41.1 | 0.9 | 1011 | -104.1 | 24 | 228 | HF00W002 | 2021-08-04 11:59 | 17.5 | 20.7 | 0.4 | 1002 | -38.96 | 9 | 2 | HF00W002 | 2021-09-02 10:41 | 13.5 | 18.9 | 0.5 | 1019 | -36.99 | 14 | 0
HF00W006 | 2021-07-21 09:22 | 38.8 | 33 | 0.7 | 1011 | -74.08 | 34 | 2 | HF00W002 | 2021-08-10 09:53 | 6.6 | 15.6 | 1.4 | 1003 | -61.98 | 16 | 3 | HF00W003 | 2021-09-02 10:44 | 62.2 | 39.3 | 0.9 | 1019 | -76.19 | 16 | 0
HF00W006 | 2021-07-21 09:23 | 38.4 | 33.8 | 0.5 | 1011 | -74.08 | 29 | 1 | HF00W003 | 2021-08-04 12:04 | 56.3 | 36.1 | 1.1 | 1002 | -102.34 | 9 | 2 | HF00W003 | 2021-09-02 10:45 | 61.3 | 39.9 | 0.6 | 1019 | -76.26 | 15 | 0
HF00W007 | 2021-07-21 09:46 | 0.2 | 1.6 | 19.3 | 1011 | -38.27 | 17 | 0 | HF00W003 | 2021-08-04 12:05 | 55.5 | 37.1 | 1.1 | 1002 | -102.2 | 9 | 3 | HF00W004 | 2021-09-02 10:57 | 46.6 | 33.1 | 0.3 | 1019 | -77.48 | 18 | 0
HF00W008 | 2021-07-21 09:37 | 39 | 33.1 | 0.4 | 1011 | -87.35 | 23 | 0 | HF00W003 | 2021-08-10 09:56 | 60.1 | 37.3 | 0.8 | 1003 | -106.61 | 13 | 2 | HF00W005 | 2021-09-02 09:54 | 59.4 | 41.8 | 0.8 | 1018 | -76.32 | 19 | 232
HF00W009 | 2021-07-21 09:49 | 56.9 | 41.1 | 0.8 | 1011 | -104.89 | 46 | 19 | HF00W004 | 2021-08-04 12:31 | 38.7 | 30.1 | 0.3 | 1001 | -101.19 | 8 | 4 | HF00W006 | 2021-09-02 09:36 | 61.8 | 42.4 | 0.4 | 1019 | -43.98 | 22 | 1
HF00W010 | 2021-07-21 10:27 | 0.2 | 2.6 | 19.5 | 1012 | -33.82 | 22 | 0 | HF00W004 | 2021-08-10 10:08 | 42.3 | 30.1 | 0.4 | 1003 | -106.62 | 13 | 4 | HF00W007 | 2021-09-02 09:59 | 0.1 | 1.1 | 21 | 1019 | -2.31 | 11 | 0
HF00W011 | 2021-07-21 08:49 | 48.6 | 37.1 | 0.8 | 1012 | -106.21 | 39 | 3 | HF00W005 | 2021-08-10 09:13 | 58.4 | 39.8 | 0.8 | 1002 | -104.47 | 16 | 1503 | HF00W008 | 2021-09-02 09:51 | 1.3 | 1.9 | 20.5 | 1019 | -18.94 | 11 | 0
HF00W014 | 2021-07-21 10:14 | 47.8 | 35.9 | 0.8 | 1011 | -95.63 | 27 | 3 | HF00W006 | 2021-08-10 09:01 | 48.4 | 38.8 | 0.6 | 1001 | -65.88 | 26 | 10 | HF00W009 | 2021-09-02 10:02 | 48.5 | 37.7 | 0.7 | 1019 | -76.09 | 34 | 14
HF00W015 | 2021-07-21 09:09 | 24.9 | 8.2 | 2.7 | 1011 | -72.67 | 11 | 0 | HF00W007 | 2021-08-10 09:18 | 0 | 0.8 | 20.5 | 1000 | -9.89 | 10 | 5 | HF00W010 | 2021-09-02 10:39 | 0.1 | 2.2 | 19.9 | 1019 | -17.53 | 11 | 0
HF00W016 | 2021-07-21 08:48 | 0.1 | 0.9 | 19.9 | 1012 | -68.98 | 8 | 0 | HF00W008 | 2021-08-10 09:11 | 43.7 | 32.6 | 0.8 | 1002 | -67.84 | 16 | 2 | HF00W011 | 2021-09-02 08:47 | 44.9 | 35.7 | 0.9 | 1020 | -79.31 | 39 | 1
HF00W021 | 2021-07-21 09:12 | 4.1 | 3.7 | 16.7 | 1011 | -56.83 | 15 | 0 | HF00W009 | 2021-08-10 09:21 | 52.1 | 38.6 | 0.6 | 1002 | -105.57 | 29 | 15 | HF00W014 | 2021-09-02 10:24 | 51.6 | 37.6 | 0.7 | 1019 | -65.28 | 16 | 6
HF00W022 | 2021-07-21 09:06 | 26.2 | 25.9 | 0.7 | 1012 | -95.51 | 15 | 0 | HF00W010 | 2021-08-04 11:54 | 1.8 | 7.2 | 9.7 | 1002 | -26.3 | 8 | 2 | HF00W014 | 2021-09-02 10:25 | 50.8 | 38.3 | 0.4 | 1019 | -68.39 | 16 | 4
HF00W022 | 2021-07-21 09:07 | 25.9 | 26.3 | 0.3 | 1012 | -83.34 | 15 | 0 | HF00W010 | 2021-08-10 09:52 | 0 | 2.4 | 20.6 | 1003 | -29.4 | 11 | 2 | HF00W015 | 2021-09-02 09:30 | 15.9 | 9.1 | 1.5 | 1019 | -34.24 | 10 | 0
HF00W023 | 2021-07-21 10:01 | 45.1 | 32.3 | 0.8 | 1011 | -40.65 | 28 | 0 | HF00W011 | 2021-08-10 08:28 | 49.4 | 35.7 | 0.8 | 1002 | -106.69 | 36 | 2 | HF00W016 | 2021-09-02 08:46 | 0.1 | 1.4 | 20.4 | 1020 | -35.26 | 10 | 0
HF00W024 | 2021-07-21 09:51 | 39.2 | 34.8 | 0.7 | 1011 | -104.99 | 41 | 4 | HF00W014 | 2021-08-10 09:42 | 49.8 | 35 | 0.5 | 1002 | -95.98 | 13 | 7 | HF00W021 | 2021-09-02 09:31 | 0.1 | 1.7 | 19.9 | 1019 | -22.96 | 8 | 0
HF00W024 | 2021-07-21 09:52 | 38.8 | 35.4 | 0.3 | 1011 | -100.8 | 38 | 3 | HF00W015 | 2021-08-10 08:47 | 21.3 | 9.1 | 0.7 | 1002 | -54.91 | 10 | 0 | HF00W022 | 2021-09-02 09:28 | 40.8 | 31.5 | 0.2 | 1020 | -33.59 | 17 | 0
HF00W026 | 2021-07-21 09:21 | 0.3 | 1.8 | 19.8 | 1011 | -68.39 | 9 | 0 | HF00W016 | 2021-08-10 08:27 | 0.1 | 1.5 | 19.8 | 1002 | -55.37 | 7 | 0 | HF00W023 | 2021-09-02 10:15 | 52.4 | 37.6 | 0.6 | 1019 | -15.51 | 24 | 1
HF00W028 | 2021-07-21 09:56 | 51.3 | 38.3 | 0.8 | 1011 | -106.91 | 41 | 8 | HF00W021 | 2021-08-10 08:49 | 1.8 | 2.7 | 18.4 | 1002 | -40.06 | 13 | 0 | HF00W023 | 2021-09-02 10:16 | 52.2 | 37.4 | 0.3 | 1019 | -17.9 | 22 | 1
HF00W033 | 2021-07-13 13:41 | 59.4 | 42.9 | 0.4 | 1004 | -106.19 | 29 | 62 | HF00W022 | 2021-08-10 08:45 | 32.8 | 26.7 | 0.3 | 1003 | -55.34 | 11 | 0 | HF00W024 | 2021-09-02 10:05 | 35.6 | 35.2 | 0.7 | 1019 | -30.51 | 46 | 7
HF00W033 | 2021-07-21 11:49 | 57.7 | 44 | 0.2 | 1011 | -78.45 | 45 | 145 | HF00W023 | 2021-08-10 09:34 | 43.8 | 33.1 | 0.7 | 1002 | -29.72 | 14 | 9 | HF00W026 | 2021-09-02 09:34 | 0.2 | 1.2 | 21.1 | 1019 | -28.27 | 9 | 0
HF00W033 | 2021-07-21 11:50 | 57.1 | 43.9 | 0.2 | 1011 | -75.38 | 38 | 74 | HF00W024 | 2021-08-10 09:23 | 30.8 | 32 | 0.2 | 1002 | -95.26 | 22 | 11 | HF00W028 | 2021-09-02 10:09 | 47.9 | 37.5 | 0.4 | 1019 | -76.49 | 37 | 12
HF00W035 | 2021-07-21 12:12 | 57.3 | 44.8 | 0.7 | 1011 | -76.46 | 66 | 685 | HF00W024 | 2021-08-10 09:24 | 30.3 | 32.5 | 0.1 | 1002 | -84.24 | 21 | 12 | HF00W033 | 2021-09-02 12:23 | 53.5 | 42.3 | 1.5 | 1017 | -63.62 | 30 | 442
HF00W037 | 2021-07-21 14:08 | 56.5 | 45.7 | 0.2 | 1011 | -24.51 | 69 | 17 | HF00W026 | 2021-08-10 08:55 | 45 | 34.6 | 2.7 | 1001 | -51.75 | 49 | 11 | HF00W035 | 2021-09-02 12:11 | 59.9 | 46.5 | 0.7 | 1017 | -65.79 | 45 | 773
HF00W041 | 2021-07-21 12:36 | 25.8 | 25.2 | 1.6 | 1012 | -71.3 | 49 | 13 | HF00W028 | 2021-08-10 09:28 | 46.1 | 37.1 | 0.7 | 1002 | -106.28 | 32 | 18 | HF00W037 | 2021-09-02 13:33 | 59.6 | 45.3 | 0.8 | 1017 | -11.16 | 19 | 37
HF00W041 | 2021-07-21 12:37 | 25.2 | 26.7 | 1 | 1012 | -48.15 | 49 | 14 | HF00W033 | 2021-08-04 11:10 | 57.1 | 39.8 | 0.5 | 1000 | -104.18 | 13 | 4 | HF00W037 | 2021-09-02 13:34 | 58.8 | 45.8 | 0.3 | 1017 | -11.88 | 19 | 29
HF00W044 | 2021-07-21 08:53 | 50.8 | 38.2 | 0.5 | 1012 | -105.54 | 21 | 1 | HF00W033 | 2021-08-10 11:00 | 60.1 | 42.2 | 0.4 | 1002 | -91.49 | 19 | 249 | HF00W041 | 2021-09-02 08:35 | 9.8 | 17.9 | 3.2 | 1020 | -66.81 | 8 | 1
HF00W045 | 2021-07-21 08:52 | 51.2 | 37.9 | 0.7 | 1012 | -106.21 | 16 | 0 | HF00W035 | 2021-08-04 11:28 | 53.9 | 44.8 | 0.4 | 1000 | -99.32 | 20 | 6 | HF00W041 | 2021-09-02 08:36 | 9.6 | 18.6 | 1.6 | 1020 | -47.6 | 8 | 0
HF00W046 | 2021-07-21 09:50 | 59.5 | 39.7 | 0.6 | 1011 | -105.21 | 23 | 2 | HF00W035 | 2021-08-10 11:50 | 55 | 43.3 | 0.3 | 1001 | -80.37 | 25 | 585 | HF00W044 | 2021-09-02 08:51 | 46.1 | 37.3 | 0.6 | 1019 | -79.94 | 22 | 0
HF00W047 | 2021-07-21 09:39 | 59.6 | 41.4 | 0.8 | 1011 | -104.2 | 27 | 5 | HF00W037 | 2021-08-10 13:36 | 55.8 | 42.2 | 0.8 | 1003 | -17.6 | 30 | 25 | HF00W045 | 2021-09-02 08:50 | 56.2 | 39.3 | 0.8 | 1020 | -80.03 | 18 | 0
HF00W049 | 2021-07-21 10:42 | 0.1 | 2.7 | 19.1 | 1012 | -2.34 | 24 | 0 | HF00W041 | 2021-08-10 08:18 | 66.7 | 36.1 | 0.8 | 1002 | 6.34 | 8 | 0 | HF00W046 | 2021-09-02 10:03 | 59.7 | 39.2 | 0.7 | 1019 | -4.14 | 19 | 5
HF00W050 | 2021-07-21 12:10 | 59.8 | 42.5 | 0.7 | 1011 | -76.62 | 64 | 39 | HF00W041 | 2021-08-10 08:19 | 65.3 | 37.5 | 0.3 | 1002 | -75.95 | 8 | 0 | HF00W046 | 2021-09-02 10:04 | 59.3 | 39.5 | 0.2 | 1019 | -21.2 | 19 | 4
HF00W057 | 2021-07-21 11:08 | 78.4 | 18.6 | 0.8 | 1012 | -45.05 | 23 | 22 | HF00W044 | 2021-08-10 08:32 | 48.9 | 38.1 | 0.2 | 1002 | -106.21 | 16 | 1 | HF00W047 | 2021-09-02 09:53 | 54.6 | 37.9 | 0.8 | 1019 | -76.19 | 55 | 5
HF00W057 | 2021-07-21 11:09 | 77.6 | 19.1 | 0.6 | 1012 | -79.8 | 22 | 16 | HF00W045 | 2021-08-10 08:31 | 60.7 | 38.9 | 0.4 | 1002 | -107.4 | 13 | 0 | HF00W049 | 2021-09-02 10:52 | 41.2 | 34.8 | 0.2 | 1019 | -35.37 | 19 | 0
HF00W058 | 2021-07-21 11:18 | 44.4 | 25.3 | 6.7 | 1012 | -102 | 27 | 0 | HF00W046 | 2021-08-10 09:22 | 30.3 | 28.8 | 0.5 | 1002 | -78.03 | 9 | 10 | HF00W050 | 2021-09-02 12:09 | 61.9 | 45.5 | 0.6 | 1017 | -65.42 | 45 | 30
HF00W059 | 2021-07-21 11:12 | 61.3 | 26.2 | 2.6 | 1011 | -101.46 | 31 | 5 | HF00W047 | 2021-08-10 09:12 | 62 | 40.1 | 0.5 | 1002 | -105.18 | 18 | 12 | HF00W055 | 2021-09-02 12:57 | 64.2 | 36.4 | 0.1 | 1018 | -54.87 | 20 | 15
HF00W060 | 2021-07-21 11:24 | 55.5 | 36.1 | 0.2 | 1012 | -14.47 | 30 | 7 | HF00W049 | 2021-08-04 12:23 | 53.1 | 34.4 | 0.8 | 1002 | -3.54 | 9 | 3 | HF00W055 | 2021-09-02 12:58 | 63.5 | 36.8 | 0.1 | 1018 | -60.05 | 20 | 15
HF00W061 | 2021-07-21 11:28 | 45.5 | 37.1 | 0.8 | 1011 | -3.63 | 26 | 9 | HF00W049 | 2021-08-04 12:24 | 54.5 | 37.4 | 0.5 | 1002 | -55.58 | 9 | 4 | HF00W056 | 2021-09-02 12:49 | 70.1 | 17.7 | 0.1 | 1018 | -68.39 | 15 | 19
HF00W066 | 2021-07-21 10:11 | 5.4 | 5.3 | 7.4 | 1011 | 6.39 | 23 | 0 | HF00W049 | 2021-08-10 10:03 | 61 | 37.4 | 0.6 | 1003 | -61.39 | 14 | 2 | HF00W057 | 2021-09-02 11:25 | 69.7 | 35 | 0.2 | 1019 | -15.39 | 15 | 4
HF00W067 | 2021-07-08 09:58 | 52.3 | 38.9 | 2.2 | 1006 | 9.66 | 13 | 41 | HF00W049 | 2021-08-10 10:04 | 59.6 | 39.2 | 0.2 | 1003 | -64.57 | 15 | 2 | HF00W058 | 2021-09-02 11:31 | 63.4 | 34.7 | 1.1 | 1019 | 0.44 | 19 | 1
HF00W067 | 2021-07-08 10:00 | 54.1 | 39.6 | 1.7 | 1006 | 1.58 | 15 | 42 | HF00W050 | 2021-08-04 11:30 | 58.1 | 38.5 | 0.6 | 1000 | -98.77 | 21 | 5 | HF00W058 | 2021-09-02 11:32 | 62.1 | 34.2 | 1.1 | 1019 | -72.51 | 19 | 1
HF00W067 | 2021-07-21 12:28 | 53.1 | 36.5 | 2.2 | 1011 | -8.01 | 37 | 54 | HF00W050 | 2021-08-10 11:51 | 56.1 | 42.3 | 0.4 | 1002 | -79.79 | 25 | 346 | HF00W059 | 2021-09-02 11:27 | 52.1 | 39.4 | 0.8 | 1019 | -71.76 | 22 | 11
HF00W068 | 2021-07-08 09:55 | 63.1 | 37.3 | 0.7 | 1006 | 0.04 | 27 | 54 | HF00W055 | 2021-08-04 10:37 | 57.8 | 42.9 | 0.1 | 1001 | -33.68 | 8 | 2 | HF00W060 | 2021-09-02 12:34 | 63.1 | 42.6 | 0.2 | 1018 | -1.99 | 25 | 30
HF00W068 | 2021-07-08 09:57 | 63.2 | 37.7 | 0.5 | 1006 | -2.45 | 23 | 45 | HF00W055 | 2021-08-10 12:06 | 62.3 | 38.4 | 0.6 | 1003 | -51.2 | 16 | 7 | HF00W061 | 2021-09-02 12:29 | 52.8 | 39.6 | 0.8 | 1018 | -3.38 | 25 | 42
HF00W068 | 2021-07-21 12:26 | 54.5 | 41 | 0.9 | 1011 | -0.6 | 689 | 645 | HF00W055 | 2021-08-10 12:07 | 61 | 40.5 | 0.2 | 1003 | -63.54 | 16 | 7 | HF00W061 | 2021-09-02 12:30 | 52.4 | 40.9 | 0.3 | 1018 | -4.7 | 21 | 36
HF00W068 | 2021-07-21 12:27 | 55.1 | 42.6 | 0.5 | 1011 | -4.03 | 620 | 624 | HF00W056 | 2021-08-04 10:26 | 59.9 | 38.6 | 0.5 | 1001 | 78.91 | 8 | 2 | HF00W065 | 2021-09-02 12:55 | 58.6 | 43.7 | 0.6 | 1018 | -68.25 | 21 | 31
HF00W070 | 2021-07-21 12:40 | 57.2 | 38.7 | 1 | 1012 | -79.71 | 55 | 28 | HF00W056 | 2021-08-04 10:28 | 59.3 | 41.3 | 0.2 | 1001 | -0.64 | 8 | 1 | HF00W066 | 2021-09-02 10:22 | 4.7 | 7.5 | 1.6 | 1018 | -0.04 | 13 | 0
HF00W070 | 2021-07-21 12:41 | 56.7 | 39.3 | 0.9 | 1012 | -79.77 | 53 | 26 | HF00W056 | 2021-08-10 12:00 | 57.4 | 37.8 | 1.1 | 1002 | -89.28 | 15 | 5 | HF00W067 | 2021-09-02 13:23 | 0.3 | 2.1 | 20.3 | 1017 | 0.55 | 14 | 10
HF00W072 | 2021-07-21 13:21 | 52 | 42.3 | 1.8 | 1015 | -73.31 | 80 | 13 | HF00W056 | 2021-08-10 12:01 | 56.2 | 38.1 | 1.1 | 1002 | -90.19 | 15 | 6 | HF00W068 | 2021-09-02 13:21 | 32.3 | 17.1 | 7.4 | 1017 | -49.01 | 16 | 13
HF00W073 | 2021-07-21 13:40 | 0.4 | 3.8 | 19.1 | 1013 | -1.3 | 44 | 12 | HF00W057 | 2021-08-10 10:27 | 0.3 | 1.8 | 20.9 | 1002 | 0.65 | 10 | 2 | HF00W070 | 2021-09-02 08:38 | 63.1 | 42 | 0.8 | 1019 | -78.34 | 18 | 13
HF00W074 | 2021-07-21 13:01 | 8 | 5.7 | 17.2 | 1014 | -26.39 | 39 | 19 | HF00W058 | 2021-08-10 10:33 | 36.4 | 22.2 | 7 | 1003 | -100.04 | 13 | 2 | HF00W070 | 2021-09-02 08:39 | 62.3 | 42.5 | 0.3 | 1019 | -79.34 | 16 | 10
HF00W075 | 2021-07-13 14:29 | 51.4 | 39.6 | 2 | 1008 | -0.51 | 53 | 65 | HF00W059 | 2021-08-10 10:29 | 48.2 | 32.3 | 0.8 | 1002 | -100.88 | 14 | 2 | HF00W072 | 2021-09-02 14:11 | 57 | 44.9 | 0.7 | 1021 | -60.84 | 48 | 25
HF00W075 | 2021-07-13 14:30 | 51.4 | 40.4 | 1.7 | 1008 | -0.58 | 52 | 53 | HF00W060 | 2021-08-10 10:37 | 48.1 | 34.8 | 0.6 | 1002 | -14.18 | 13 | 5 | HF00W073 | 2021-09-01 10:04 | 57.5 | 48.5 | 0.2 | 1023 | 0 | 39 | >>>>
HF00W075 | 2021-07-21 12:46 | 57.3 | 42.8 | 0.3 | 1012 | -1.21 | 66 | 191 | HF00W061 | 2021-08-10 10:41 | 52.2 | 37.7 | 0.7 | 1002 | -2.06 | 12 | 10 | HF00W073 | 2021-09-02 13:47 | 18.3 | 22.2 | 4.8 | 1019 | -0.14 | 120 | 31
HF00W076 | 2021-07-13 14:04 | 57.3 | 45.3 | 0.6 | 1006 | -2.98 | 42 | 105 | HF00W061 | 2021-08-10 10:42 | 51.8 | 38.6 | 0.6 | 1002 | -2.53 | 13 | 9 | HF00W074 | 2021-09-01 09:48 | 45.8 | 25 | 3.7 | 1025 | -2.43 | 13 | 0
HF00W076 | 2021-07-13 14:06 | 56.6 | 45.8 | 0.2 | 1006 | -2.32 | 38 | 69 | HF00W065 | 2021-08-04 10:35 | 52.9 | 40.3 | 1.3 | 1001 | -114.31 | 12 | 3 | HF00W074 | 2021-09-02 14:28 | 55.9 | 28.5 | 1.9 | 1020 | -1.76 | 30 | 18
HF00W076 | 2021-07-21 13:42 | 0.2 | 1.5 | 20.6 | 1013 | -1.02 | 44 | 14 | HF00W065 | 2021-08-10 12:05 | 54.4 | 40 | 1.3 | 1003 | -86.99 | 18 | 29 | HF00W075 | 2021-09-01 09:41 | 20.9 | 17.7 | 6.7 | 1024 | -0.58 | 13 | 3
HF00W077 | 2021-07-21 13:41 | 0.4 | 1.8 | 20.5 | 1013 | -1.16 | 43 | 10 | HF00W066 | 2021-08-10 09:40 | 7.1 | 6.6 | 4 | 1002 | 0.91 | 11 | 4 | HF00W075 | 2021-09-02 14:44 | 54.7 | 39.6 | 0.1 | 1018 | -0.16 | 50 | 34
HF00W078 | 2021-07-21 13:44 | 53.7 | 48.4 | 0.4 | 1013 | -1.5 | 65 | 66 | HF00W067 | 2021-08-04 09:36 | 11 | 7.4 | 16.4 | 1001 | 0.34 | 5 | 1 | HF00W075 | 2021-09-02 14:45 | 54 | 39.8 | 0.1 | 1018 | -0.3 | 45 | 32
HF00W079 | 2021-07-21 13:54 | 47.3 | 35.8 | 2.9 | 1012 | -1.41 | 66 | 21 | HF00W067 | 2021-08-10 12:24 | 22.4 | 15.3 | 10.5 | 1002 | -7.82 | 16 | 4 | HF00W076 | 2021-09-01 10:00 | 60.5 | 46.5 | 0.8 | 1024 | -0.02 | 51 | 465
HF00W080 | 2021-07-21 13:59 | 59.2 | 43 | 0.8 | 1011 | -1.16 | 75 | 18 | HF00W068 | 2021-08-04 09:34 | 0.2 | 2.6 | 19.5 | 1001 | -0.21 | 7 | 2 | HF00W076 | 2021-09-02 13:41 | 59.9 | 49.7 | 0.3 | 1018 | -0.02 | 58 | 815
HF00W080 | 2021-07-21 14:00 | 57.8 | 44.4 | 0.2 | 1011 | -0.72 | 73 | 19 | HF00W068 | 2021-08-10 12:21 | 25.7 | 13.5 | 10.3 | 1002 | -73.68 | 16 | 8 | HF00W077 | 2021-09-01 10:02 | 64.3 | 42.9 | 0.8 | 1022 | 0.33 | 30 | 142
HF00W081 | 2021-07-21 11:56 | 59.7 | 41.9 | 0.8 | 1011 | -67.41 | 53 | 109 | HF00W070 | 2021-08-10 08:21 | 55.5 | 38.7 | 1.4 | 1001 | -106.02 | 14 | 7 | HF00W077 | 2021-09-01 10:03 | 63.2 | 43.7 | 0.3 | 1022 | 0 | 27 | 104
HF00W082 | 2021-07-21 14:02 | 60.1 | 41.9 | 0.2 | 1011 | -1.21 | 70 | 395 | HF00W072 | 2021-08-10 13:13 | 0.2 | 2.4 | 20.7 | 1006 | 0.55 | 11 | 29 | HF00W077 | 2021-09-02 13:44 | 33.6 | 38.6 | 2.7 | 1018 | -2.2 | 50 | 112
HF00W083 | 2021-07-21 14:04 | 55.4 | 42 | 0.8 | 1011 | -65.24 | 83 | 115 | HF00W073 | 2021-08-10 13:20 | 53.3 | 50.4 | 0.3 | 1006 | 0.7 | 14 | 1294 | HF00W077 | 2021-09-02 13:45 | 33.7 | 40.1 | 1.9 | 1018 | -1.39 | 42 | 88
HF00W084 | 2021-07-21 14:05 | 54.5 | 49.9 | 0.6 | 1012 | -0.72 | 103 | 440 | HF00W073 | 2021-08-10 13:21 | 52.7 | 51.8 | 0.2 | 1006 | 0.43 | 21 | 1371 | HF00W078 | 2021-09-02 13:50 | 58.5 | 48.9 | 0.2 | 1019 | -0.46 | 33 | 59
HF00W084 | 2021-07-21 14:06 | 53.6 | 50.9 | 0.2 | 1012 | -1.83 | 100 | 323 | HF00W074 | 2021-08-10 12:46 | 52.3 | 24.7 | 3.1 | 1006 | 1.25 | 15 | 7 | HF00W079 | 2021-09-02 13:55 | 62.2 | 45.3 | 0.6 | 1018 | 0.16 | 35 | 329
HF00W085 | 2021-07-13 14:35 | 0.1 | 2.1 | 20.5 | 1006 | -0.58 | 18 | 19 | HF00W074 | 2021-08-10 12:47 | 51.8 | 25.3 | 3 | 1006 | -19.17 | 15 | 8 | HF00W079 | 2021-09-02 13:56 | 61.7 | 45.6 | 0.1 | 1018 | 0.14 | 32 | 212
HF00W085 | 2021-07-21 12:44 | 2 | 9.4 | 14.9 | 1011 | -1.3 | 43 | 15 | HF00W075 | 2021-08-10 12:36 | 34.8 | 22.5 | 4.6 | 1004 | 0.52 | 20 | 4 | HF00W080 | 2021-09-02 11:44 | 60.3 | 45.6 | 0.7 | 1019 | 0.16 | 33 | 10
HF00W086 | 2021-07-13 14:10 | 35.9 | 31.4 | 6.6 | 1007 | -0.18 | 30 | 23 | HF00W076 | 2021-08-10 12:59 | 53.7 | 52.7 | 0.2 | 1005 | 0.46 | 41 | 116 | HF00W080 | 2021-09-02 11:45 | 59.7 | 46 | 0.2 | 1019 | 0.81 | 27 | 6
HF00W086 | 2021-07-13 14:12 | 36.4 | 31.7 | 6.2 | 1007 | -0.88 | 24 | 24 | HF00W077 | 2021-08-10 13:24 | 0.4 | 3.1 | 20.7 | 1003 | 0.98 | 19 | 36 | HF00W081 | 2021-09-02 12:17 | 61.5 | 45.7 | 0.2 | 1017 | -63.82 | 40 | 358
HF00W086 | 2021-07-21 13:11 | 0.8 | 8.1 | 15.2 | 1014 | -1.09 | 40 | 17 | HF00W078 | 2021-08-10 13:30 | 0.1 | 1.5 | 21 | 1003 | 0.69 | 20 | 11 | HF00W082 | 2021-09-02 11:48 | 62.7 | 43.2 | 0.8 | 1018 | 0.3 | 31 | 367
HF00W088 | 2021-07-21 13:46 | 54.8 | 45.6 | 0.8 | 1013 | -0.72 | 72 | 89 | HF00W079 | 2021-08-10 13:28 | 0.3 | 4.9 | 20.1 | 1005 | 0.26 | 21 | 20 | HF00W082 | 2021-09-02 11:50 | 62.2 | 43.8 | 0.2 | 1018 | -0.04 | 26 | 215
HF00W088 | 2021-07-21 13:47 | 54.1 | 46.6 | 0.3 | 1013 | -1.71 | 70 | 76 | HF00W080 | 2021-08-10 12:29 | 0.3 | 7 | 18.8 | 1002 | 1.13 | 16 | 22 | HF00W083 | 2021-09-02 11:57 | 61.3 | 45.8 | 0.8 | 1018 | -69.2 | 42 | 336
HF00W089 | 2021-07-21 11:35 | 59.2 | 41.3 | 0.7 | 1012 | -0.63 | 37 | 10 | HF00W081 | 2021-08-04 11:15 | 58 | 40.6 | 0.3 | 1000 | -101.53 | 14 | 10 | HF00W084 | 2021-09-02 13:36 | 53.6 | 47.4 | 0.2 | 1018 | -3.36 | 43 | 85
HF00W089 | 2021-07-21 11:38 | 58.1 | 42.1 | 0.2 | 1012 | -0.3 | 32 | 7 | HF00W081 | 2021-08-10 11:36 | 63.5 | 38.5 | 0.6 | 1002 | -90.07 | 22 | 105 | HF00W085 | 2021-09-02 13:38 | 26.8 | 26 | 5.2 | 1018 | -2.17 | 29 | 21
HF00W090 | 2021-07-21 11:33 | 59 | 41.8 | 0.8 | 1011 | -2.73 | 41 | 15 | HF00W082 | 2021-08-10 12:30 | 0.1 | 3.4 | 20.4 | 1002 | 0.86 | 14 | 6 | HF00W085 | 2021-09-02 13:39 | 26.3 | 26.5 | 4.9 | 1018 | -0.81 | 26 | 21
HF00W090 | 2021-07-21 11:34 | 58 | 42.9 | 0.3 | 1011 | -3.36 | 40 | 11 | HF00W083 | 2021-08-10 12:31 | 0 | 2.2 | 20.7 | 1003 | -0.03 | 14 | 4 | HF00W086 | 2021-09-01 09:57 | 50.3 | 36.5 | 1.4 | 1025 | -0.19 | 27 | 1
HF00W091 | 2021-07-21 08:35 | 47.1 | 38.8 | 0.8 | 1012 | -48.32 | 30 | 18 | HF00W084 | 2021-08-10 13:34 | 57.7 | 45.7 | 0.3 | 1003 | 0.12 | 40 | 361 | HF00W086 | 2021-09-02 14:24 | 6.4 | 6.7 | 17.5 | 1021 | -0.37 | 25 | 13
HF00W092 | 2021-07-21 08:33 | 53.9 | 42 | 0.6 | 1012 | -20.12 | 33 | 15 | HF00W085 | 2021-08-10 12:34 | 0 | 1 | 20.9 | 1003 | 0.58 | 13 | 3 | HF00W086 | 2021-09-02 14:25 | 7.6 | 6.3 | 17.5 | 1021 | -0.35 | 26 | 13
HF00W092 | 2021-07-21 08:34 | 53.3 | 42.4 | 0.2 | 1012 | -25.91 | 27 | 11 | HF00W086 | 2021-08-10 12:55 | 53.2 | 38.7 | 0.8 | 1006 | 0.67 | 20 | 5 | HF00W088 | 2021-09-02 13:53 | 55.1 | 56.3 | 0.1 | 1019 | -0.35 | 42 | 122
HF00W093 | 2021-07-21 08:31 | 57.6 | 40.4 | 0.5 | 1012 | -14.63 | 27 | 22 | HF00W086 | 2021-08-10 12:56 | 52.4 | 40.3 | 0.6 | 1006 | 0.67 | 19 | 5 | HF00W089 | 2021-09-02 11:39 | 62.9 | 43.3 | 0.7 | 1019 | 0.19 | 22 | 9
HF00W093 | 2021-07-21 08:32 | 56.9 | 40.6 | 0.3 | 1012 | -34.07 | 25 | 16 | HF00W088 | 2021-08-10 13:29 | 0.1 | 2.4 | 20.8 | 1004 | 0.83 | 20 | 12 | HF00W090 | 2021-09-02 11:37 | 62.7 | 43.6 | 0.1 | 1018 | 2.64 | 26 | 23
HF00W094 | 2021-07-21 13:56 | 61.3 | 41.1 | 0.7 | 1013 | -1.06 | 70 | 50 | HF00W089 | 2021-08-10 10:50 | 60 | 42 | 0.2 | 1002 | 1.6 | 15 | 9 | HF00W091 | 2021-09-02 08:31 | 43.8 | 39.3 | 0.8 | 1020 | -40.93 | 29 | 6
HF00W095 | 2021-07-21 11:45 | 59.6 | 42.8 | 0.3 | 1011 | -1.09 | 52 | 12 | HF00W090 | 2021-08-10 10:46 | 60.9 | 41.5 | 0.5 | 1002 | 0.41 | 18 | 13 | HF00W092 | 2021-09-02 08:29 | 54.7 | 41.4 | 0.1 | 1020 | -9.01 | 29 | 4
HF00W096 | 2021-07-08 09:30 | 59.7 | 40.8 | 0.7 | 1006 | 2.69 | 40 | 704 | HF00W090 | 2021-08-10 10:47 | 59.8 | 42.2 | 0.3 | 1002 | -0.36 | 16 | 13 | HF00W092 | 2021-09-02 08:30 | 60.6 | 43.5 | 0.1 | 1020 | -17.96 | 25 | 3
HF00W096 | 2021-07-08 09:31 | 60.7 | 41.9 | 0.2 | 1006 | -1.29 | 36 | 452 | HF00W091 | 2021-08-10 08:13 | 42.9 | 36.6 | 0.7 | 1002 | -50.17 | 17 | 7 | HF00W093 | 2021-09-02 08:25 | 48.4 | 37.7 | 0.8 | 1020 | -34.26 | 23 | 13
HF00W096 | 2021-07-13 13:43 | 59.7 | 42.6 | 0.1 | 1004 | -5.37 | 49 | 220 | HF00W092 | 2021-08-10 08:11 | 36.2 | 34.6 | 0.7 | 1002 | -32.13 | 15 | 3 | HF00W094 | 2021-09-02 13:59 | 64.7 | 42.7 | 0.7 | 1019 | -0.04 | 35 | 106
HF00W096 | 2021-07-21 11:47 | 51.6 | 39.2 | 0.7 | 1011 | -36.46 | 50 | 102 | HF00W092 | 2021-08-10 08:12 | 35.6 | 34.8 | 0.6 | 1002 | -20.87 | 13 | 3 | HF00W095 | 2021-09-02 12:27 | 59.9 | 46.2 | 0.2 | 1018 | -7.06 | 42 | 52
HF00W098 | 2021-07-21 11:53 | 57.1 | 39.6 | 1 | 1011 | -0.81 | 63 | 178 | HF00W093 | 2021-08-10 08:10 | 48.2 | 37.2 | 0.7 | 1002 | -43 | 16 | 8 | HF00W096 | 2021-09-02 12:25 | 23.1 | 27 | 1.1 | 1018 | -24.24 | 31 | 47
HF00W098 | 2021-07-21 11:54 | 59.4 | 43.3 | 0.1 | 1011 | -1.2 | 68 | 226 | HF00W094 | 2021-08-10 13:27 | 64.4 | 37.9 | 0.6 | 1004 | 0.67 | 25 | 57 | HF00W097 | 2021-09-02 12:51 | 62.4 | 43.6 | 0.8 | 1018 | -10.99 | 39 | 258
HF00W100 | 2021-07-08 09:37 | 60.7 | 41.4 | 0.6 | 1006 | 25.65 | 30 | 320 | HF00W095 | 2021-08-04 11:04 | 59.2 | 40 | 0.2 | 1001 | -6.07 | 15 | 3 | HF00W097 | 2021-09-02 12:52 | 61.1 | 44.7 | 0.2 | 1018 | -18.63 | 34 | 179
HF00W100 | 2021-07-08 09:39 | 58.3 | 44.1 | 0.1 | 1006 | -1.39 | 27 | 549 | HF00W095 | 2021-08-04 11:05 | 58.3 | 42.1 | 0.1 | 1001 | -9.21 | 14 | 4 | HF00W098 | 2021-09-02 12:19 | 61.5 | 45.7 | 0.8 | 1017 | -0.33 | 44 | 327
HF00W100 | 2021-07-13 13:53 | 57.6 | 44.7 | 0.3 | 1005 | 27.46 | 44 | 796 | HF00W095 | 2021-08-10 10:56 | 60.3 | 43.2 | 0.2 | 1002 | -6.53 | 30 | 28 | HF00W098 | 2021-09-02 12:20 | 60.7 | 46.2 | 0.2 | 1017 | -5.88 | 32 | 166
HF00W100 | 2021-07-13 13:56 | 57.4 | 45.3 | 0.1 | 1005 | -1.11 | 47 | 872 | HF00W096 | 2021-08-04 11:06 | 59.6 | 37.3 | 0.6 | 1001 | -105.68 | 14 | 4 | HF00W100 | 2021-09-02 12:12 | 58.3 | 43.8 | 0.8 | 1017 | -17.87 | 44 | 229
HF00W100 | 2021-07-21 12:00 | 58.5 | 44.2 | 0.4 | 1011 | -22.48 | 63 | 336 | HF00W096 | 2021-08-04 11:07 | 58.3 | 41.8 | 0.2 | 1001 | -105.08 | 15 | 5 | HF00W100 | 2021-09-02 12:13 | 60.8 | 45.9 | 0.2 | 1017 | -29.98 | 35 | 243
HF00W100 | 2021-07-21 12:01 | 57.6 | 45 | 0.1 | 1011 | -28.78 | 58 | 202 | HF00W096 | 2021-08-10 10:58 | 55.8 | 42.9 | 0.3 | 1002 | -92.01 | 25 | 300 | HF00W101 | 2021-09-02 12:15 | 58.9 | 46.3 | 0.1 | 1017 | -41.55 | 37 | 229
HF00W101 | 2021-07-08 09:35 | 59.4 | 43.8 | 0.5 | 1006 | 14.59 | 34 | 351 | HF00W096 | 2021-08-10 10:59 | 55.3 | 43.8 | 0.2 | 1002 | -92.01 | 24 | 239 | HF00W102 | 2021-09-02 12:53 | 50.6 | 39.7 | 0.8 | 1018 | -12.59 | 34 | 45
HF00W101 | 2021-07-08 09:36 | 58.5 | 44.3 | 0.2 | 1006 | -1.04 | 31 | 185 | HF00W097 | 2021-08-04 10:30 | 58 | 41.6 | 0.3 | 1001 | -2.23 | 13 | 2 | HF00W103 | 2021-09-02 12:03 | 59.8 | 45.6 | 0.3 | 1017 | -58.04 | 40 | 412
HF00W101 | 2021-07-13 13:36 | 58.1 | 43.6 | 0.4 | 1004 | -18.66 | 51 | 411 | HF00W097 | 2021-08-04 10:31 | 57.2 | 43.6 | 0.2 | 1001 | -4.78 | 12 | 2 | HF00W103 | 2021-09-02 12:04 | 59 | 46.4 | 0.2 | 1017 | -61.37 | 35 | 278
HF00W101 | 2021-07-13 13:37 | 57.9 | 44.6 | 0.1 | 1004 | -26.34 | 49 | 317 | HF00W097 | 2021-08-10 12:02 | 59.3 | 43.1 | 0.2 | 1001 | -12.19 | 26 | 311 | HF00W104 | 2021-09-02 12:00 | 57.9 | 44.8 | 0.1 | 1017 | -52.23 | 36 | 201
HF00W101 | 2021-07-21 11:58 | 56 | 44.3 | 0.3 | 1010 | -35.95 | 56 | 173 | HF00W098 | 2021-08-04 11:13 | 51.1 | 44.3 | 0.8 | 1000 | -1.99 | 26 | 13 | HF00W104 | 2021-09-02 12:02 | 57.9 | 45.3 | 0 | 1017 | -60.38 | 36 | 209
HF00W103 | 2021-07-13 13:29 | 56.1 | 43 | 0.6 | 1004 | 51.28 | 53 | 392 | HF00W098 | 2021-08-10 11:02 | 56.6 | 46 | 0.2 | 1002 | -1.62 | 37 | 137 | HF00W105 | 2021-09-02 11:54 | 62.6 | 44.4 | 0.7 | 1018 | 0.37 | 40 | 237
HF00W103 | 2021-07-13 13:30 | 57.2 | 44.8 | 0.3 | 1004 | -1.74 | 51 | 377 | HF00W100 | 2021-08-04 11:18 | 57.3 | 39 | 0.6 | 1000 | -52.28 | 14 | 6 | HF00W105 | 2021-09-02 11:55 | 61.9 | 45 | 0.1 | 1018 | -2.45 | 31 | 128
HF00W103 | 2021-07-21 12:06 | 57.2 | 45.7 | 0.1 | 1011 | -43.08 | 71 | 462 | HF00W100 | 2021-08-04 11:19 | 55.8 | 43.8 | 0.1 | 1000 | -58.42 | 16 | 7 | HF00W106 | 2021-09-02 12:05 | 7.2 | 6.5 | 17.8 | 1017 | 0.46 | 16 | 12
HF00W104 | 2021-07-13 13:33 | 57.5 | 43.4 | 0.4 | 1004 | 10.67 | 58 | 238 | HF00W100 | 2021-08-10 11:38 | 58.5 | 42 | 0.5 | 1002 | -59.38 | 24 | 249 | HF00W106 | 2021-09-02 12:06 | 7.2 | 6.6 | 17.9 | 1017 | -0.05 | 16 | 11
HF00W104 | 2021-07-13 13:34 | 58 | 44.4 | 0.1 | 1004 | -1 | 59 | 251 | HF00W100 | 2021-08-10 11:39 | 57 | 43.8 | 0.2 | 1002 | -70.06 | 23 | 274 | HF00W107 | 2021-09-01 11:12 | 43 | 38.6 | 0.5 | 1021 | -22.23 | 79 | 114
HF00W104 | 2021-07-21 12:08 | 58.7 | 44.2 | 0.7 | 1011 | -1.64 | 65 | 287 | HF00W101 | 2021-08-04 11:17 | 48.8 | 38.4 | 0.2 | 1000 | -58.54 | 14 | 8 | HF00W107 | 2021-09-02 13:19 | 49.3 | 40.5 | 0.8 | 1017 | -16.41 | 100 | 128
HF00W104 | 2021-07-21 12:09 | 57.8 | 44.9 | 0.1 | 1011 | -10.56 | 56 | 167 | HF00W101 | 2021-08-10 11:37 | 49.8 | 39.6 | 0.3 | 1002 | -53.55 | 23 | 216 | HF00W108 | 2021-09-01 11:10 | 44.5 | 38.2 | 0.9 | 1021 | -10.12 | 10 | 90
HF00W105 | 2021-07-21 13:50 | 54.8 | 40.2 | 0.9 | 1012 | -3.49 | 81 | 162 | HF00W102 | 2021-08-04 10:32 | 54.2 | 42 | 0.1 | 1001 | -11.4 | 16 | 3 | HF00W108 | 2021-09-02 13:16 | 47.8 | 39 | 0.4 | 1017 | -8.06 | 31 | 96
HF00W105 | 2021-07-21 13:51 | 55 | 41.3 | 0.6 | 1012 | -4.38 | 77 | 117 | HF00W102 | 2021-08-04 10:33 | 54 | 42.3 | 0.1 | 1001 | -16.06 | 13 | 3 | HF00W109 | 2021-09-02 12:07 | 50.1 | 40.7 | 0.7 | 1017 | -12.96 | 29 | 71
HF00W106 | 2021-07-13 13:26 | 57.7 | 42 | 0.5 | 1004 | 0.04 | 37 | 234 | HF00W102 | 2021-08-10 12:03 | 47.9 | 35.6 | 0.6 | 1003 | -13.84 | 22 | 36 | HF00W110 | 2021-09-02 10:18 | 49 | 37.7 | 0.5 | 1018 | -13.68 | 17 | 0
HF00W106 | 2021-07-13 13:27 | 58.3 | 43 | 0.2 | 1004 | -1.11 | 36 | 157 | HF00W103 | 2021-08-04 11:24 | 57.7 | 37.7 | 0.6 | 1000 | -61.24 | 16 | 5 | HF00W111 | 2021-09-02 10:27 | 12.4 | 11.8 | 7 | 1019 | -20.46 | 15 | 0
HF00W106 | 2021-07-21 12:04 | 43 | 33.7 | 4.1 | 1011 | -2.11 | 44 | 84 | HF00W103 | 2021-08-04 11:25 | 55.8 | 44.7 | 0.1 | 1000 | -69.54 | 19 | 6 | HF00W112 | 2021-09-02 12:46 | 88.8 | 10.1 | 0.1 | 1018 | -1.58 | 15 | 19
HF00W107 | 2021-07-02 11:00 | 59.7 | 42.4 | 0.3 | 1003 | 6.92 | 23 | 41 | HF00W103 | 2021-08-10 11:43 | 58.7 | 42 | 0.7 | 1002 | -62.51 | 24 | 305 | HF00W112 | 2021-09-02 12:47 | 88.4 | 10.3 | 0.1 | 1018 | -19.38 | 15 | 19
HF00W107 | 2021-07-02 11:02 | 59.2 | 42.7 | 0.5 | 1003 | -1.02 | 20 | 24 | HF00W103 | 2021-08-10 11:44 | 57.7 | 43.8 | 0.3 | 1002 | -70.5 | 24 | 335 | HF00W114 | 2021-09-01 11:08 | 53.7 | 46.9 | 0.2 | 1021 | -2.45 | 340 | 374
HF00W107 | 2021-07-14 11:45 | 59.5 | 42.3 | 0.6 | 1008 | -6.74 | 31 | 104 | HF00W104 | 2021-08-04 11:27 | 52.3 | 43.3 | 0.2 | 1000 | -18.24 | 18 | 6 | HF00W114 | 2021-09-01 11:09 | 48.5 | 45.5 | 0.3 | 1021 | -7.41 | 252 | 268
HF00W107 | 2021-07-14 11:46 | 59.3 | 43 | 0.1 | 1008 | -11.51 | 30 | 83 | HF00W104 | 2021-08-10 11:45 | 54.8 | 41.8 | 0.5 | 1001 | -17.79 | 23 | 226 | HF00W114 | 2021-09-02 13:09 | 54.1 | 47.4 | 0.1 | 1018 | -0.21 | 243 | 314
HF00W107 | 2021-07-21 12:24 | 57.7 | 43.1 | 0.1 | 1011 | -21.11 | 57 | 60 | HF00W104 | 2021-08-10 11:46 | 53.7 | 43.3 | 0.1 | 1001 | -25.74 | 22 | 265 | HF00W114 | 2021-09-02 13:10 | 53.6 | 47.1 | 0.1 | 1018 | -8.71 | 119 | 206
HF00W108 | 2021-07-01 16:06 | 60.7 | 42 | 0.6 | 1004 | 1.64 | 48 | 196 | HF00W105 | 2021-08-10 13:32 | 0.2 | 1.7 | 21 | 1003 | 0.4 | 20 | 10 | HF00W115 | 2021-09-02 11:13 | 34.1 | 9.7 | 0.4 | 1019 | 0.53 | 11 | 0
HF00W108 | 2021-07-01 16:08 | 60 | 43 | 0.1 | 1004 | -0.67 | 49 | 230 | HF00W106 | 2021-08-04 11:23 | 26.8 | 22.9 | 6.9 | 1000 | 0.65 | 10 | 4 | HF00W116 | 2021-09-02 11:08 | 0.4 | 3.8 | 18.1 | 1019 | 0.53 | 17 | 0
HF00W108 | 2021-07-14 11:40 | 59.1 | 42.2 | 0.6 | 1008 | -4.58 | 36 | 208 | HF00W106 | 2021-08-10 11:41 | 61.2 | 41.7 | 0.5 | 1002 | 1.22 | 18 | 232 | HF00W117 | 2021-09-02 11:09 | 69.7 | 32.3 | 0.8 | 1019 | -72.02 | 17 | 16
HF00W108 | 2021-07-14 11:41 | 58.3 | 42.9 | 0.2 | 1008 | -7.9 | 34 | 125 | HF00W106 | 2021-08-10 11:42 | 59.9 | 43.3 | 0.2 | 1002 | 0.36 | 17 | 274 | HF00W117 | 2021-09-02 11:10 | 69.1 | 32.6 | 0.4 | 1019 | -72.28 | 16 | 12
HF00W108 | 2021-07-21 12:20 | 51.7 | 39.7 | 0.2 | 1011 | -8.59 | 58 | 185 | HF00W107 | 2021-08-04 09:32 | 42 | 33.9 | 0.6 | 1001 | -31.13 | 13 | 1 | HF00W118 | 2021-09-02 12:32 | 56.2 | 45.4 | 0 | 1018 | -1.06 | 27 | 73
HF00W109 | 2021-07-13 13:20 | 58.3 | 42.3 | 0.4 | 1004 | -2.61 | 28 | 5 | HF00W107 | 2021-08-10 12:19 | 42.5 | 34.2 | 0.6 | 1003 | -25.29 | 20 | 32 | HF00W119 | 2021-09-02 11:34 | 73.5 | 32.2 | 0.6 | 1018 | 0.19 | 20 | 7
HF00W109 | 2021-07-13 13:23 | 58.8 | 43.1 | 0.1 | 1004 | -4.24 | 33 | 15 | HF00W108 | 2021-08-04 09:28 | 41.8 | 37.9 | 0.1 | 1000 | -14.49 | 15 | 1 | HF00W12R | 2021-09-02 09:42 | 0.1 | 0.7 | 21.2 | 1019 | -0.12 | 9 | 0
HF00W109 | 2021-07-21 12:02 | 57.9 | 42.5 | 0.6 | 1011 | -3.89 | 47 | 74 | HF00W108 | 2021-08-10 12:17 | 44.2 | 33.9 | 0.6 | 1003 | -12.07 | 20 | 127 | HF00W42R | 2021-09-02 13:25 | 60.8 | 41 | 0.8 | 1018 | 1.13 | 36 | 18
HF00W109 | 2021-07-21 12:03 | 56.8 | 43.8 | 0.2 | 1011 | -4.95 | 45 | 59 | HF00W109 | 2021-08-04 11:20 | 55.7 | 40.1 | 0.3 | 1000 | -4.62 | 13 | 5 | HF00W42R | 2021-09-02 13:26 | 63.5 | 42.6 | 0.2 | 1018 | -3.13 | 32 | 25
HF00W110 | 2021-07-21 10:04 | 62.2 | 39 | 0.7 | 1011 | -5.76 | 29 | 0 | HF00W109 | 2021-08-04 11:21 | 55 | 43.3 | 0.1 | 1000 | -6.79 | 14 | 5 | HF0KOP02 | 2021-09-02 08:20 | 0.1 | 2.5 | 19.9 | 1020 | 0.12 | 3 | 1
HF00W110 | 2021-07-21 10:05 | 61.6 | 40.2 | 0.2 | 1011 | -6.88 | 30 | 0 | HF00W109 | 2021-08-10 11:40 | 57.1 | 43.4 | 0.2 | 1001 | -10.8 | 20 | 96 | HF0KOP03 | 2021-09-02 08:33 | 0.1 | 2.5 | 17.7 | 1020 | 0.28 | 9 | 1
HF00W111 | 2021-07-21 10:18 | 55.7 | 33.6 | 2.3 | 1012 | -0.81 | 28 | 0 | HF00W110 | 2021-08-10 09:36 | 54.8 | 39 | 0.3 | 1001 | -10.76 | 14 | 10 | HF0KOP04 | 2021-09-02 09:23 | 0.2 | 2.6 | 20.6 | 1019 | 0.28 | 8 | 0
HF00W114 | 2021-07-01 16:04 | 58.5 | 41 | 0.5 | 1005 | -1.5 | 38 | 19 | HF00W110 | 2021-08-10 09:37 | 55.1 | 40.7 | 0.1 | 1001 | -12.36 | 14 | 10 | HF0KOP05 | 2021-09-02 10:30 | 0.2 | 2.8 | 18.6 | 1019 | -0.09 | 11 | 0
HF00W114 | 2021-07-14 11:39 | 42.2 | 33.8 | 0.7 | 1008 | -3.03 | 18 | 7 | HF00W111 | 2021-08-10 09:44 | 19.4 | 16.2 | 6.9 | 1002 | -50.92 | 13 | 3 | HF0KOP06 | 2021-09-02 11:04 | 0.1 | 2 | 19.7 | 1019 | -0.09 | 11 | 0
HF00W114 | 2021-07-21 12:18 | 22.8 | 26.1 | 2 | 1011 | -5.95 | 36 | 21 | HF00W112 | 2021-08-04 10:22 | 71.5 | 26.6 | 0.4 | 1001 | 0.58 | 6 | 1 | HF0KOP09 | 2021-09-02 12:38 | 1.1 | 7.7 | 15.2 | 1018 | 0.09 | 16 | 15
HF00W115 | 2021-07-14 12:28 | 90.7 | 3.7 | 0.5 | 1009 | -1.58 | 11 | 7 | HF00W112 | 2021-08-04 10:24 | 71 | 28.3 | 0.2 | 1001 | -1.58 | 6 | 1 | HF0KOP10 | 2021-09-02 14:19 | 0.4 | 3.5 | 18.1 | 1021 | -0.11 | 20 | 30
HF00W115 | 2021-07-14 12:33 | 17.1 | 4 | 12.2 | 1009 | -2.71 | 17 | 6 | HF00W112 | 2021-08-10 11:58 | 73.9 | 26.9 | 0.3 | 1002 | -2.99 | 14 | 6 | HF0KOP13 | 2021-09-02 11:41 | 0.2 | 2.7 | 17.9 | 1019 | 0.18 | 14 | 0
HF00W115 | 2021-07-21 11:06 | 89.5 | 4 | 0.5 | 1012 | -1.02 | 22 | 1 | HF00W114 | 2021-08-04 09:24 | 26.1 | 22.8 | 5.4 | 1001 | -7.27 | 11 | 1 | HF0LMP1B | 2021-09-02 13:17 | 55.8 | 41.4 | 0.9 | 1017 | 4.96 | 35 | 11
HF00W115 | 2021-07-21 11:07 | 89.2 | 4.1 | 0.3 | 1012 | -1.99 | 21 | 1 | HF00W114 | 2021-08-04 09:25 | 10.6 | 15.7 | 7 | 1001 | -7.27 | 8 | 0 | HF0LMP1B | 2021-09-02 13:18 | 55.2 | 41.5 | 0.8 | 1017 | -7.97 | 28 | 12
HF00W116 | 2021-07-14 12:40 | 0.2 | 0.9 | 20.4 | 1009 | 3.54 | 12 | 5 | HF00W114 | 2021-08-10 12:15 | 13.2 | 15.7 | 6.6 | 1002 | -5.19 | 17 | 8 | HF0LMP2AR | 2021-09-02 14:29 | 0.7 | 5.1 | 15 | 1020 | -0.14 | 27 | 16
HF00W116 | 2021-07-14 12:41 | 0.1 | 0.9 | 20.4 | 1009 | -95 | 12 | 5 | HF00W115 | 2021-08-10 10:23 | 0.4 | 4.6 | 15.8 | 1003 | 0.81 | 11 | 2 | HF0M10MA | 2021-09-02 11:29 | 52.7 | 40 | 0.5 | 1019 | -71.35 | 20 | 15
HF00W116 | 2021-07-21 11:00 | 0.2 | 2.4 | 19.5 | 1012 | 0.49 | 24 | 1 | HF00W115 | 2021-08-10 10:24 | 0.5 | 4.6 | 15.7 | 1003 | -0.76 | 10 | 2 | HF0M10MB | 2021-09-02 11:06 | 53.2 | 38.9 | 0.9 | 1019 | -71.28 | 21 | 11
HF00W117 | 2021-07-14 12:39 | 7.5 | 3 | 18.5 | 1008 | -94.85 | 12 | 5 | HF00W116 | 2021-08-10 10:19 | 0 | 2.5 | 20.6 | 1003 | -1.25 | 14 | 2 | HF0M11MA | 2021-09-02 13:00 | 56.9 | 38.6 | 0.3 | 1018 | -67.64 | 31 | 68
HF00W117 | 2021-07-21 11:03 | 51.3 | 21.8 | 5 | 1012 | 82.69 | 30 | 2 | HF00W117 | 2021-08-10 10:21 | 68.9 | 29.1 | 0.8 | 1003 | -75.09 | 17 | 3 | HF0M11MB | 2021-09-02 12:45 | 55.5 | 38.3 | 0.8 | 1018 | -69.56 | 30 | 52
HF00W118 | 2021-07-08 09:24 | 49.5 | 46.1 | 0.7 | 1006 | -0.48 | 20 | 12 | HF00W118 | 2021-08-04 11:01 | 31.6 | 34.9 | 0.2 | 1001 | -0.03 | 9 | 2 | HF0M12MA | 2021-09-02 13:28 | 49.1 | 39.9 | 0.7 | 1017 | -55.16 | 99 | 163
HF00W118 | 2021-07-08 09:28 | 49.6 | 46.2 | 0.5 | 1006 | -0.83 | 20 | 9 | HF00W118 | 2021-08-04 11:02 | 31.9 | 35.9 | 0.2 | 1001 | -0.02 | 8 | 2 | HF0M12MB | 2021-09-02 13:05 | 48.1 | 40.2 | 0.3 | 1018 | -52.55 | 90 | 120
HF00W118 | 2021-07-13 13:45 | 42.6 | 40.1 | 0.7 | 1005 | -0.51 | 33 | 136 | HF00W118 | 2021-08-10 10:44 | 40 | 38.6 | 0.4 | 1002 | 0.52 | 18 | 37 | HF0M15MA | 2021-09-01 10:10 | 37.6 | 30.3 | 4.5 | 1024 | -104.89 | 30 | 28
HF00W118 | 2021-07-21 11:22 | 42.9 | 39.7 | 0.8 | 1011 | -0.92 | 35 | 57 | HF00W12R | 2021-08-10 09:05 | 0.1 | 3.1 | 19.2 | 1001 | -0.52 | 17 | 3 | HF0M15MA | 2021-09-02 14:33 | 54.9 | 46.1 | 0.8 | 1020 | -67.23 | 56 | 177
HF00W119 | 2021-07-21 11:20 | 70.7 | 28.1 | 0.7 | 1011 | -0.67 | 29 | 1 | HF00W42R | 2021-08-04 09:39 | 33.6 | 22.5 | 6.8 | 1001 | -25.63 | 12 | 1 | HF0M15MB | 2021-09-01 09:37 | 22.6 | 20 | 6.2 | 1025 | -105.77 | 15 | 6
HF00W120 | 2021-07-21 11:31 | 61.7 | 39.7 | 0.7 | 1011 | -0.92 | 37 | 63 | HF00W42R | 2021-08-04 09:40 | 24.6 | 24 | 4.2 | 1001 | -25.68 | 11 | 0 | HF0M15MB | 2021-09-02 14:26 | 55.4 | 45.6 | 0.6 | 1020 | -66.26 | 60 | 161
HF00W12R | 2021-07-21 09:29 | 0.3 | 3.2 | 18.5 | 1011 | -4.82 | 21 | 0 | HF00W42R | 2021-08-10 12:25 | 36.2 | 24.9 | 5.9 | 1002 | -5.81 | 21 | 4 | HF0M16MA | 2021-09-01 10:45 | 54.6 | 46.3 | 0.9 | 1025 | -92.76 | 47 | 129
HF00W42R | 2021-07-08 10:03 | 2.3 | 2.3 | 19.7 | 1006 | -21.71 | 13 | 15 | HF0KOP02 | 2021-08-10 08:01 | 0.1 | 2.4 | 20.3 | 1002 | -0.19 | 1 | 0 | HF0M16MA | 2021-09-02 14:18 | 49.1 | 41.1 | 0.9 | 1021 | -63.68 | 252 | 273
HF00W42R | 2021-07-21 12:30 | 29.3 | 18.1 | 10.4 | 1011 | -24.96 | 46 | 6 | HF0KOP03 | 2021-08-10 08:15 | 0.2 | 3.8 | 19.4 | 1002 | 0.09 | 5 | 1 | HF0M16MB | 2021-09-01 10:15 | 28.8 | 23.6 | 6.8 | 1025 | -107.93 | 32 | 86
HF0KOP02 | 2021-07-21 08:24 | 0.1 | 2.6 | 20.2 | 1013 | 0.21 | 1 | 1 | HF0KOP04 | 2021-08-10 08:40 | 0.4 | 5.6 | 18.5 | 1002 | 0.43 | 11 | 0 | HF0M16MB | 2021-09-02 14:02 | 42.7 | 36.5 | 2.4 | 1021 | -64.01 | 91 | 79
HF0KOP03 | 2021-07-21 08:38 | 0.3 | 3.1 | 18.6 | 1012 | -0.18 | 8 | 2 | HF0KOP05 | 2021-08-10 09:46 | 0 | 2.9 | 19.8 | 1003 | 0.64 | 12 | 2 | HF0PNS05 | 2021-09-02 08:52 | 45.3 | 33.1 | 0.4 | 1019 | -79.26 | 17 | 0
HF0KOP04 | 2021-07-21 09:02 | 0.3 | 3.6 | 18.3 | 1012 | -0.25 | 11 | 0 | HF0KOP06 | 2021-08-10 10:16 | 0.8 | 5 | 19.6 | 1003 | 0.58 | 11 | 2 | HF0PNS06 | 2021-09-02 08:53 | 58.3 | 40.7 | 0.5 | 1019 | -78.62 | 18 | 0
HF0KOP05 | 2021-07-21 10:21 | 0.3 | 3.2 | 18.1 | 1012 | -0.77 | 22 | 0 | HF0KOP08 | 2021-08-10 10:52 | 0.6 | 6.5 | 19.7 | 1003 | 0.67 | 12 | 3 | HF0PNS07 | 2021-09-02 09:44 | 52 | 37.8 | 0.7 | 1019 | -73.69 | 26 | 7
HF0KOP06 | 2021-07-21 10:56 | 0.1 | 1.8 | 19.6 | 1012 | -1.07 | 21 | 0 | HF0KOP09 | 2021-08-10 11:55 | 0.1 | 2.7 | 20.7 | 1002 | 0.53 | 12 | 13 | HF0PNS08 | 2021-09-02 09:39 | 62.4 | 43.7 | 0.8 | 1019 | -75.1 | 47 | 30
HF0KOP08 | 2021-07-21 11:39 | 0.4 | 4.7 | 18 | 1012 | -0.92 | 25 | 1 | HF0KOP10 | 2021-08-10 13:03 | 0.7 | 4.5 | 20 | 1004 | 0.72 | 16 | 10 | HF0PNS09 | 2021-09-02 10:46 | 0.3 | 2.5 | 20 | 1019 | -34.07 | 11 | 0
HF0KOP10 | 2021-07-21 13:12 | 0.3 | 3.2 | 19.5 | 1014 | -1.02 | 39 | 16 | HF0LMP1B | 2021-08-04 09:30 | 31 | 31.5 | 1.3 | 1001 | -39.63 | 11 | 1 | HF0PNS10 | 2021-09-02 10:07 | 0.2 | 2.6 | 19 | 1019 | -74.34 | 15 | 0
HF0LMP1B | 2021-07-02 10:52 | 57.5 | 41.2 | 0.8 | 1003 | 12.96 | 49 | 35 | HF0LMP1B | 2021-08-10 12:18 | 32.1 | 30 | 2.6 | 1002 | 1.38 | 21 | 9 | HF0PNS11 | 2021-09-02 10:10 | 58.3 | 46.4 | 0.7 | 1019 | -75.08 | 20 | 8
HF0LMP1B | 2021-07-02 10:57 | 53.8 | 39.9 | 1.6 | 1003 | -1.99 | 35 | 34 | HF0LMP2AR | 2021-08-10 12:32 | 0 | 1.5 | 20.8 | 1003 | -0.26 | 13 | 4 | HF0PNW17 | 2021-09-02 10:12 | 63.2 | 43 | 0.8 | 1019 | -74.87 | 29 | 22
HF0LMP1B | 2021-07-14 11:43 | 57.3 | 40 | 1 | 1007 | -1.34 | 31 | 22 | HF0M10MA | 2021-08-10 10:30 | 50.1 | 35.4 | 0.6 | 1002 | -101.07 | 14 | 5 | HF0PNW30 | 2021-09-02 10:47 | 2.9 | 18.1 | 0.6 | 1020 | -27.87 | 12 | 0
HF0LMP1B | 2021-07-14 11:44 | 57.1 | 40.1 | 1 | 1007 | -8.33 | 29 | 19 | HF0M10MB | 2021-08-10 10:18 | 52.3 | 33.7 | 0.8 | 1003 | -101.26 | 13 | 2 | HF0PNW31 | 2021-09-02 10:49 | 0.1 | 2.4 | 19.5 | 1019 | -30.49 | 11 | 0
HF0LMP1B | 2021-07-21 12:22 | 52.3 | 39.3 | 1.4 | 1011 | -55.77 | 52 | 64 | HF0M11MA | 2021-08-10 12:08 | 51.8 | 37.3 | 0.6 | 1000 | -88.71 | 21 | 42 | HF0PNW32 | 2021-09-02 10:50 | 12.5 | 17.4 | 3.9 | 1020 | -41.2 | 12 | 0
HF0LMP2AR | 2021-07-21 13:03 | 0.5 | 2 | 19.5 | 1014 | -50.07 | 37 | 22 | HF0M11MB | 2021-08-10 11:57 | 51.9 | 34.7 | 0.8 | 1002 | -90.43 | 19 | 19 | HF0PNW32 | 2021-09-02 10:51 | 12.3 | 19 | 1.1 | 1020 | -39.19 | 12 | 0
HF0M10MA | 2021-07-21 11:13 | 49.5 | 36.5 | 0.5 | 1012 | -101.61 | 28 | 5 | HF0M12MA | 2021-08-04 09:44 | 39.8 | 36.6 | 0.6 | 1001 | -117.52 | 14 | 2 | HF0PNW33 | 2021-09-02 10:53 | 0.2 | 2.8 | 19.3 | 1019 | -39.08 | 11 | 0
HF0M10MB | 2021-07-21 10:58 | 49.3 | 36 | 0.8 | 1011 | -102.76 | 26 | 2 | HF0M12MA | 2021-08-10 12:28 | 43.2 | 33.8 | 0.7 | 1003 | -87.56 | 21 | 50 | HF0PNW34 | 2021-09-02 10:55 | 3.7 | 5.5 | 16.5 | 1019 | -44.03 | 12 | 0
HF0M12MA | 2021-07-21 12:32 | 56.8 | 39.9 | 0.7 | 1011 | -80.61 | 78 | 80 | HF0M12MB | 2021-08-04 09:21 | 39.2 | 35.6 | 1 | 1001 | -117.9 | 12 | 1 | HF0PNW35 | 2021-09-02 14:13 | 65.1 | 40.9 | 0.8 | 1021 | -61.86 | 29 | 176
HF0M12MB | 2021-07-21 12:14 | 54.3 | 40.3 | 0.8 | 1011 | -82.27 | 54 | 103 | HF0M12MB | 2021-08-10 12:14 | 42.3 | 35.6 | 0.3 | 1002 | -88.5 | 22 | 112 | HF0PNW36 | 2021-09-02 14:16 | 65.2 | 40.6 | 0.4 | 1021 | -63.47 | 30 | 20
HF0M15MA | 2021-07-21 13:07 | 55.6 | 43.7 | 0.4 | 1014 | -75.95 | 99 | 89 | HF0M15MA | 2021-08-10 12:51 | 52.8 | 32.6 | 1.8 | 1006 | -86.2 | 20 | 29 | HF0PNW37 | 2021-09-02 14:08 | 63.9 | 41.7 | 0.8 | 1021 | -62.5 | 9 | 87
HF0M15MB | 2021-07-21 12:59 | 51.3 | 38.1 | 2 | 1014 | -77.88 | 94 | 78 | HF0M15MB | 2021-08-10 12:45 | 52.4 | 32.8 | 1.9 | 1006 | -86.66 | 19 | 32 | HF0PNW38 | 2021-09-02 14:05 | 45.1 | 36.8 | 2 | 1021 | -63.41 | 58 | 21
HF0M16MA | 2021-07-21 13:28 | 55.2 | 43.5 | 0.9 | 1014 | -72.09 | 438 | 552 | HF0M16MA | 2021-08-10 13:18 | 45.9 | 38.9 | 2 | 1006 | -83.9 | 312 | 173 | HF0PNW39 | 2021-09-02 14:03 | 61.2 | 42.8 | 0.7 | 1021 | -64.5 | 34 | 53
HF0M16MB | 2021-07-21 13:14 | 55.3 | 43.8 | 0.9 | 1014 | -74.26 | 272 | 297 | HF0M16MB | 2021-08-10 13:04 | 21.5 | 15.4 | 10.3 | 1003 | -83.65 | 103 | 54 | HF0PNW40 | 2021-09-02 14:21 | 67.4 | 36.8 | 0.9 | 1021 | -58.13 | 27 | 40
HF0PNS05 | 2021-07-21 08:54 | 47.1 | 33.8 | 0.6 | 1012 | -105.82 | 17 | 0 | HF0PNS05 | 2021-08-10 08:33 | 42.7 | 32.5 | 0.2 | 1001 | -106.61 | 13 | 0 | HF0PNW40 | 2021-09-02 14:22 | 66.7 | 38.1 | 0.4 | 1021 | -58.87 | 28 | 33
HF0PNS06 | 2021-07-21 08:56 | 59.2 | 41.2 | 0.7 | 1011 | -105.79 | 19 | 0 | HF0PNS06 | 2021-08-10 08:34 | 56.3 | 39.8 | 0.3 | 1002 | -106.97 | 14 | 1 | HF0PNW41 | 2021-09-02 14:35 | 66.9 | 34 | 0.6 | 1020 | -67.64 | 42 | 251
HF0PNS07 | 2021-07-21 09:30 | 58.8 | 40.2 | 0.6 | 1011 | -104.15 | 33 | 8 | HF0PNS07 | 2021-08-10 09:06 | 57.9 | 36.1 | 0.6 | 1002 | -103.92 | 20 | 10 | HF0PNW42 | 2021-09-02 14:36 | 27.2 | 21.7 | 4.5 | 1020 | -64.59 | 30 | 27
HF0PNS08 | 2021-07-21 09:27 | 60 | 40.2 | 0.9 | 1011 | -104.71 | 34 | 10 | HF0PNS08 | 2021-08-10 09:03 | 62.2 | 38.9 | 0.5 | 1002 | -105.01 | 23 | 18 | HF0PNW42 | 2021-09-02 14:37 | 26.9 | 23 | 1.2 | 1020 | -33.18 | 30 | 23
HF0PNS09 | 2021-07-21 10:33 | 0.2 | 2.4 | 19.7 | 1012 | -53.89 | 22 | 0 | HF0PNS09 | 2021-08-04 12:08 | 2.9 | 2.1 | 18.9 | 1002 | -46.93 | 8 | 2 | HF0PNW43 | 2021-09-02 14:38 | 70.1 | 35.1 | 0.9 | 1020 | -67.55 | 36 | 17
HF0PNS10 | 2021-07-21 09:55 | 0.3 | 3.5 | 18.2 | 1011 | -90.03 | 21 | 0 | HF0PNS09 | 2021-08-10 09:58 | 0 | 2.7 | 20.4 | 1003 | -49.82 | 11 | 2 | HF0PNW43 | 2021-09-02 14:39 | 69 | 36.1 | 0.2 | 1020 | -67.73 | 35 | 17
HF0PNS11 | 2021-07-21 09:57 | 53 | 44.2 | 0.8 | 1011 | -107.05 | 29 | 7 | HF0PNS10 | 2021-08-10 09:26 | 40.5 | 40 | 3.7 | 1002 | -104.18 | 88 | 35 | HF0PNW44 | 2021-09-02 14:40 | 5.6 | 6.4 | 15 | 1020 | -7.9 | 30 | 21
HF0PNW17 | 2021-07-21 09:58 | 58.3 | 42.4 | 0.5 | 1011 | -106.56 | 33 | 4 | HF0PNS11 | 2021-08-10 09:29 | 56.6 | 44.9 | 0.5 | 1002 | -106.61 | 12 | 68 | HFLMP003 | 2021-09-01 09:53 | 62.5 | 32.3 | 1.5 | 1025 | -107.05 | 8 | 13
HF0PNW30 | 2021-07-21 10:35 | 0.1 | 1 | 20.5 | 1012 | -43.73 | 21 | 0 | HF0PNW17 | 2021-08-10 09:31 | 60.7 | 41.3 | 0.3 | 1002 | -106.16 | 16 | 27 | HFLMP003 | 2021-09-02 14:30 | 0.3 | 2.8 | 20 | 1021 | -0.32 | 26 | 15
HF0PNW31 | 2021-07-21 10:36 | 0.1 | 0.7 | 20.5 | 1012 | -49.54 | 20 | 0 | HF0PNW30 | 2021-08-04 12:12 | 1.4 | 17.3 | 0.3 | 1002 | -37.51 | 8 | 2 | HFLMP04A | 2021-09-01 10:17 | 42.8 | 36.7 | 2.4 | 1025 | -0.55 | 125 | 179
HF0PNW32 | 2021-07-21 10:40 | 51.9 | 34.8 | 1.8 | 1012 | -52.8 | 27 | 0 | HF0PNW30 | 2021-08-10 09:59 | 1.1 | 14.8 | 0.9 | 1003 | -42.55 | 12 | 2 | HFLMP04A | 2021-09-02 14:06 | 56.3 | 42.6 | 1.1 | 1021 | -0.86 | 601 | 821
HF0PNW32 | 2021-07-21 10:41 | 52 | 35.1 | 1.5 | 1012 | -65.21 | 27 | 0 | HF0PNW31 | 2021-08-04 12:17 | 18.1 | 22.4 | 0.9 | 1002 | -43.46 | 7 | 3 | HFLMP04B | 2021-09-02 14:09 | 59.8 | 46 | 0.8 | 1021 | -62.57 | 62 | 196
HF0PNW33 | 2021-07-21 10:43 | 0.1 | 1.2 | 20.1 | 1012 | -61.97 | 21 | 0 | HF0PNW31 | 2021-08-10 10:01 | 1.2 | 2.8 | 19.1 | 1003 | -46.47 | 11 | 2 | HFLT0001 | 2021-09-02 08:49 | 0.1 | 1.1 | 20.8 | 1020 | -34.29 | 11 | 0
HF0PNW34 | 2021-07-21 10:45 | 23.9 | 16.3 | 7.8 | 1012 | -66.65 | 26 | 0 | HF0PNW32 | 2021-08-04 12:18 | 7.2 | 17.6 | 0.9 | 1002 | -56.56 | 8 | 3 | HFLT0002 | 2021-09-02 08:44 | 16.3 | 11.8 | 14.5 | 1020 | -32.85 | 18 | 0
HF0PNW35 | 2021-07-21 13:24 | 58.6 | 39.7 | 0.9 | 1014 | -72.9 | 71 | 91 | HF0PNW32 | 2021-08-10 10:02 | 6.5 | 15.7 | 1.5 | 1003 | -58.59 | 12 | 2 | HFLT0003 | 2021-09-02 10:06 | 19.1 | 23.9 | 4.4 | 1019 | -24.45 | 28 | 0
HF0PNW36 | 2021-07-21 13:27 | 59.2 | 38.8 | 0.9 | 1014 | -72.74 | 68 | 11 | HF0PNW33 | 2021-08-04 12:27 | 14.6 | 18.5 | 1.6 | 1001 | -56.73 | 8 | 3 | HFSP01MA | 2021-09-01 11:23 | 42.5 | 37 | 1.4 | 1023 | -86.56 | 36 | 59
HF0PNW37 | 2021-07-21 13:19 | 61.1 | 40.7 | 0.6 | 1014 | -73.73 | 33 | 87 | HF0PNW33 | 2021-08-10 10:05 | 0.1 | 3.4 | 20.3 | 1003 | -59.83 | 11 | 2 | HFSP01MA | 2021-09-02 14:53 | 52.8 | 40.9 | 0.6 | 1018 | -75.08 | 53 | 97
HF0PNW38 | 2021-07-21 13:16 | 53.3 | 39.3 | 1.7 | 1014 | -74.57 | 67 | 46 | HF0PNW34 | 2021-08-04 12:29 | 17.4 | 13.5 | 8.4 | 1001 | -63.42 | 9 | 3 | HFSP01MB | 2021-09-01 09:21 | 41.6 | 34.6 | 1.4 | 1023 | -114.91 | 32 | 25
HF0PNW39 | 2021-07-21 13:15 | 58.3 | 42 | 0.4 | 1014 | -74.73 | 56 | 75 | HF0PNW34 | 2021-08-10 10:06 | 5.6 | 4.8 | 16.7 | 1003 | -65.1 | 12 | 2 | HFSP01MB | 2021-09-02 07:00 | 43.1 | 35.9 | 1.5 | 1020 | -86.46 | 26 | 21
HF0PNW40 | 2021-07-21 13:09 | 58.8 | 34.9 | 1.4 | 1014 | -69.01 | 41 | 20 | HF0PNW35 | 2021-08-10 13:14 | 63.1 | 36.1 | 0.7 | 1006 | -84.74 | 17 | 125 | HFSP02MA | 2021-09-01 11:24 | 42.8 | 36.5 | 1.4 | 1023 | 169.41 | 37 | 81
HF0PNW40 | 2021-07-21 13:10 | 57.9 | 35 | 1.4 | 1014 | -73.82 | 42 | 21 | HF0PNW36 | 2021-08-10 13:17 | 63.6 | 36.8 | 0.7 | 1006 | -84.94 | 21 | 60 | HFSP02MA | 2021-09-02 14:54 | 52.9 | 40.6 | 0.3 | 1019 | 175.61 | 52 | 128
HF0PNW41 | 2021-07-13 14:17 | 69.2 | 32.3 | 0.8 | 1008 | 34.19 | 35 | 201 | HF0PNW37 | 2021-08-10 13:10 | 61 | 40.7 | 0.3 | 1006 | -83.72 | 0 | 109 | HFSP02MB | 2021-09-01 09:22 | 41.7 | 34.4 | 1.4 | 1023 | 132.25 | 31 | 49
HF0PNW41 | 2021-07-13 14:18 | 68 | 32.7 | 0.4 | 1008 | -1.94 | 30 | 113 | HF0PNW38 | 2021-08-10 13:06 | 39.5 | 28.5 | 5.3 | 1006 | -82.88 | 40 | 32 | HFSP02MB | 2021-09-02 07:02 | 43.1 | 35.9 | 1.5 | 1020 | 170.92 | 26 | 51
HF0PNW41 | 2021-07-21 12:57 | 69.3 | 30.5 | 0.7 | 1014 | 38.34 | 56 | 164 | HF0PNW38 | 2021-08-10 13:07 | 39.1 | 29.4 | 5.2 | 1006 | -83.78 | 32 | 38 | HFSWR001 | 2021-09-02 08:54 | 0.1 | 2.5 | 19.6 | 1020 | -75.44 | 12 | 0
HF0PNW41 | 2021-07-21 12:58 | 67.1 | 31.6 | 0.5 | 1014 | -50.88 | 52 | 123 | HF0PNW39 | 2021-08-10 13:05 | 61.9 | 39.7 | 0.4 | 1006 | -82.83 | 0 | 63 | HFSWR002 | 2021-09-02 08:56 | 66.9 | 38.5 | 0.8 | 1019 | -80.35 | 22 | 0
HF0PNW42 | 2021-07-13 14:19 | 68.8 | 25.1 | 1.9 | 1008 | -0.02 | 38 | 32 | HF0PNW40 | 2021-08-10 12:52 | 64.7 | 34.5 | 0.8 | 1006 | -80.04 | 16 | 20
HF0PNW42 | 2021-07-13 14:21 | 70.3 | 26.7 | 0.9 | 1008 | -2.87 | 39 | 27 | HF0PNW40 | 2021-08-10 12:53 | 63.5 | 36.4 | 0.5 | 1006 | -81.4 | 17 | 23
HF0PNW42 | 2021-07-21 12:55 | 72.2 | 25.3 | 0.6 | 1014 | -0.77 | 63 | 31 | HF0PNW41 | 2021-08-10 12:43 | 55.6 | 27.6 | 2.7 | 1006 | -86.73 | 36 | 102
HF0PNW42 | 2021-07-21 12:56 | 71.2 | 26.2 | 0.5 | 1014 | -59.56 | 61 | 33 | HF0PNW42 | 2021-08-10 12:42 | 32.4 | 25.6 | 0.4 | 1006 | -82.95 | 18 | 3
HF0PNW43 | 2021-07-13 14:24 | 64.2 | 32 | 1.1 | 1008 | 2.73 | 29 | 22 | HF0PNW43 | 2021-08-10 12:40 | 69.3 | 32.1 | 0.2 | 1006 | -84.05 | 18 | 4
HF0PNW43 | 2021-07-13 14:25 | 63.9 | 32.1 | 1.1 | 1008 | -18.77 | 28 | 20 | HF0PNW44 | 2021-08-10 12:38 | 73.3 | 27.2 | 0.9 | 1005 | 0.6 | 17 | 4
HF0PNW43 | 2021-07-21 12:53 | 65.7 | 31.4 | 0.5 | 1014 | -67.6 | 49 | 23 | HF0PNW44 | 2021-08-10 12:39 | 71.8 | 29.2 | 0.3 | 1005 | -4.97 | 18 | 4
HF0PNW44 | 2021-07-21 12:51 | 68 | 29.5 | 0.4 | 1014 | -1.11 | 47 | 24 | HFLMP003 | 2021-08-10 12:49 | 66.8 | 34 | 0.7 | 1006 | -80.37 | 15 | 35
HF0PNW45 | 2021-07-13 14:27 | 15.1 | 11.3 | 12 | 1008 | -0.49 | 24 | 23 | HFLMP003 | 2021-08-10 12:50 | 65.5 | 35.2 | 0.4 | 1006 | -85.58 | 16 | 38
HFLMP003 | 2021-07-21 13:06 | 58.6 | 41.2 | 0.8 | 1014 | -75.24 | 92 | 89 | HFLMP04A | 2021-08-10 13:08 | 41.1 | 36 | 2.6 | 1006 | -2.94 | 345 | 143
HFLMP04A | 2021-07-21 13:17 | 53.4 | 42.7 | 0.8 | 1014 | -15.09 | 1036 | >>>> | HFLMP04A | 2021-08-10 13:09 | 40.5 | 37.3 | 2.5 | 1006 | -2.39 | 230 | 237
HFLMP04B | 2021-07-21 13:22 | 59.6 | 41.2 | 0.9 | 1014 | -72.43 | 97 | 71 | HFLMP04B | 2021-08-10 13:11 | 55.6 | 45.8 | 0.2 | 1006 | -83.84 | 28 | 119
HFLMP04B | 2021-07-21 13:23 | 58.6 | 42.2 | 0.5 | 1014 | -72.95 | 89 | 56 | HFLT0001 | 2021-08-10 08:30 | 0 | 2.2 | 19.6 | 1002 | -50.54 | 10 | 1
HFLT0001 | 2021-07-21 08:51 | 0.1 | 2 | 19.4 | 1012 | -60.35 | 10 | 0 | HFLT0002 | 2021-08-10 08:26 | 4.9 | 4.6 | 17.9 | 1002 | -54.45 | 9 | 0
HFLT0002 | 2021-07-21 08:45 | 5.5 | 5.4 | 17.3 | 1012 | -70.45 | 11 | 1 | HFLT0003 | 2021-08-10 09:25 | 17 | 23.4 | 0.5 | 1002 | -66.14 | 22 | 6
HFLT0003 | 2021-07-21 09:53 | 35 | 31.9 | 0.4 | 1011 | -92.04 | 33 | 0 | HFSP01MA | 2021-08-10 13:44 | 48.6 | 36.9 | 0.9 | 1003 | -87.71 | 37 | 47
HFSP01MA | 2021-07-21 14:17 | 53.3 | 39.8 | 0.7 | 1013 | -72.37 | 79 | 56 | HFSP01MB | 2021-08-10 07:09 | 46.2 | 37.2 | 1 | 1002 | -112.61 | 11 | 21
HFSP01MB | 2021-07-19 07:14 | 50 | 38.4 | 0.9 | 1012 | -108.16 | 22 | 23 | HFSP02MA | 2021-08-10 13:45 | 48.2 | 37.4 | 0.8 | 1005 | 155.03 | 36 | 133
HFSP01MB | 2021-07-21 07:32 | 49.8 | 38.5 | 0.8 | 1012 | -115.26 | 17 | 19 | HFSP02MB | 2021-08-10 07:11 | 46.2 | 37.4 | 1 | 1002 | 125.67 | 13 | 70
HFSP02MA | 2021-07-21 14:19 | 53.5 | 39.6 | 0.5 | 1013 | 170.57 | 80 | 126 | HFSWR001 | 2021-08-10 08:35 | 0.1 | 4.1 | 18.9 | 1002 | -103.6 | 10 | 0
HFSP02MB | 2021-07-19 07:16 | 50.1 | 38.6 | 0.8 | 1012 | 127 | 23 | 65 | HFSWR002 | 2021-08-10 08:37 | 64.4 | 37.7 | 0.3 | 1002 | -106.86 | 15 | 0
HFSP02MB | 2021-07-21 07:34 | 50.3 | 39 | 0.8 | 1012 | 119.11 | 24 | 56
HFSWR001 | 2021-07-21 08:57 | 0.2 | 2.8 | 19 | 1012 | -103.74 | 11 | 0
HFSWR002 | 2021-07-21 08:59 | 64 | 37.9 | 0.7 | 1012 | -105.35 | 20 | 0

## GW Levels
Sample Point | Date | Dip to water (m) | Water to mAOD (mAOD) | Data Comments
BH HA 1A(T) | 2021-07-26 | 3.38 | 98.49
BH HA 1A(T) | 2021-08-25 | 3.46 | 98.41
BH HA 1A(T) | 2021-09-07 | 3.51 | 98.36
BH HA 1B(B) | 2021-07-26 | 10.99 | 91.22
BH HA 1B(B) | 2021-08-25 | 11.64 | 90.57
BH HA 1B(B) | 2021-09-07 | 11.72 | 90.49
BH HA 1B(M) | 2021-07-26 | 10.98 | 91.23
BH HA 1B(M) | 2021-08-25 | 11.62 | 90.59
BH HA 1B(M) | 2021-09-07 | 11.74 | 90.47
BH HA 2A(M) | 2021-07-26 | 1.39 | 106.08
BH HA 2A(M) | 2021-08-25 | 1.44 | 106.03
BH HA 2A(M) | 2021-09-07 | 1.48 | 105.99
BH HA 2A(T) | 2021-07-26 | 1.6 | 105.87
BH HA 2A(T) | 2021-08-25 | 1.65 | 105.82
BH HA 2A(T) | 2021-09-07 | 1.69 | 105.78
BH HA 2B(B) | 2021-07-26 | 6.42 | 101.15
BH HA 2B(B) | 2021-08-25 | 6.36 | 101.21
BH HA 2B(B) | 2021-09-07 | 6.43 | 101.14
BH HA 4B | 2021-07-26 | 1.9 | 105.67
BH HA 4B | 2021-08-25 | 1.95 | 105.62
BH HA 4B | 2021-09-07 | 2.09 | 105.48
BH HA 5(B) | 2021-07-26 | 2.8 | 107.9
BH HA 5(B) | 2021-08-25 | 2.86 | 107.84
BH HA 5(B) | 2021-09-07 | 2.98 | 107.72
BH HA 5(T) | 2021-07-26 | 8.13 | 103.1
BH HA 5(T) | 2021-08-25 | 8.15 | 103.08
BH HA 5(T) | 2021-09-07 | 8.19 | 103.04
BH HA 6A(B) | 2021-07-26 | 16.02 | 91.11
BH HA 6A(B) | 2021-08-25 | 16.17 | 90.96
BH HA 6A(B) | 2021-09-07 | 16.25 | 90.88
BH HA 6A(M) | 2021-07-26 | 6.83 | 100.3
BH HA 6A(M) | 2021-08-25 | 6.98 | 100.15
BH HA 6A(M) | 2021-09-07 | 7.25 | 99.88
BH HA 6B(T) | 2021-07-26 | 4.12 | 102.73
BH HA 6B(T) | 2021-08-25 | 4.45 | 102.4
BH HA 6B(T) | 2021-09-07 | 4.76 | 102.09
BH HA 9A(B) | 2021-07-26 | 15.99 | 90.32
BH HA 9A(B) | 2021-08-25 | 16.31 | 90
BH HA 9A(B) | 2021-09-07 | 16.77 | 89.54
BH HA 9A(T) | 2021-07-26 | 5.53 | 100.78
BH HA 9A(T) | 2021-08-25 | 5.68 | 100.63
BH HA 9A(T) | 2021-09-07 | 5.78 | 100.53
BH HA 9B(M) | 2021-07-26 | 15.95 | 90.65
BH HA 9B(M) | 2021-08-25 | 16.44 | 90.16
BH HA 9B(M) | 2021-09-07 | 16.82 | 89.78
BH HA 10(B) | 2021-07-26 | 16.7 | 90.3
BH HA 10(B) | 2021-08-25 | 17.37 | 89.63
BH HA 10(B) | 2021-09-07 | 17.44 | 89.56
BH HA 10(T) | 2021-07-26 | 16.31 | 90.69
BH HA 10(T) | 2021-08-25 | 17.02 | 89.98
BH HA 10(T) | 2021-09-07 | 17.12 | 89.88
BH HA 11A(B) | 2021-07-26 | 15.87 | 90.87
BH HA 11A(B) | 2021-08-25 | 16.08 | 90.66
BH HA 11A(B) | 2021-09-07 | 16.17 | 90.57
BH HA 11B(M) | 2021-07-26 | 16.21 | 90.79
BH HA 11B(M) | 2021-08-25 | 16.48 | 90.52
BH HA 11B(M) | 2021-09-07 | 17.12 | 89.88
BH HA 11B(T) | 2021-07-26 | 5.25 | 101.75
BH HA 11B(T) | 2021-08-25 | 5.29 | 101.71
BH HA 11B(T) | 2021-09-07 | 5.18 | 101.82
BH HA 12A(M) | 2021-07-26 | 6.15 | 93.42
BH HA 12A(M) | 2021-08-25 | 6.24 | 93.33
BH HA 12A(M) | 2021-09-07 | 6.29 | 93.28
BH HA 12A(T) | 2021-07-26 | 5.68 | 93.89
BH HA 12A(T) | 2021-08-25 | 5.72 | 93.85
BH HA 12A(T) | 2021-09-07 | 5.9 | 93.67
BH HA 12C(B) | 2021-07-26 | 7.73 | 95.2
BH HA 12C(B) | 2021-08-25 | 9.43 | 93.5
BH HA 12C(B) | 2021-09-07 | 7.98 | 94.95

## GW
Sample Point | Date | Data Comments | Ammoniacal Nitrogen (mg/l) | Chloride (mg/l) | Conductivity (µS/cm) | pH | Alkalinity (mg/l) | Calcium (mg/l) | Chromium (mg/l) | Copper (mg/l) | Iron (mg/l) | Lead (mg/l) | Magnesium (mg/l) | Manganese (ug/l) | Nickel (mg/l) | Potassium (mg/l) | Sodium (mg/l) | Sulphate (mg/l) | Zinc (mg/l)
BH HA 1A(T) | 2021-08-31 | Insufficient to sample
BH HA 1B(B) | 2021-08-31 |  | 0.48 | 110 | 2100 | 7.8 | 740 | 10 | 0.0045 | 0.0062 | 0.035 | < 0.0002 | 2.5 | 150 | 0.0019 | 5.9 | 660 | 385 | 0.0055
BH HA 1B(M) | 2021-08-31 |  | 0.19 | 71 | 1300 | 7.2 | 450 | 170 | 0.0024 | 0.0032 | 0.019 | < 0.0002 | 42 | 27 | 0.0021 | 7.9 | 81 | 242 | 0.0127
BH HA 2A(M) | 2021-08-31 |  | 0.015 | 25 | 960 | 7.6 | 440 | 82 | 0.0029 | 0.0032 | 0.024 | < 0.0002 | 21 | 69 | 0.001 | 4.2 | 140 | 116 | 0.0058
BH HA 2A(T) | 2021-08-31 |  | 0.051 | 49 | 890 | 7.1 | 360 | 160 | 0.0029 | 0.0029 | 0.034 | < 0.0002 | 19 | 1200 | 0.0021 | 5.4 | 40 | 93.1 | 0.0078
BH HA 2B(B) | 2021-08-31 |  | 0.67 | 67 | 1300 | 7.8 | 710 | 6.4 | 0.0045 | 0.0037 | 0.056 | < 0.0002 | 1.7 | 78 | 0.0005 | 6.6 | 460 | 1.97 | 0.0042
BH HA 4B | 2021-08-31 |  | 0.41 | 8.9 | 730 | 7.1 | 410 | 100 | 0.0032 | 0.0045 | 0.022 | < 0.0002 | 11 | 370 | 0.0028 | 5.7 | 110 | 62.2 | 0.008
BH HA 5(B) | 2021-09-07 |  | 0.035 | 72 | 850 | 7.2 | 370 | 180 | 0.0042 | 0.0025 | 0.028 | < 0.0002 | 34 | 240 | 0.0037 | 13 | 77 | 120 | 0.0046
BH HA 5(T) | 2021-09-07 | Insufficient to sample
BH HA 6A(B) | 2021-09-07 |  | 1.1 | 36 | 1100 | 7.8 | 520 | 15 | 0.0043 | 0.0031 | 0.38 | < 0.0002 | 3.5 | 97 | <0.0005 | 8.7 | 320 | 131 | <0.0005
BH HA 6A(M) | 2021-09-07 |  | 0.23 | 32 | 750 | 7.4 | 390 | 150 | 0.0033 | 0.0026 | 0.95 | < 0.0002 | 33 | 1300 | 0.002 | 5.2 | 69 | 183 | 0.0008
BH HA 6B(T) | 2021-09-07 |  | 0.22 | 46 | 1200 | 7.1 | 570 | 260 | 0.0063 | 0.012 | 0.009 | < 0.0002 | 42 | 230 | 0.01 | 120 | 56 | 327 | 0.0052
BH HA 9A(B) | 2021-09-07 |  | 0.35 | 68 | 830 | 7.4 | 350 | 120 | 0.0036 | 0.0062 | 0.027 | < 0.0002 | 36 | 110 | 0.0018 | 11 | 110 | 141 | 0.0071
BH HA 9A(T) | 2021-09-07 | Insufficient to sample
BH HA 9B(M) | 2021-09-07 | Insufficient to sample
BH HA 10(B) | 2021-08-31 |  | 0.67 | 75 | 900 | 7.2 | 390 | 120 | 0.0029 | 0.0029 | 0.022 | < 0.0002 | 43 | 210 | 0.0013 | 11 | 90 | 150 | 0.0059
BH HA 10(T) | 2021-08-31 | Insufficient to sample
BH HA 11A(B) | 2021-09-07 |  | 0.18 | 70 | 800 | 7.3 | 350 | 140 | 0.0038 | 0.0028 | 0.21 | < 0.0002 | 52 | 100 | 0.002 | 11 | 55 | 135 | 0.0015
BH HA 11B(M) | 2021-09-07 |  | 0.089 | 44 | 760 | 7.2 | 440 | 130 | 0.0042 | 0.0024 | 0.035 | < 0.0002 | 71 | 41 | 0.0042 | 12 | 26 | 124 | <0.0005
BH HA 11B(T) | 2021-09-07 | Insufficient to sample
BH HA 12A(M) | 2021-09-07 |  | 0.039 | 270 | 1500 | 6.9 | 290 | 180 | 0.0048 | 0.0051 | 0.017 | < 0.0002 | 25 | 2.2 | 0.0038 | 4.1 | 190 | 146 | 0.0026
BH HA 12A(T) | 2021-09-07 | Insufficient to sample
BH HA 12C(B) | 2021-08-31 |  | 0.11 | 120 | 1200 | 6.9 | 540 | 240 | 0.004 | 0.0023 | 0.16 | < 0.0002 | 64 | 1500 | 0.0032 | 6.6 | 100 | 344 | 0.0027
HAF C1 | 2021-08-31 |  | 0.76 | 59 | 850 | 7.3 | 490 | 160 | 0.0031 | 0.0055 | 0.094 | < 0.0002 | 31 | 2.5 | 0.0026 | 17 | 59 | 170 | 0.0047

## GW Haz Subs
Variable | Unit | HA01B(B) | HA01B(M) | HA02A(M) | HA02A(T) | HA02B(B) | HA04B | HA05(B) | HA06A(B) | HA06A(M) | HA06B(T) | HA09A(B) | HA10(B) | HA11A(B) | HA11B(M) | HA12A(M) | HA12C(B) | HAF C1
|  | 2021-08-31 | 2021-08-31 | 2021-08-31 | 2021-08-31 | 2021-08-31 | 2021-08-31 | 2021-09-07 | 2021-09-07 | 2021-09-07 | 2021-09-07 | 2021-09-07 | 2021-08-31 | 2021-09-07 | 2021-09-07 | 2021-09-07 | 2021-08-31 | 2021-08-31
1,1,1,2-Tetrachloroethane | ug/l | < 1 | < 1 | < 1 | < 1 | < 1 | < 1 | < 1 | < 1 | < 1 | < 1 | < 1 | < 1 | < 1 | < 1 | < 1 | < 1 | < 1
1,1,1-Trichloroethane | ug/l | < 1 | < 1 | < 1 | < 1 | < 1 | < 1 | < 1 | < 1 | < 1 | < 1 | < 1 | < 1 | < 1 | < 1 | < 1 | < 1 | < 1
1,1,2,2-Tetrachloroethane | ug/l | < 1 | < 1 | < 1 | < 1 | < 1 | < 1 | < 1 | < 1 | < 1 | < 1 | < 1 | < 1 | < 1 | < 1 | < 1 | < 1 | < 1
1,1,2-Trichloroethane | ug/l | < 1 | < 1 | < 1 | < 1 | < 1 | < 1 | < 1 | < 1 | < 1 | < 1 | < 1 | < 1 | < 1 | < 1 | < 1 | < 1 | < 1
1,1-Dichloroethane | ug/l | < 1 | < 1 | < 1 | < 1 | < 1 | < 1 | < 1 | < 1 | < 1 | < 1 | < 1 | < 1 | < 1 | < 1 | < 1 | < 1 | < 1
1,1-Dichloroethene | ug/l | < 1 | < 1 | < 1 | < 1 | < 1 | < 1 | < 1 | < 1 | < 1 | < 1 | < 1 | < 1 | < 1 | < 1 | < 1 | < 1 | < 1
1,1-Dichloropropene | ug/l | < 1 | < 1 | < 1 | < 1 | < 1 | < 1 | < 1 | < 1 | < 1 | < 1 | < 1 | < 1 | < 1 | < 1 | < 1 | < 1 | < 1
1,2,3-Trichlorobenzene | ug/l | < 0.03 | < 0.03 | < 0.03 | < 0.03 | < 0.03 | < 0.03 | < 0.03 | < 0.03 | < 0.03 | < 0.03 | < 0.03 | < 0.03 | < 0.03 | < 0.03 | < 0.03 | < 0.03 | < 0.03
1,2,4 trimethylbenzene | ug/l | < 1 | < 1 | < 1 | < 1 | < 1 | < 1 | < 1 | < 1 | < 1 | < 1 | < 1 | < 1 | < 1 | < 1 | < 1 | < 1 | < 1
1,2,4,5-Tetrachlorobenzene | ug/l | < 0.03 | < 0.03 | < 0.03 | < 0.03 | < 0.03 | < 0.03 | < 0.03 | < 0.03 | < 0.03 | < 0.03 | < 0.03 | < 0.03 | < 0.03 | < 0.03 | < 0.03 | < 0.03 | < 0.03
1,2,4-Trichlorobenzene | ug/l | < 0.05 | < 0.05 | < 0.05 | < 0.05 | < 0.05 | < 0.05 | < 0.05 | < 0.05 | < 0.05 | < 0.05 | < 0.05 | < 0.05 | < 0.05 | < 0.05 | < 0.05 | < 0.05 | < 0.05
1,2-Dibromo-3-Chloropropane | ug/l | < 1 | < 1 | < 1 | < 1 | < 1 | < 1 | < 1 | < 1 | < 1 | < 1 | < 1 | < 1 | < 1 | < 1 | < 1 | < 1 | < 1
1,2-Dibromoethane | ug/l | < 1 | < 1 | < 1 | < 1 | < 1 | < 1 | < 1 | < 1 | < 1 | < 1 | < 1 | < 1 | < 1 | < 1 | < 1 | < 1 | < 1
1,2-Dichlorobenzene | ug/l | < 0.05 | < 0.05 | < 0.05 | < 0.05 | < 0.05 | < 0.05 | < 0.05 | < 0.05 | < 0.05 | < 0.05 | < 0.05 | < 0.05 | < 0.05 | < 0.05 | < 0.05 | < 0.05 | < 0.05
1,2-Dichloroethane | ug/l | < 1 | < 1 | < 1 | < 1 | < 1 | < 1 | < 1 | < 1 | < 1 | < 1 | < 1 | < 1 | < 1 | < 1 | < 1 | < 1 | < 1
1,2-Dichloropropane | ug/l | < 1 | < 1 | < 1 | < 1 | < 1 | < 1 | < 1 | < 1 | < 1 | < 1 | < 1 | < 1 | < 1 | < 1 | < 1 | < 1 | < 1
1,3,5 trimethylbenzene | ug/l | < 1 | < 1 | < 1 | < 1 | < 1 | < 1 | < 1 | < 1 | < 1 | < 1 | < 1 | < 1 | < 1 | < 1 | < 1 | < 1 | < 1
1,3,5-Trichlorobenzene | ug/l | < 0.03 | < 0.03 | < 0.03 | < 0.03 | < 0.03 | < 0.03 | < 0.03 | < 0.03 | < 0.03 | < 0.03 | < 0.03 | < 0.03 | < 0.03 | < 0.03 | < 0.03 | < 0.03 | < 0.03
1,3-Dichlorobenzene | ug/l | < 0.05 | < 0.05 | < 0.05 | < 0.05 | < 0.05 | < 0.05 | < 0.05 | < 0.05 | < 0.05 | < 0.05 | < 0.05 | < 0.05 | < 0.05 | < 0.05 | < 0.05 | < 0.05 | < 0.05
1,3-Dichloropropane | ug/l | < 1 | < 1 | < 1 | < 1 | < 1 | < 1 | < 1 | < 1 | < 1 | < 1 | < 1 | < 1 | < 1 | < 1 | < 1 | < 1 | < 1
1,4-Dichlorobenzene | ug/l | < 0.05 | < 0.05 | < 0.05 | < 0.05 | < 0.05 | < 0.05 | < 0.05 | < 0.05 | < 0.05 | < 0.05 | < 0.05 | < 0.05 | < 0.05 | < 0.05 | < 0.05 | < 0.05 | < 0.05
112-Trichloro-122-Trifluoroethane | ug/l | < 1 | < 1 | < 1 | < 1 | < 1 | < 1 | < 1 | < 1 | < 1 | < 1 | < 1 | < 1 | < 1 | < 1 | < 1 | < 1 | < 1
2,2-Dichloropropane | ug/l | < 1 | < 1 | < 1 | < 1 | < 1 | < 1 | < 1 | < 1 | < 1 | < 1 | < 1 | < 1 | < 1 | < 1 | < 1 | < 1 | < 1
2,4 Chloronitrotoluene | ug/l | < 1 | < 1 | < 1 | < 1 | < 1 | < 1 | < 1 | < 1 | < 1 | < 1 | < 1 | < 1 | < 1 | < 1 | < 1 | < 1 | < 1
2,4,5-T | ug/l | < 0.02 | < 0.02 | < 0.02 | < 0.02 | < 0.02 | < 0.02 | < 0.02 | < 0.02 | < 0.02 | < 0.02 | < 0.02 | < 0.02 | < 0.02 | < 0.02 | < 0.02 | < 0.02 | < 0.02
2,4,5-TP | ug/l | < 0.02 | < 0.02 | < 0.02 | < 0.02 | < 0.02 | < 0.02 | < 0.02 | < 0.02 | < 0.02 | < 0.02 | < 0.02 | < 0.02 | < 0.02 | < 0.02 | < 0.02 | < 0.02 | < 0.02
2,4,5-Trichlorophenol | ug/l | < 0.05 | < 0.05 | < 0.05 | < 0.05 | < 0.05 | < 0.05 | < 0.05 | < 0.05 | < 0.05 | < 0.05 | < 0.05 | < 0.05 | < 0.05 | < 0.05 | < 0.05 | < 0.05 | < 0.05
2,4,6-Trichlorophenol | ug/l | < 0.05 | < 0.05 | < 0.05 | < 0.05 | < 0.05 | < 0.05 | < 0.05 | < 0.05 | < 0.05 | < 0.05 | < 0.05 | < 0.05 | < 0.05 | < 0.05 | < 0.05 | < 0.05 | < 0.05
2,4-D | ug/l | < 0.02 | < 0.02 | < 0.02 | < 0.02 | < 0.02 | < 0.02 | < 0.02 | < 0.02 | < 0.02 | < 0.02 | < 0.02 | < 0.02 | < 0.02 | < 0.02 | < 0.02 | < 0.02 | < 0.02
2,4-DB | ug/l | < 0.02 | < 0.02 | < 0.02 | < 0.02 | < 0.02 | < 0.02 | < 0.02 | < 0.02 | < 0.02 | < 0.02 | < 0.02 | < 0.02 | < 0.02 | < 0.02 | < 0.02 | < 0.02 | < 0.02
2,4-Dichlorophenol | ug/l | < 0.05 | < 0.05 | < 0.05 | < 0.05 | < 0.05 | < 0.05 | < 0.05 | < 0.05 | < 0.05 | < 0.05 | < 0.05 | < 0.05 | < 0.05 | < 0.05 | < 0.05 | < 0.05 | < 0.05
2,4-Dimethylphenol | ug/l | < 0.05 | < 0.05 | < 0.05 | < 0.05 | < 0.05 | < 0.05 | < 0.05 | < 0.05 | < 0.05 | < 0.05 | < 0.05 | < 0.05 | < 0.05 | < 0.05 | < 0.05 | < 0.05 | < 0.05
2,4-Dinitrotoluene | ug/l | < 0.05 | < 0.05 | < 0.05 | < 0.05 | < 0.05 | < 0.05 | < 0.05 | < 0.05 | < 0.05 | < 0.05 | < 0.05 | < 0.05 | < 0.05 | < 0.05 | < 0.05 | < 0.05 | < 0.05
2,5 Chloronitrotoluene | ug/l | < 1 | < 1 | < 1 | < 1 | < 1 | < 1 | < 1 | < 1 | < 1 | < 1 | < 1 | < 1 | < 1 | < 1 | < 1 | < 1 | < 1
2,6 Chloronitrotoluene | ug/l | < 1 | < 1 | < 1 | < 1 | < 1 | < 1 | < 1 | < 1 | < 1 | < 1 | < 1 | < 1 | < 1 | < 1 | < 1 | < 1 | < 1
2,6-Dichlorobenzonitrile | ug/l | < 0.03 | < 0.03 | < 0.03 | < 0.03 | < 0.03 | < 0.03 | < 0.03 | < 0.03 | < 0.03 | < 0.03 | < 0.03 | < 0.03 | < 0.03 | < 0.03 | < 0.03 | < 0.03 | < 0.03
2,6-Dinitrotoluene | ug/l | < 0.05 | < 0.05 | < 0.05 | < 0.05 | < 0.05 | < 0.05 | < 0.05 | < 0.05 | < 0.05 | < 0.05 | < 0.05 | < 0.05 | < 0.05 | < 0.05 | < 0.05 | < 0.05 | < 0.05
2-Chloronaphthalene | ug/l | < 0.05 | < 0.05 | < 0.05 | < 0.05 | < 0.05 | < 0.05 | < 0.05 | < 0.05 | < 0.05 | < 0.05 | < 0.05 | < 0.05 | < 0.05 | < 0.05 | < 0.05 | < 0.05 | < 0.05
2-Chlorophenol | ug/l | < 0.05 | < 0.05 | < 0.05 | < 0.05 | < 0.05 | < 0.05 | < 0.05 | < 0.05 | < 0.05 | < 0.05 | < 0.05 | < 0.05 | < 0.05 | < 0.05 | < 0.05 | < 0.05 | < 0.05
2-Chlorotoluene | ug/l | < 1 | < 1 | < 1 | < 1 | < 1 | < 1 | < 1 | < 1 | < 1 | < 1 | < 1 | < 1 | < 1 | < 1 | < 1 | < 1 | < 1
2-Methylnaphthalene | ug/l | < 0.05 | < 0.05 | < 0.05 | < 0.05 | < 0.05 | < 0.05 | 14 | < 0.05 | < 0.05 | < 0.05 | < 0.05 | < 0.05 | < 0.05 | < 0.05 | < 0.05 | < 0.05 | < 0.05
2-Methylphenol | ug/l | < 0.05 | < 0.05 | < 0.05 | < 0.05 | < 0.05 | < 0.05 | < 0.05 | < 0.05 | < 0.05 | < 0.05 | < 0.05 | < 0.05 | < 0.05 | < 0.05 | < 0.05 | < 0.05 | < 0.05
2-Nitrophenol | ug/l | < 0.05 | < 0.05 | < 0.05 | < 0.05 | < 0.05 | < 0.05 | < 0.05 | < 0.05 | < 0.05 | < 0.05 | < 0.05 | < 0.05 | < 0.05 | < 0.05 | < 0.05 | < 0.05 | < 0.05
3&4-Methylphenol | ug/l | < 0.1 | < 0.1 | < 0.1 | < 0.1 | < 0.1 | < 0.1 | < 0.1 | < 0.1 | < 0.1 | < 0.1 | < 0.1 | < 0.1 | < 0.1 | < 0.1 | < 0.1 | < 0.1 | < 0.1
4,2 Chloronitrotoluene | ug/l | < 1 | < 1 | < 1 | < 1 | < 1 | < 1 | < 1 | < 1 | < 1 | < 1 | < 1 | < 1 | < 1 | < 1 | < 1 | < 1 | < 1
4,3 Chloronitrotoluene | ug/l | < 1 | < 1 | < 1 | < 1 | < 1 | < 1 | < 1 | < 1 | < 1 | < 1 | < 1 | < 1 | < 1 | < 1 | < 1 | < 1 | < 1
4-Chloro-3-methyl phenol | ug/l | < 0.05 | < 0.05 | < 0.05 | < 0.05 | < 0.05 | < 0.05 | < 0.05 | < 0.05 | < 0.05 | < 0.05 | < 0.05 | < 0.05 | < 0.05 | < 0.05 | < 0.05 | < 0.05 | < 0.05
4-Chloroaniline | ug/l | < 0.05 | < 0.05 | < 0.05 | < 0.05 | < 0.05 | < 0.05 | < 0.05 | < 0.05 | < 0.05 | < 0.05 | < 0.05 | < 0.05 | < 0.05 | < 0.05 | < 0.05 | < 0.05 | < 0.05
4-Chlorophenyl phenyl ether | ug/l | < 0.05 | < 0.05 | < 0.05 | < 0.05 | < 0.05 | < 0.05 | < 0.05 | < 0.05 | < 0.05 | < 0.05 | < 0.05 | < 0.05 | < 0.05 | < 0.05 | < 0.05 | < 0.05 | < 0.05
4-Chlorotoluene | ug/l | < 1 | < 1 | < 1 | < 1 | < 1 | < 1 | < 1 | < 1 | < 1 | < 1 | < 1 | < 1 | < 1 | < 1 | < 1 | < 1 | < 1
4-Methylphenol | ug/l | < 0.05 | < 0.05 | < 0.05 | < 0.05 | < 0.05 | < 0.05 | < 0.05 | < 0.05 | < 0.05 | < 0.05 | < 0.05 | < 0.05 | < 0.05 | < 0.05 | < 0.05 | < 0.05 | < 0.05
4-Nitroaniline | ug/l | < 0.05 | < 0.05 | < 0.05 | < 0.05 | < 0.05 | < 0.05 | < 0.05 | < 0.05 | < 0.05 | < 0.05 | < 0.05 | < 0.05 | < 0.05 | < 0.05 | < 0.05 | < 0.05 | < 0.05
Acenaphthene | ug/l | < 0.01 | < 0.01 | < 0.01 | < 0.01 | < 0.01 | < 0.01 | 4 | < 0.01 | < 0.01 | < 0.01 | < 0.01 | < 0.01 | < 0.01 | < 0.01 | < 0.01 | < 0.01 | < 0.01
Acenaphthylene | ug/l | < 0.01 | < 0.01 | < 0.01 | < 0.01 | < 0.01 | < 0.01 | 0.13 | < 0.01 | < 0.01 | < 0.01 | < 0.01 | < 0.01 | < 0.01 | < 0.01 | < 0.01 | < 0.01 | < 0.01
aldrin | ug/l | < 0.03 | < 0.03 | < 0.03 | < 0.03 | < 0.03 | < 0.03 | < 0.03 | < 0.03 | < 0.03 | < 0.03 | < 0.03 | < 0.03 | < 0.03 | < 0.03 | < 0.03 | < 0.03 | < 0.03
alpha-BHC | ug/l | < 0.03 | < 0.03 | < 0.03 | < 0.03 | < 0.03 | < 0.03 | < 0.03 | < 0.03 | < 0.03 | < 0.03 | < 0.03 | < 0.03 | < 0.03 | < 0.03 | < 0.03 | < 0.03 | < 0.03
Ametryn | ug/l | < 0.1 | < 0.1 | < 0.1 | < 0.1 | < 0.1 | < 0.1 | < 0.1 | < 0.1 | < 0.1 | < 0.1 | < 0.1 | < 0.1 | < 0.1 | < 0.1 | < 0.1 | < 0.1 | < 0.1
Aniline | ug/l | < 0.05 | < 0.05 | < 0.05 | < 0.05 | < 0.05 | < 0.05 | < 0.05 | < 0.05 | < 0.05 | < 0.05 | < 0.05 | < 0.05 | < 0.05 | < 0.05 | < 0.05 | < 0.05 | < 0.05
anthracene | ug/l | < 0.01 | < 0.01 | < 0.01 | < 0.01 | < 0.01 | < 0.01 | 0.28 | < 0.01 | < 0.01 | < 0.01 | < 0.01 | < 0.01 | < 0.01 | < 0.01 | < 0.01 | < 0.01 | < 0.01
Anthraquinone | ug/l | < 0.05 | < 0.05 | < 0.05 | < 0.05 | < 0.05 | < 0.05 | < 0.05 | < 0.05 | < 0.05 | < 0.05 | < 0.05 | < 0.05 | < 0.05 | < 0.05 | < 0.05 | < 0.05 | < 0.05
atrazine | ug/l | < 0.05 | < 0.05 | < 0.05 | < 0.05 | < 0.05 | < 0.05 | < 0.05 | < 0.05 | < 0.05 | < 0.05 | < 0.05 | < 0.05 | < 0.05 | < 0.05 | < 0.05 | < 0.05 | < 0.05
azinphos-ethyl | ug/l | < 0.03 | < 0.03 | < 0.03 | < 0.03 | < 0.03 | < 0.03 | < 0.03 | < 0.03 | < 0.03 | < 0.03 | < 0.03 | < 0.03 | < 0.03 | < 0.03 | < 0.03 | < 0.03 | < 0.03
azinphos-methyl | ug/l | < 0.03 | < 0.03 | < 0.03 | < 0.03 | < 0.03 | < 0.03 | < 0.03 | < 0.03 | < 0.03 | < 0.03 | < 0.03 | < 0.03 | < 0.03 | < 0.03 | < 0.03 | < 0.03 | < 0.03
Azobenzene | ug/l | < 0.05 | < 0.05 | < 0.05 | < 0.05 | < 0.05 | < 0.05 | < 0.05 | < 0.05 | < 0.05 | < 0.05 | < 0.05 | < 0.05 | < 0.05 | < 0.05 | < 0.05 | < 0.05 | < 0.05
Benzene | ug/l | < 1 | < 1 | < 1 | < 1 | < 1 | < 1 | < 1 | < 1 | < 1 | < 1 | < 1 | < 1 | < 1 | < 1 | < 1 | < 1 | < 1
benzo(a)anthracene | ug/l | < 0.01 | < 0.01 | < 0.01 | < 0.01 | < 0.01 | < 0.01 | < 0.01 | < 0.01 | < 0.01 | < 0.01 | < 0.01 | < 0.01 | < 0.01 | < 0.01 | < 0.01 | < 0.01 | < 0.01
benzo(a)pyrene | ug/l | < 0.01 | < 0.01 | < 0.01 | < 0.01 | < 0.01 | < 0.01 | < 0.01 | < 0.01 | < 0.01 | < 0.01 | < 0.01 | < 0.01 | < 0.01 | < 0.01 | < 0.01 | < 0.01 | < 0.01
benzo(b)fluoranthene | ug/l | < 0.01 | < 0.01 | < 0.01 | < 0.01 | < 0.01 | < 0.01 | < 0.01 | < 0.01 | < 0.01 | < 0.01 | < 0.01 | < 0.01 | < 0.01 | < 0.01 | < 0.01 | < 0.01 | < 0.01
benzo(ghi)perylene old | ug/l | < 0.01 | < 0.01 | < 0.01 | < 0.01 | < 0.01 | < 0.01 | < 0.01 | < 0.01 | < 0.01 | < 0.01 | < 0.01 | < 0.01 | < 0.01 | < 0.01 | < 0.01 | < 0.01 | < 0.01
benzo(k)fluoranthene | ug/l | < 0.01 | < 0.01 | < 0.01 | < 0.01 | < 0.01 | < 0.01 | < 0.01 | < 0.01 | < 0.01 | < 0.01 | < 0.01 | < 0.01 | < 0.01 | < 0.01 | < 0.01 | < 0.01 | < 0.01
beta-BHC |  | < 0.03 | < 0.03 | < 0.03 | < 0.03 | < 0.03 | < 0.03 | < 0.03 | < 0.03 | < 0.03 | < 0.03 | < 0.03 | < 0.03 | < 0.03 | < 0.03 | < 0.03 | < 0.03 | < 0.03
Bis (2-chloroethoxy) methane | ug/l | < 0.05 | < 0.05 | < 0.05 | < 0.05 | < 0.05 | < 0.05 | < 0.05 | < 0.05 | < 0.05 | < 0.05 | < 0.05 | < 0.05 | < 0.05 | < 0.05 | < 0.05 | < 0.05 | < 0.05
Bis (2-chloroethyl) ether | ug/l | < 0.05 | < 0.05 | < 0.05 | < 0.05 | < 0.05 | < 0.05 | < 0.05 | < 0.05 | < 0.05 | < 0.05 | < 0.05 | < 0.05 | < 0.05 | < 0.05 | < 0.05 | < 0.05 | < 0.05
Bis (2-chloroisopropyl) ether | ug/l | < 0.05 | < 0.05 | < 0.05 | < 0.05 | < 0.05 | < 0.05 | < 0.05 | < 0.05 | < 0.05 | < 0.05 | < 0.05 | < 0.05 | < 0.05 | < 0.05 | < 0.05 | < 0.05 | < 0.05
Bromo phenyl phenyl ether | ug/l | < 0.05 | < 0.05 | < 0.05 | < 0.05 | < 0.05 | < 0.05 | < 0.05 | < 0.05 | < 0.05 | < 0.05 | < 0.05 | < 0.05 | < 0.05 | < 0.05 | < 0.05 | < 0.05 | < 0.05
Bromobenzene | ug/l | < 1 | < 1 | < 1 | < 1 | < 1 | < 1 | < 1 | < 1 | < 1 | < 1 | < 1 | < 1 | < 1 | < 1 | < 1 | < 1 | < 1
Bromodichloromethane | ug/l | < 1 | < 1 | < 1 | < 1 | < 1 | < 1 | < 1 | < 1 | < 1 | < 1 | < 1 | < 1 | < 1 | < 1 | < 1 | < 1 | < 1
Bromomethane | ug/l | < 1 | < 1 | < 1 | < 1 | < 1 | < 1 | < 1 | < 1 | < 1 | < 1 | < 1 | < 1 | < 1 | < 1 | < 1 | < 1 | < 1
Butyl benzyl phthalate | ug/l | < 0.05 | < 0.05 | < 0.05 | < 0.05 | < 0.05 | < 0.05 | < 0.05 | < 0.05 | < 0.05 | < 0.05 | < 0.05 | < 0.05 | < 0.05 | < 0.05 | < 0.05 | < 0.05 | < 0.05
Cadmium, Dissolved | ug/l | < 0.02 | 0.03 | < 0.02 | 0.15 | < 0.02 | 0.04 | 0.11 | < 0.02 | < 0.02 | 0.27 | < 0.02 | < 0.02 | < 0.02 | < 0.02 | 0.05 | < 0.02 | < 0.02
Carbazole | ug/l | < 0.05 | < 0.05 | < 0.05 | < 0.05 | < 0.05 | < 0.05 | < 0.05 | < 0.05 | < 0.05 | < 0.05 | < 0.05 | < 0.05 | < 0.05 | < 0.05 | < 0.05 | < 0.05 | < 0.05
Carbophenothion | ug/l | < 0.03 | < 0.03 | < 0.03 | < 0.03 | < 0.03 | < 0.03 | < 0.03 | < 0.03 | < 0.03 | < 0.03 | < 0.03 | < 0.03 | < 0.03 | < 0.03 | < 0.03 | < 0.03 | < 0.03
Chlopyrifos | ug/l | < 0.03 | < 0.03 | < 0.03 | < 0.03 | < 0.03 | < 0.03 | < 0.03 | < 0.03 | < 0.03 | < 0.03 | < 0.03 | < 0.03 | < 0.03 | < 0.03 | < 0.03 | < 0.03 | < 0.03
chlorfenvinphos | ug/l | < 0.03 | < 0.03 | < 0.03 | < 0.03 | < 0.03 | < 0.03 | < 0.03 | < 0.03 | < 0.03 | < 0.03 | < 0.03 | < 0.03 | < 0.03 | < 0.03 | < 0.03 | < 0.03 | < 0.03
Chlorobenzene | ug/l | < 1 | < 1 | < 1 | < 1 | < 1 | < 1 | < 1 | < 1 | < 1 | < 1 | < 1 | < 1 | < 1 | < 1 | < 1 | < 1 | < 1
Chloroethane | ug/l | < 1 | < 1 | < 1 | < 1 | < 1 | < 1 | < 1 | < 1 | < 1 | < 1 | < 1 | < 1 | < 1 | < 1 | < 1 | < 1 | < 1
Chloromethane | ug/l | < 1 | < 1 | < 1 | < 1 | < 1 | < 1 | < 1 | < 1 | < 1 | < 1 | < 1 | < 1 | < 1 | < 1 | < 1 | < 1 | < 1
Chlorothalonil | ug/l | < 0.03 | < 0.03 | < 0.03 | < 0.03 | < 0.03 | < 0.03 | < 0.03 | < 0.03 | < 0.03 | < 0.03 | < 0.03 | < 0.03 | < 0.03 | < 0.03 | < 0.03 | < 0.03 | < 0.03
chrysene | ug/l | < 0.01 | < 0.01 | < 0.01 | < 0.01 | < 0.01 | < 0.01 | < 0.01 | < 0.01 | < 0.01 | < 0.01 | < 0.01 | < 0.01 | < 0.01 | < 0.01 | < 0.01 | < 0.01 | < 0.01
Cis-1,2-Dichloroethene | ug/l | < 1 | < 1 | < 1 | < 1 | < 1 | < 1 | < 1 | < 1 | < 1 | < 1 | < 1 | < 1 | < 1 | < 1 | < 1 | < 1 | < 1
Cis-1,3-Dichloropropene | ug/l | < 1 | < 1 | < 1 | < 1 | < 1 | < 1 | < 1 | < 1 | < 1 | < 1 | < 1 | < 1 | < 1 | < 1 | < 1 | < 1 | < 1
cis-Chlordane | ug/l | < 0.03 | < 0.03 | < 0.03 | < 0.03 | < 0.03 | < 0.03 | < 0.03 | < 0.03 | < 0.03 | < 0.03 | < 0.03 | < 0.03 | < 0.03 | < 0.03 | < 0.03 | < 0.03 | < 0.03
Cyanazine | ug/l | < 0.05 | < 0.05 | < 0.05 | < 0.05 | < 0.05 | < 0.05 | < 0.05 | < 0.05 | < 0.05 | < 0.05 | < 0.05 | < 0.05 | < 0.05 | < 0.05 | < 0.05 | < 0.05 | < 0.05
Cyfluthrin | ug/l | < 0.1 | < 0.1 | < 0.1 | < 0.1 | < 0.1 | < 0.1 | < 0.1 | < 0.1 | < 0.1 | < 0.1 | < 0.1 | < 0.1 | < 0.1 | < 0.1 | < 0.1 | < 0.1 | < 0.1
cypermethrin | ug/l | <0.01 | <0.01 | <0.01 | <0.01 | <0.01 | <0.01 | <0.01 | <0.01 | <0.01 | <0.01 | <0.01 | <0.01 | <0.01 | <0.01 | <0.01 | <0.01 | <0.01
DDD -op | ug/l | < 0.03 | < 0.03 | < 0.03 | < 0.03 | < 0.03 | < 0.03 | < 0.03 | < 0.03 | < 0.03 | < 0.03 | < 0.03 | < 0.03 | < 0.03 | < 0.03 | < 0.03 | < 0.03 | < 0.03
DDD -pp | ug/l | < 0.03 | < 0.03 | < 0.03 | < 0.03 | < 0.03 | < 0.03 | < 0.03 | < 0.03 | < 0.03 | < 0.03 | < 0.03 | < 0.03 | < 0.03 | < 0.03 | < 0.03 | < 0.03 | < 0.03
DDE -op | ug/l | < 0.03 | < 0.03 | < 0.03 | < 0.03 | < 0.03 | < 0.03 | < 0.03 | < 0.03 | < 0.03 | < 0.03 | < 0.03 | < 0.03 | < 0.03 | < 0.03 | < 0.03 | < 0.03 | < 0.03
DDE -pp | ug/l | < 0.03 | < 0.03 | < 0.03 | < 0.03 | < 0.03 | < 0.03 | < 0.03 | < 0.03 | < 0.03 | < 0.03 | < 0.03 | < 0.03 | < 0.03 | < 0.03 | < 0.03 | < 0.03 | < 0.03
DDT -op | ug/l | < 0.03 | < 0.03 | < 0.03 | < 0.03 | < 0.03 | < 0.03 | < 0.03 | < 0.03 | < 0.03 | < 0.03 | < 0.03 | < 0.03 | < 0.03 | < 0.03 | < 0.03 | < 0.03 | < 0.03
DDT -pp | ug/l | < 0.03 | < 0.03 | < 0.03 | < 0.03 | < 0.03 | < 0.03 | < 0.03 | < 0.03 | < 0.03 | < 0.03 | < 0.03 | < 0.03 | < 0.03 | < 0.03 | < 0.03 | < 0.03 | < 0.03
delta-BHC | ug/l | < 0.03 | < 0.03 | < 0.03 | < 0.03 | < 0.03 | < 0.03 | < 0.03 | < 0.03 | < 0.03 | < 0.03 | < 0.03 | < 0.03 | < 0.03 | < 0.03 | < 0.03 | < 0.03 | < 0.03
Demeton-O | ug/l | < 0.03 | < 0.03 | < 0.03 | < 0.03 | < 0.03 | < 0.03 | < 0.03 | < 0.03 | < 0.03 | < 0.03 | < 0.03 | < 0.03 | < 0.03 | < 0.03 | < 0.03 | < 0.03 | < 0.03
Demeton-S | ug/l | < 0.03 | < 0.03 | < 0.03 | < 0.03 | < 0.03 | < 0.03 | < 0.03 | < 0.03 | < 0.03 | < 0.03 | < 0.03 | < 0.03 | < 0.03 | < 0.03 | < 0.03 | < 0.03 | < 0.03
Di-n-butyl phthalate | ug/l | < 0.05 | < 0.05 | < 0.05 | < 0.05 | < 0.05 | < 0.05 | < 0.05 | < 0.05 | < 0.05 | < 0.05 | < 0.05 | < 0.05 | < 0.05 | < 0.05 | < 0.05 | < 0.05 | < 0.05
Diazinon | ug/l | < 0.03 | < 0.03 | < 0.03 | < 0.03 | < 0.03 | < 0.03 | < 0.03 | < 0.03 | < 0.03 | < 0.03 | < 0.03 | < 0.03 | < 0.03 | < 0.03 | < 0.03 | < 0.03 | < 0.03
dibenzo(a,h)anthracene | ug/l | < 0.01 | < 0.01 | < 0.01 | < 0.01 | < 0.01 | < 0.01 | < 0.01 | < 0.01 | < 0.01 | < 0.01 | < 0.01 | < 0.01 | < 0.01 | < 0.01 | < 0.01 | < 0.01 | < 0.01
Dibenzofuron | ug/l | < 0.05 | < 0.05 | < 0.05 | < 0.05 | < 0.05 | < 0.05 | < 0.05 | < 0.05 | < 0.05 | < 0.05 | < 0.05 | < 0.05 | < 0.05 | < 0.05 | < 0.05 | < 0.05 | < 0.05
Dibromochloromethane | ug/l | < 1 | < 1 | < 1 | < 1 | < 1 | < 1 | < 1 | < 1 | < 1 | < 1 | < 1 | < 1 | < 1 | < 1 | < 1 | < 1 | < 1
Dibromomethane | ug/l | < 1 | < 1 | < 1 | < 1 | < 1 | < 1 | < 1 | < 1 | < 1 | < 1 | < 1 | < 1 | < 1 | < 1 | < 1 | < 1 | < 1
dibutyl tin | ug/l | <0.01 | <0.01 | <0.01 | <0.01 | <0.01 | <0.01 | <0.01 | <0.01 | <0.01 | <0.01 | <0.01 | <0.01 | <0.01 | <0.01 | <0.01 | <0.01 | <0.01
Dicamba | ug/l | < 0.02 | < 0.02 | < 0.02 | < 0.02 | < 0.02 | < 0.02 | < 0.02 | < 0.02 | < 0.02 | < 0.02 | < 0.02 | < 0.02 | < 0.02 | < 0.02 | < 0.02 | < 0.02 | < 0.02
Dichloroprop | ug/l | < 0.02 | < 0.02 | < 0.02 | < 0.02 | < 0.02 | < 0.02 | < 0.02 | < 0.02 | < 0.02 | < 0.02 | < 0.02 | < 0.02 | < 0.02 | < 0.02 | < 0.02 | < 0.02 | < 0.02
Dichlorvos | ug/l | < 0.03 | < 0.03 | < 0.03 | < 0.03 | < 0.03 | < 0.03 | < 0.03 | < 0.03 | < 0.03 | < 0.03 | < 0.03 | < 0.03 | < 0.03 | < 0.03 | < 0.03 | < 0.03 | < 0.03
Dieldrin | ug/l | < 0.03 | < 0.03 | < 0.03 | < 0.03 | < 0.03 | < 0.03 | < 0.03 | < 0.03 | < 0.03 | < 0.03 | < 0.03 | < 0.03 | < 0.03 | < 0.03 | < 0.03 | < 0.03 | < 0.03
Diethyl Phthalate | ug/l | < 0.05 | < 0.05 | < 0.05 | < 0.05 | < 0.05 | < 0.05 | < 0.05 | < 0.05 | < 0.05 | < 0.05 | < 0.05 | < 0.05 | < 0.05 | < 0.05 | < 0.05 | < 0.05 | < 0.05
Dimethoate | ug/l | < 0.03 | < 0.03 | < 0.03 | < 0.03 | < 0.03 | < 0.03 | < 0.03 | < 0.03 | < 0.03 | < 0.03 | < 0.03 | < 0.03 | < 0.03 | < 0.03 | < 0.03 | < 0.03 | < 0.03
Dimethyl Phthalate | ug/l | < 0.05 | < 0.05 | < 0.05 | < 0.05 | < 0.05 | < 0.05 | < 0.05 | < 0.05 | < 0.05 | < 0.05 | < 0.05 | < 0.05 | < 0.05 | < 0.05 | < 0.05 | < 0.05 | < 0.05
Dimethylvinphos | ug/l | < 0.03 | < 0.03 | < 0.03 | < 0.03 | < 0.03 | < 0.03 | < 0.03 | < 0.03 | < 0.03 | < 0.03 | < 0.03 | < 0.03 | < 0.03 | < 0.03 | < 0.03 | < 0.03 | < 0.03
Dinoseb | ug/l | < 0.02 | < 0.02 | < 0.02 | < 0.02 | < 0.02 | < 0.02 | < 0.02 | < 0.02 | < 0.02 | < 0.02 | < 0.02 | < 0.02 | < 0.02 | < 0.02 | < 0.02 | < 0.02 | < 0.02
Endosulphan I | ug/l | < 0.03 | < 0.03 | < 0.03 | < 0.03 | < 0.03 | < 0.03 | < 0.03 | < 0.03 | < 0.03 | < 0.03 | < 0.03 | < 0.03 | < 0.03 | < 0.03 | < 0.03 | < 0.03 | < 0.03
Endosulphan II | ug/l | < 0.03 | < 0.03 | < 0.03 | < 0.03 | < 0.03 | < 0.03 | < 0.03 | < 0.03 | < 0.03 | < 0.03 | < 0.03 | < 0.03 | < 0.03 | < 0.03 | < 0.03 | < 0.03 | < 0.03
Endosulphan sulphate | ug/l | < 0.03 | < 0.03 | < 0.03 | < 0.03 | < 0.03 | < 0.03 | < 0.03 | < 0.03 | < 0.03 | < 0.03 | < 0.03 | < 0.03 | < 0.03 | < 0.03 | < 0.03 | < 0.03 | < 0.03
Endrin | ug/l | < 0.03 | < 0.03 | < 0.03 | < 0.03 | < 0.03 | < 0.03 | < 0.03 | < 0.03 | < 0.03 | < 0.03 | < 0.03 | < 0.03 | < 0.03 | < 0.03 | < 0.03 | < 0.03 | < 0.03
Endrin aldehyde | ug/l | < 0.03 | < 0.03 | < 0.03 | < 0.03 | < 0.03 | < 0.03 | < 0.03 | < 0.03 | < 0.03 | < 0.03 | < 0.03 | < 0.03 | < 0.03 | < 0.03 | < 0.03 | < 0.03 | < 0.03
Endrin ketone | ug/l | < 0.03 | < 0.03 | < 0.03 | < 0.03 | < 0.03 | < 0.03 | < 0.03 | < 0.03 | < 0.03 | < 0.03 | < 0.03 | < 0.03 | < 0.03 | < 0.03 | < 0.03 | < 0.03 | < 0.03
Ethion | ug/l | < 0.03 | < 0.03 | < 0.03 | < 0.03 | < 0.03 | < 0.03 | < 0.03 | < 0.03 | < 0.03 | < 0.03 | < 0.03 | < 0.03 | < 0.03 | < 0.03 | < 0.03 | < 0.03 | < 0.03
Ethyl benzene | ug/l | < 1 | < 1 | < 1 | < 1 | < 1 | < 1 | < 1 | < 1 | < 1 | < 1 | < 1 | < 1 | < 1 | < 1 | < 1 | < 1 | < 1
Etrimfos | ug/l | < 0.03 | < 0.03 | < 0.03 | < 0.03 | < 0.03 | < 0.03 | < 0.03 | < 0.03 | < 0.03 | < 0.03 | < 0.03 | < 0.03 | < 0.03 | < 0.03 | < 0.03 | < 0.03 | < 0.03
Fenitrothion | ug/l | < 0.03 | < 0.03 | < 0.03 | < 0.03 | < 0.03 | < 0.03 | < 0.03 | < 0.03 | < 0.03 | < 0.03 | < 0.03 | < 0.03 | < 0.03 | < 0.03 | < 0.03 | < 0.03 | < 0.03
Fenthion | ug/l | < 0.03 | < 0.03 | < 0.03 | < 0.03 | < 0.03 | < 0.03 | < 0.03 | < 0.03 | < 0.03 | < 0.03 | < 0.03 | < 0.03 | < 0.03 | < 0.03 | < 0.03 | < 0.03 | < 0.03
Flumethrin | ug/l | < 0.1 | < 0.1 | < 0.1 | < 0.1 | < 0.1 | < 0.1 | < 0.1 | < 0.1 | < 0.1 | < 0.1 | < 0.1 | < 0.1 | < 0.1 | < 0.1 | < 0.1 | < 0.1 | < 0.1
Fluoranthene | ug/l | < 0.01 | < 0.01 | < 0.01 | < 0.01 | < 0.01 | < 0.01 | 0.25 | < 0.01 | < 0.01 | < 0.01 | < 0.01 | < 0.01 | < 0.01 | < 0.01 | < 0.01 | < 0.01 | < 0.01
Fluorene | ug/l | < 0.01 | < 0.01 | < 0.01 | < 0.01 | < 0.01 | < 0.01 | 0.88 | < 0.01 | < 0.01 | < 0.01 | < 0.01 | < 0.01 | < 0.01 | < 0.01 | < 0.01 | < 0.01 | < 0.01
gamma-BHC (Lindane) | ug/l | < 0.03 | < 0.03 | < 0.03 | < 0.03 | < 0.03 | < 0.03 | < 0.03 | < 0.03 | < 0.03 | < 0.03 | < 0.03 | < 0.03 | < 0.03 | < 0.03 | < 0.03 | < 0.03 | < 0.03
Heptachlor | ug/l | < 0.03 | < 0.03 | < 0.03 | < 0.03 | < 0.03 | < 0.03 | < 0.03 | < 0.03 | < 0.03 | < 0.03 | < 0.03 | < 0.03 | < 0.03 | < 0.03 | < 0.03 | < 0.03 | < 0.03
Heptachlor epoxide | ug/l | < 0.03 | < 0.03 | < 0.03 | < 0.03 | < 0.03 | < 0.03 | < 0.03 | < 0.03 | < 0.03 | < 0.03 | < 0.03 | < 0.03 | < 0.03 | < 0.03 | < 0.03 | < 0.03 | < 0.03
Hexachlorobenzene | ug/l | < 0.03 | < 0.03 | < 0.03 | < 0.03 | < 0.03 | < 0.03 | < 0.03 | < 0.03 | < 0.03 | < 0.03 | < 0.03 | < 0.03 | < 0.03 | < 0.03 | < 0.03 | < 0.03 | < 0.03
Hexachlorobutadiene | ug/l | < 0.03 | < 0.03 | < 0.03 | < 0.03 | < 0.03 | < 0.03 | < 0.03 | < 0.03 | < 0.03 | < 0.03 | < 0.03 | < 0.03 | < 0.03 | < 0.03 | < 0.03 | < 0.03 | < 0.03
Hexachloroethane | ug/l | < 0.05 | < 0.05 | < 0.05 | < 0.05 | < 0.05 | < 0.05 | < 0.05 | < 0.05 | < 0.05 | < 0.05 | < 0.05 | < 0.05 | < 0.05 | < 0.05 | < 0.05 | < 0.05 | < 0.05
indeno(1,2,3-cd)pyrene | ug/l | < 0.01 | < 0.01 | < 0.01 | < 0.01 | < 0.01 | < 0.01 | < 0.01 | < 0.01 | < 0.01 | < 0.01 | < 0.01 | < 0.01 | < 0.01 | < 0.01 | < 0.01 | < 0.01 | < 0.01
Isodrin | ug/l | < 0.03 | < 0.03 | < 0.03 | < 0.03 | < 0.03 | < 0.03 | < 0.03 | < 0.03 | < 0.03 | < 0.03 | < 0.03 | < 0.03 | < 0.03 | < 0.03 | < 0.03 | < 0.03 | < 0.03
Isophorone | ug/l | < 0.05 | < 0.05 | < 0.05 | < 0.05 | < 0.05 | < 0.05 | < 0.05 | < 0.05 | < 0.05 | < 0.05 | < 0.05 | < 0.05 | < 0.05 | < 0.05 | < 0.05 | < 0.05 | < 0.05
Isopropylbenzene | ug/l | < 1 | < 1 | < 1 | < 1 | < 1 | < 1 | < 1 | < 1 | < 1 | < 1 | < 1 | < 1 | < 1 | < 1 | < 1 | < 1 | < 1
m,p-xylenes | ug/l | < 1 | < 1 | < 1 | < 1 | < 1 | < 1 | < 1 | < 1 | < 1 | < 1 | < 1 | < 1 | < 1 | < 1 | < 1 | < 1 | < 1
Malathion | ug/l | < 0.03 | < 0.03 | < 0.03 | < 0.03 | < 0.03 | < 0.03 | < 0.03 | < 0.03 | < 0.03 | < 0.03 | < 0.03 | < 0.03 | < 0.03 | < 0.03 | < 0.03 | < 0.03 | < 0.03
MCPA | ug/l | < 0.02 | < 0.02 | < 0.02 | < 0.02 | < 0.02 | < 0.02 | < 0.02 | < 0.02 | < 0.02 | < 0.02 | < 0.02 | < 0.02 | < 0.02 | < 0.02 | < 0.02 | < 0.02 | < 0.02
MCPB | ug/l | < 0.02 | < 0.02 | < 0.02 | < 0.02 | < 0.02 | < 0.02 | < 0.02 | < 0.02 | < 0.02 | < 0.02 | < 0.02 | < 0.02 | < 0.02 | < 0.02 | < 0.02 | < 0.02 | < 0.02
Mecoprop | ug/l | < 0.02 | < 0.02 | < 0.02 | < 0.02 | < 0.02 | < 0.02 | < 0.02 | < 0.02 | < 0.02 | < 0.02 | < 0.02 | < 0.02 | < 0.02 | < 0.02 | < 0.02 | < 0.02 | < 0.02
Mercury | ug/l | < 0.005 | < 0.005 | < 0.005 | < 0.005 | 0.0055 | 0.0065 | < 0.005 | < 0.005 | < 0.005 | < 0.005 | < 0.005 | < 0.005 | < 0.005 | < 0.005 | < 0.005 | < 0.005 | < 0.005
Methacrifos | ug/l | < 0.03 | < 0.03 | < 0.03 | < 0.03 | < 0.03 | < 0.03 | < 0.03 | < 0.03 | < 0.03 | < 0.03 | < 0.03 | < 0.03 | < 0.03 | < 0.03 | < 0.03 | < 0.03 | < 0.03
Methrin-delta | ug/l | < 0.1 | < 0.1 | < 0.1 | < 0.1 | < 0.1 | < 0.1 | < 0.1 | < 0.1 | < 0.1 | < 0.1 | < 0.1 | < 0.1 | < 0.1 | < 0.1 | < 0.1 | < 0.1 | < 0.1
Methylparathion | ug/l | < 0.03 | < 0.03 | < 0.03 | < 0.03 | < 0.03 | < 0.03 | < 0.03 | < 0.03 | < 0.03 | < 0.03 | < 0.03 | < 0.03 | < 0.03 | < 0.03 | < 0.03 | < 0.03 | < 0.03
Mevinphos | ug/l | < 0.03 | < 0.03 | < 0.03 | < 0.03 | < 0.03 | < 0.03 | < 0.03 | < 0.03 | < 0.03 | < 0.03 | < 0.03 | < 0.03 | < 0.03 | < 0.03 | < 0.03 | < 0.03 | < 0.03
MTBE | ug/l | < 1 | < 1 | < 1 | < 1 | < 1 | < 1 | < 1 | < 1 | < 1 | < 1 | < 1 | < 1 | < 1 | < 1 | < 1 | < 1 | < 1
N-butylbenzene | ug/l | < 1 | < 1 | < 1 | < 1 | < 1 | < 1 | < 1 | < 1 | < 1 | < 1 | < 1 | < 1 | < 1 | < 1 | < 1 | < 1 | < 1
n-propylbenzene | ug/l | < 1 | < 1 | < 1 | < 1 | < 1 | < 1 | < 1 | < 1 | < 1 | < 1 | < 1 | < 1 | < 1 | < 1 | < 1 | < 1 | < 1
Naphthalene | ug/l | < 0.01 | < 0.01 | < 0.01 | < 0.01 | < 0.01 | < 0.01 | 42 | < 0.01 | < 0.01 | < 0.01 | < 0.01 | < 0.01 | < 0.01 | < 0.01 | < 0.01 | < 0.01 | < 0.01
Nitrobenzene | ug/l | < 0.05 | < 0.05 | < 0.05 | < 0.05 | < 0.05 | < 0.05 | < 0.05 | < 0.05 | < 0.05 | < 0.05 | < 0.05 | < 0.05 | < 0.05 | < 0.05 | < 0.05 | < 0.05 | < 0.05
o-xylene | ug/l | < 1 | < 1 | < 1 | < 1 | < 1 | < 1 | < 1 | < 1 | < 1 | < 1 | < 1 | < 1 | < 1 | < 1 | < 1 | < 1 | < 1
p,p-Methoxychlor | mg/l | < 0.03 | < 0.03 | < 0.03 | < 0.03 | < 0.03 | < 0.03 | < 0.03 | < 0.03 | < 0.03 | < 0.03 | < 0.03 | < 0.03 | < 0.03 | < 0.03 | < 0.03 | < 0.03 | < 0.03
p-Isopropyltoluene | ug/l | < 1 | < 1 | < 1 | < 1 | < 1 | < 1 | < 1 | < 1 | < 1 | < 1 | < 1 | < 1 | < 1 | < 1 | < 1 | < 1 | < 1
parathion | ug/l | < 0.03 | < 0.03 | < 0.03 | < 0.03 | < 0.03 | < 0.03 | < 0.03 | < 0.03 | < 0.03 | < 0.03 | < 0.03 | < 0.03 | < 0.03 | < 0.03 | < 0.03 | < 0.03 | < 0.03
PCB - 028 | ug/l | < 0.02 | < 0.02 | < 0.02 | < 0.02 | < 0.02 | < 0.02 | < 0.02 | < 0.02 | < 0.02 | < 0.02 | < 0.02 | < 0.02 | < 0.02 | < 0.02 | < 0.02 | < 0.02 | < 0.02
PCB - 052 | ug/l | < 0.02 | < 0.02 | < 0.02 | < 0.02 | < 0.02 | < 0.02 | < 0.02 | < 0.02 | < 0.02 | < 0.02 | < 0.02 | < 0.02 | < 0.02 | < 0.02 | < 0.02 | < 0.02 | < 0.02
PCB - 101 | ug/l | < 0.02 | < 0.02 | < 0.02 | < 0.02 | < 0.02 | < 0.02 | < 0.02 | < 0.02 | < 0.02 | < 0.02 | < 0.02 | < 0.02 | < 0.02 | < 0.02 | < 0.02 | < 0.02 | < 0.02
PCB - 118 | ug/l | < 0.02 | < 0.02 | < 0.02 | < 0.02 | < 0.02 | < 0.02 | < 0.02 | < 0.02 | < 0.02 | < 0.02 | < 0.02 | < 0.02 | < 0.02 | < 0.02 | < 0.02 | < 0.02 | < 0.02
PCB - 138 | ug/l | < 0.02 | < 0.02 | < 0.02 | < 0.02 | < 0.02 | < 0.02 | < 0.02 | < 0.02 | < 0.02 | < 0.02 | < 0.02 | < 0.02 | < 0.02 | < 0.02 | < 0.02 | < 0.02 | < 0.02
PCB - 153 | ug/l | < 0.02 | < 0.02 | < 0.02 | < 0.02 | < 0.02 | < 0.02 | < 0.02 | < 0.02 | < 0.02 | < 0.02 | < 0.02 | < 0.02 | < 0.02 | < 0.02 | < 0.02 | < 0.02 | < 0.02
PCB - 180 | ug/l | < 0.02 | < 0.02 | < 0.02 | < 0.02 | < 0.02 | < 0.02 | < 0.02 | < 0.02 | < 0.02 | < 0.02 | < 0.02 | < 0.02 | < 0.02 | < 0.02 | < 0.02 | < 0.02 | < 0.02
PCB 7 Total | ug/l | < 0.14 | < 0.14 | < 0.14 | < 0.14 | < 0.14 | < 0.14 | < 0.14 | < 0.14 | < 0.14 | < 0.14 | < 0.14 | < 0.14 | < 0.14 | < 0.14 | < 0.14 | < 0.14 | < 0.14
Pendimethalin | ug/l | < 0.03 | < 0.03 | < 0.03 | < 0.03 | < 0.03 | < 0.03 | < 0.03 | < 0.03 | < 0.03 | < 0.03 | < 0.03 | < 0.03 | < 0.03 | < 0.03 | < 0.03 | < 0.03 | < 0.03
Pentachlorobenzene | ug/l | < 0.03 | < 0.03 | < 0.03 | < 0.03 | < 0.03 | < 0.03 | < 0.03 | < 0.03 | < 0.03 | < 0.03 | < 0.03 | < 0.03 | < 0.03 | < 0.03 | < 0.03 | < 0.03 | < 0.03
Pentachlorophenol | ug/l | < 0.05 | < 0.05 | < 0.05 | < 0.05 | < 0.05 | < 0.05 | < 0.05 | < 0.05 | < 0.05 | < 0.05 | < 0.05 | < 0.05 | < 0.05 | < 0.05 | < 0.05 | < 0.05 | < 0.05
permethrin | ug/l | < 0.01 | < 0.01 | < 0.01 | < 0.01 | < 0.01 | < 0.01 | < 0.01 | < 0.01 | < 0.01 | < 0.01 | < 0.01 | < 0.01 | < 0.01 | < 0.01 | < 0.01 | < 0.01 | < 0.01
Phenanthrene | ug/l | < 0.01 | < 0.01 | < 0.01 | < 0.01 | < 0.01 | < 0.01 | 1.2 | < 0.01 | < 0.01 | < 0.01 | < 0.01 | < 0.01 | < 0.01 | < 0.01 | < 0.01 | < 0.01 | < 0.01
Phenol | ug/l | < 0.05 | < 0.05 | < 0.05 | < 0.05 | < 0.05 | < 0.05 | < 0.05 | < 0.05 | < 0.05 | < 0.05 | < 0.05 | < 0.05 | < 0.05 | < 0.05 | < 0.05 | < 0.05 | < 0.05
Phorate | ug/l | < 0.03 | < 0.03 | < 0.03 | < 0.03 | < 0.03 | < 0.03 | < 0.03 | < 0.03 | < 0.03 | < 0.03 | < 0.03 | < 0.03 | < 0.03 | < 0.03 | < 0.03 | < 0.03 | < 0.03
Phosalone | ug/l | < 0.03 | < 0.03 | < 0.03 | < 0.03 | < 0.03 | < 0.03 | < 0.03 | < 0.03 | < 0.03 | < 0.03 | < 0.03 | < 0.03 | < 0.03 | < 0.03 | < 0.03 | < 0.03 | < 0.03
Phosphamidon I | mg/l | < 0.03 | < 0.03 | < 0.03 | < 0.03 | < 0.03 | < 0.03 | < 0.03 | < 0.03 | < 0.03 | < 0.03 | < 0.03 | < 0.03 | < 0.03 | < 0.03 | < 0.03 | < 0.03 | < 0.03
Picloram | ug/l | < 0.02 | < 0.02 | < 0.02 | < 0.02 | < 0.02 | < 0.02 | < 0.02 | < 0.02 | < 0.02 | < 0.02 | < 0.02 | < 0.02 | < 0.02 | < 0.02 | < 0.02 | < 0.02 | < 0.02
Pirimiphos-ethyl | ug/l | < 0.03 | < 0.03 | < 0.03 | < 0.03 | < 0.03 | < 0.03 | < 0.03 | < 0.03 | < 0.03 | < 0.03 | < 0.03 | < 0.03 | < 0.03 | < 0.03 | < 0.03 | < 0.03 | < 0.03
Pirimiphos-methyl | ug/l | < 0.03 | < 0.03 | < 0.03 | < 0.03 | < 0.03 | < 0.03 | < 0.03 | < 0.03 | < 0.03 | < 0.03 | < 0.03 | < 0.03 | < 0.03 | < 0.03 | < 0.03 | < 0.03 | < 0.03
Prometon | ug/l | < 0.1 | < 0.1 | < 0.1 | < 0.1 | < 0.1 | < 0.1 | < 0.1 | < 0.1 | < 0.1 | < 0.1 | < 0.1 | < 0.1 | < 0.1 | < 0.1 | < 0.1 | < 0.1 | < 0.1
Prometryn | ug/l | < 0.05 | < 0.05 | < 0.05 | < 0.05 | < 0.05 | < 0.05 | < 0.05 | < 0.05 | < 0.05 | < 0.05 | < 0.05 | < 0.05 | < 0.05 | < 0.05 | < 0.05 | < 0.05 | < 0.05
Propazine | ug/l | < 0.05 | < 0.05 | < 0.05 | < 0.05 | < 0.05 | < 0.05 | < 0.05 | < 0.05 | < 0.05 | < 0.05 | < 0.05 | < 0.05 | < 0.05 | < 0.05 | < 0.05 | < 0.05 | < 0.05
Propetamphos | ug/l | < 0.03 | < 0.03 | < 0.03 | < 0.03 | < 0.03 | < 0.03 | < 0.03 | < 0.03 | < 0.03 | < 0.03 | < 0.03 | < 0.03 | < 0.03 | < 0.03 | < 0.03 | < 0.03 | < 0.03
Propyzamide | ug/l | < 0.03 | < 0.03 | < 0.03 | < 0.03 | < 0.03 | < 0.03 | < 0.03 | < 0.03 | < 0.03 | < 0.03 | < 0.03 | < 0.03 | < 0.03 | < 0.03 | < 0.03 | < 0.03 | < 0.03
Pyrene | ug/l | < 0.01 | < 0.01 | < 0.01 | < 0.01 | < 0.01 | < 0.01 | 0.39 | < 0.01 | < 0.01 | < 0.01 | < 0.01 | < 0.01 | < 0.01 | < 0.01 | < 0.01 | < 0.01 | < 0.01
sec-butylbenzene | ug/l | < 1 | < 1 | < 1 | < 1 | < 1 | < 1 | < 1 | < 1 | < 1 | < 1 | < 1 | < 1 | < 1 | < 1 | < 1 | < 1 | < 1
Simazine | ug/l | < 0.05 | < 0.05 | < 0.05 | < 0.05 | < 0.05 | < 0.05 | < 0.05 | < 0.05 | < 0.05 | < 0.05 | < 0.05 | < 0.05 | < 0.05 | < 0.05 | < 0.05 | < 0.05 | < 0.05
Simetryn | ug/l | < 0.1 | < 0.1 | < 0.1 | < 0.1 | < 0.1 | < 0.1 | < 0.1 | < 0.1 | < 0.1 | < 0.1 | < 0.1 | < 0.1 | < 0.1 | < 0.1 | < 0.1 | < 0.1 | < 0.1
Styrene | ug/l | < 1 | < 1 | < 1 | < 1 | < 1 | < 1 | < 1 | < 1 | < 1 | < 1 | < 1 | < 1 | < 1 | < 1 | < 1 | < 1 | < 1
Tecnazene | ug/l | < 0.03 | < 0.03 | < 0.03 | < 0.03 | < 0.03 | < 0.03 | < 0.03 | < 0.03 | < 0.03 | < 0.03 | < 0.03 | < 0.03 | < 0.03 | < 0.03 | < 0.03 | < 0.03 | < 0.03
Terbuthylazine | ug/l | < 0.05 | < 0.05 | < 0.05 | < 0.05 | < 0.05 | < 0.05 | < 0.05 | < 0.05 | < 0.05 | < 0.05 | < 0.05 | < 0.05 | < 0.05 | < 0.05 | < 0.05 | < 0.05 | < 0.05
Terbutryn | ug/l | < 0.05 | < 0.05 | < 0.05 | < 0.05 | < 0.05 | < 0.05 | < 0.05 | < 0.05 | < 0.05 | < 0.05 | < 0.05 | < 0.05 | < 0.05 | < 0.05 | < 0.05 | < 0.05 | < 0.05
Tert-butylbenzene | ug/l | < 1 | < 1 | < 1 | < 1 | < 1 | < 1 | < 1 | < 1 | < 1 | < 1 | < 1 | < 1 | < 1 | < 1 | < 1 | < 1 | < 1
Tetrabutyltin | ug/l | <0.01 | <0.01 | <0.01 | <0.01 | <0.01 | <0.01 | <0.01 | <0.01 | <0.01 | <0.01 | <0.01 | <0.01 | <0.01 | <0.01 | <0.01 | <0.01 | <0.01
Tetrachloroethene | ug/l | < 1 | < 1 | < 1 | < 1 | < 1 | < 1 | < 1 | < 1 | < 1 | < 1 | < 1 | < 1 | < 1 | < 1 | < 1 | < 1 | < 1
Tetrachloromethane | ug/l | < 1 | < 1 | < 1 | < 1 | < 1 | < 1 | < 1 | < 1 | < 1 | < 1 | < 1 | < 1 | < 1 | < 1 | < 1 | < 1 | < 1
Toluene | ug/l | < 1 | < 1 | < 1 | < 1 | < 1 | < 1 | < 1 | < 1 | < 1 | < 1 | < 1 | < 1 | < 1 | < 1 | < 1 | < 1 | < 1
Trans-1,2 Dichloroethene | ug/l | < 1 | < 1 | < 1 | < 1 | < 1 | < 1 | < 1 | < 1 | < 1 | < 1 | < 1 | < 1 | < 1 | < 1 | < 1 | < 1 | < 1
Trans-1,3 Dichloropropene | ug/l | < 1 | < 1 | < 1 | < 1 | < 1 | < 1 | < 1 | < 1 | < 1 | < 1 | < 1 | < 1 | < 1 | < 1 | < 1 | < 1 | < 1
trans-Chlordane | ug/l | < 0.03 | < 0.03 | < 0.03 | < 0.03 | < 0.03 | < 0.03 | < 0.03 | < 0.03 | < 0.03 | < 0.03 | < 0.03 | < 0.03 | < 0.03 | < 0.03 | < 0.03 | < 0.03 | < 0.03
Triadimefon | mg/l | < 0.03 | < 0.03 | < 0.03 | < 0.03 | < 0.03 | < 0.03 | < 0.03 | < 0.03 | < 0.03 | < 0.03 | < 0.03 | < 0.03 | < 0.03 | < 0.03 | < 0.03 | < 0.03 | < 0.03
Triazophos | ug/l | < 0.03 | < 0.03 | < 0.03 | < 0.03 | < 0.03 | < 0.03 | < 0.03 | < 0.03 | < 0.03 | < 0.03 | < 0.03 | < 0.03 | < 0.03 | < 0.03 | < 0.03 | < 0.03 | < 0.03
Tribromomethane | ug/l | < 1 | < 1 | < 1 | < 1 | < 1 | < 1 | < 1 | < 1 | < 1 | < 1 | < 1 | < 1 | < 1 | < 1 | < 1 | < 1 | < 1
tributyl tin | ug/l | <0.01 | <0.01 | <0.01 | <0.01 | <0.01 | <0.01 | <0.01 | <0.01 | <0.01 | <0.01 | <0.01 | <0.01 | <0.01 | <0.01 | <0.01 | <0.01 | <0.01
Trichloroethene | ug/l | < 1 | < 1 | < 1 | < 1 | < 1 | < 1 | < 1 | < 1 | < 1 | < 1 | < 1 | < 1 | < 1 | < 1 | < 1 | < 1 | < 1
Trichlorofluoromethane | ug/l | < 1 | < 1 | < 1 | < 1 | < 1 | < 1 | < 1 | < 1 | < 1 | < 1 | < 1 | < 1 | < 1 | < 1 | < 1 | < 1 | < 1
Trichloromethane | ug/l | < 1 | < 1 | < 1 | < 1 | < 1 | < 1 | < 1 | < 1 | < 1 | < 1 | < 1 | < 1 | < 1 | < 1 | < 1 | < 1 | < 1
Trietazine | ug/l | < 0.05 | < 0.05 | < 0.05 | < 0.05 | < 0.05 | < 0.05 | < 0.05 | < 0.05 | < 0.05 | < 0.05 | < 0.05 | < 0.05 | < 0.05 | < 0.05 | < 0.05 | < 0.05 | < 0.05
Trifluralin | ug/l | < 0.03 | < 0.03 | < 0.03 | < 0.03 | < 0.03 | < 0.03 | < 0.03 | < 0.03 | < 0.03 | < 0.03 | < 0.03 | < 0.03 | < 0.03 | < 0.03 | < 0.03 | < 0.03 | < 0.03
Triphenyl tin | ug/l | <0.01 | <0.01 | <0.01 | <0.01 | <0.01 | <0.01 | <0.01 | <0.01 | <0.01 | <0.01 | <0.01 | <0.01 | <0.01 | <0.01 | <0.01 | <0.01 | <0.01
Vinyl Chloride | ug/l | < 1 | < 1 | < 1 | < 1 | < 1 | < 1 | < 1 | < 1 | < 1 | < 1 | < 1 | < 1 | < 1 | < 1 | < 1 | < 1 | < 1

## SW
Sample Point | Date | Ammoniacal Nitrogen (mg/l) | Chem Oxygen Demand (mg/l) | Chloride (mg/l) | Dissolved Oxygen (mg/l) | Conductivity (µS/cm) | Visual Oil or Grease | pH | Suspended Solids (mg/l) | Temperature (°C) | Turbidity (NTU) | Alkalinity (mg/l) | Bio Oxygen Demand (mg/l) | Cadmium (ug/l) | Calcium (mg/l) | Chromium (mg/l) | Copper (mg/l) | Ionic Balance (%) | Iron (mg/l) | Lead (mg/l) | Magnesium (mg/l) | Manganese (ug/l) | Mercury (ug/l) | Nickel (mg/l) | Monohydric Phenols (mg/l) | Potassium (mg/l) | Sodium (mg/l) | Sulphate (mg/l) | Total Organic Carbon (mg/l) | Total Oxidised Nitrogen (mg/l) | Zinc (mg/l) | Data Comments
HAF SW 1 | 2021-07-26 | 0.018 | 8.4 | 53 | 8.3 | 760 | N | 7.4 | 9 | 5.4 | <1 | 310 | <1 | 0.05 | 130 | 0.0031 | 0.0018 | 6.1 | 0.02 | <0.0002 | 38 | 220 | <0.005 | 0.0055 | <0.001 | 8.1 | 41 | 114 | 3.31 | 1.3 | 0.0031
HAF SW 1A | 2021-07-26 | 0.17 | 19 | 64 | 3 | 720 | N | 7.7 | 2 | 5.4 | <1 | 190 | <1 | <0.02 | 76 | 0.0024 | 0.0091 | 4.7 | 0.007 | 0.0004 | 35 | 55 | <0.005 | 0.0054 | <0.001 | 12 | 66 | 163 | 6.82 | <0.3 | 0.0289
HAF SW 2 | 2021-07-26 | 0.3 | 12 | 50 | 6.3 | 800 | N | 7.5 | <2 | 5.4 | <1 | 360 | 1.5 | 0.06 | 180 | 0.004 | 0.0036 | 6.1 | 0.13 | <0.0002 | 27 | 460 | <0.005 | 0.0042 | <0.001 | 15 | 53 | 184 | 5.33 | 0.9 | 0.0079
HAF SW 3 | 2021-07-26 | 0.04 | 10 | 53 | 8.2 | 640 | N | 8.2 | 6 | 5.4 | <1 | 280 | <1 | <0.02 | 120 | 0.003 | 0.0023 | 8.3 | 0.02 | <0.0002 | 36 | 6.4 | <0.005 | 0.0027 | <0.001 | 7.9 | 40 | 110 | 2.19 | 0.9 | <0.0005
HAF SW 1 | 2021-08-31 | 0.037 | 6.9 | 55 | 3.4 | 710 | N | 7.9 | 8 | 5.3 | 4.6
HAF SW 1A | 2021-08-31 | 0.056 | 14 | 75 | 9.8 | 730 | N | 8.2 | <2 | 5.3 | <1
HAF SW 2 | 2021-08-31 | 0.077 | 3.2 | 55 | 9.6 | 700 | N | 7.4 | 2 | 5.3 | <1
HAF SW 3 | 2021-08-31 | 0.54 | 7 | 53 | 9.5 | 820 | N | 7.5 | 2 | 5.3 | <1
HAF SW 1 | 2021-09-20 | 0.021 | 9.2 | 57 | 9.1 | 700 | N | 7.2 | <2 | 5.4 | <1
HAF SW 1A | 2021-09-20 | 0.034 | 20 | 75 | 9.8 | 710 | N | 7.9 | <2 | 5.4 | 2.8
HAF SW 2 | 2021-09-20 | 0.47 | 11 | 55 | 7.4 | 970 | N | 7.3 | 2 | 5.4 | <1
HAF SW 3 | 2021-09-20 | 0.02 | 9.5 | 56 | 10 | 840 | N | 8.2 | 2 | 5.4 | 2.3

## Engines & Compound
| Date | Nox (mg/m3) | CO (mg/m3) | Fail/Pass | Comments
Unit 1 | 2021-08-10 | 489 | 1225 | Pass
Unit 3 | 2021-07-08 | 436 | 915 | Pass
Date | Time | CH4 | CO2 | O2 | Balance | Free N2 | CO | Suction | Baro | Del. Pressure | Volume
|  | % v/v | % v/v | % v/v | % v/v | % v/v | ppm | -mb | Pressure | mb | m3/hr
2021-07-02 | 7:20 | 50.7 | 38.2 | 1 | 10.1 | 6.1 | 21 | -85.1 | 1005 | 138.7 | 663.8
2021-07-05 | 7:20 | 49.7 | 38.7 | 1 | 10.6 | 6.6 | 10 | -101.6 | 991 | 114.8 | 665
2021-07-07 | 7:40 | 50.4 | 38.8 | 1 | 9.8 | 5.8 | 15 | -107.2 | 994 | 108.9 | 667.3
2021-07-09 | 7:30 | 52.5 | 39.3 | 0.7 | 7.5 | 4.7 | 14 | -109.5 | 1010 | 109.3 | 775.2
2021-07-12 | 8:10 | 50.1 | 38.6 | 0.6 | 10.6 | 8.2 | 13 | -121.1 | 1000 | 92.5 | 767.1
2021-07-14 | 8:00 | 50 | 39 | 0.7 | 10.3 | 7.5 | 19 | -114.5 | 1008 | 103.9 | 836.8
2021-07-16 | 7:50 | 50.6 | 38.3 | 0.8 | 10.2 | 7 | 20 | -106.9 | 1016 | 108.1 | 831.2
2021-07-19 | 7:45 | 50.1 | 38.4 | 0.9 | 10.6 | 7 | 22 | -108.1 | 1012 | 105.2 | 835.4
2021-07-21 | 7:35 | 50.1 | 38.7 | 0.9 | 10.3 | 6.7 | 22 | -115.2 | 1012 | 97.4 | 867.3
2021-07-23 | 7:50 | 54.7 | 40 | 0.5 | 4.8 | 2.8 | 27 | -50.6 | 1008 | 176.2 | 632.7
2021-07-26 | 13:30 | 54.1 | 40.2 | 0.5 | 5.2 | 3.2 | 33 | -75.8 | 997 | 141.8 | 791.9
2021-07-28 | 8:45 | 52.9 | 40.1 | 0.7 | 5.4 | 2.6 | 28 | -82.2 | 993 | 135.6 | 838.3
2021-07-30 | 7:30 | 52.2 | 40.3 | 0.6 | 6.8 | 4.4 | 12 | -100.1 | 990 | 116 | 898.4
2021-08-02 | 7:10 | 47.2 | 38.4 | 0.9 | 13.5 | 9.9 | 12 | -124.1 | 1004 | 94.3 | 1039.5
2021-08-04 | 7:15 | 47 | 38.1 | 0.9 | 13.9 | 10.3 | 11 | -128.6 | 1002 | 87.8 | 1047.7
2021-08-06 | 7:20 | 48.5 | 40 | 0.6 | 10.8 | 8.4 | 12 | -119.1 | 982 | 93.4 | 1036.1
2021-08-09 | 7:15 | 45.3 | 38.2 | 0.9 | 15.6 | 12 | 11 | -119.5 | 997 | 97.5 | 1040.6
2021-08-11 | 7:20 | 48 | 37.7 | 0.9 | 13.3 | 9.7 | 14 | -102.2 | 1004 | 120.8 | 935.3
2021-08-13 | 7:30 | 46.9 | 36.9 | 1.1 | 15.2 | 10.8 | 13 | -115 | 1005 | 105.7 | 970.3
2021-08-16 | 8:40 | 46.9 | 36.1 | 1 | 16 | 12 | 15 | -90 | 1005 | 139.9 | 696.5
2021-08-18 | 7:35 | 44 | 36.2 | 1.9 | 18.1 | 10.5 | 23 | -100.8 | 1006 | 120.2 | 1050.1
2021-08-20 | 7:20 | 44.9 | 36.9 | 1 | 17.2 | 13.2 | 11 | -122 | 1002 | 89 | 1036
2021-08-23 | 7:30 | 45.4 | 36.4 | 1 | 17.2 | 13.2 | 11 | -106 | 1017 | 114 | 956
2021-08-25 | 7:25 | 45.1 | 36.6 | 1.2 | 17.1 | 12.3 | 29 | -115.9 | 1017 | 105.7 | 965.9
2021-08-27 | 8:00 | 46 | 36.6 | 1.4 | 16 | 10.4 | 23 | -102.7 | 1014 | 113.1 | 898.2
2021-08-31 | 7:40 | 43.8 | 36.5 | 1.7 | 17.9 | 11.1 | 24 | -116.3 | 1020 | 107.1 | 963.3
2021-09-01 | 7:40 | 40.9 | 34.5 | 1.9 | 22.6 | 15 | 26 | -112.6 | 1022 | 110.4 | 1039.8
2021-09-03 | 7:25 | 52.9 | 40.7 | 0.4 | 6.1 | 4.5 | 25 | -80.9 | 1013 | 145.8 | 871.6
2021-09-06 | 7:20 | 50.8 | 40.2 | 0.3 | 8.6 | 7.4 | 28 | -99 | 1011 | 125 | 947
2021-09-08 | 7:20 | 50.1 | 38.9 | 0.5 | 10.6 | 8.6 | 28 | -118.8 | 1003 | 95.8 | 985.7
2021-09-10 | 7:30 | 47.4 | 38.1 | 0.8 | 13.8 | 10.6 | 30 | -120 | 996 | 92 | 1050
2021-09-13 | 7:30 | 46.6 | 37.1 | 0.8 | 15.4 | 12.2 | 27 | -111 | 1007 | 109 | 985
2021-09-15 | 7:30 | 46.6 | 37.7 | 0.9 | 14.8 | 11.2 | 26 | -119 | 1003 | 96 | 990
2021-09-17 | 7:15 | 48.2 | 38.1 | 0.9 | 12.9 | 9.3 | 28 | -98 | 1000 | 118 | 920
2021-09-20 | 7:20 | 47.6 | 37.3 | 0.9 | 14.2 | 10.6 | 26 | -114.9 | 1012 | 106.3 | 959.3
2021-09-23 | 7:50 | 46.9 | 36.7 | 1.2 | 15.3 | 10.5 | 22 | -115.6 | 1006 | 102.37 | 989.4
2021-09-24 | 7:25 | 46.7 | 36.9 | 1.2 | 15.3 | 10.5 | 24 | -116.4 | 1002 | 101.2 | 969.7