## Report
Biffa Waste Services
Trecatti Landfill Site
Annual Monitoring Review
January 2016 to December 2016
As required by condition S4.1 of Permit RP3733PC/V009 for Trecatti Landfill, we are required to complete an annual review of monitoring data.
The annual review will be based upon the monthly monitoring results that the permit requires the Operator to undertake, which for the purposes of this report will run from January 2016 to December 2016.The monitoring is either carried out by ourselves, Redhill's or ALS laboratories.
The review is split into 5 sections;
1. Surface Water
2. Leachate/Treated Effluent
3. Groundwater
4. Landfill Gas
5. Dust and Asbestos monitoring
Capacity at Trecatti
Between July 2015 – July 2016, 130,000m3 of void has been consumed, with the remaining void in July 2016 calculated as approximately 6,603,000m3 for the site to be completed to final levels. An assessment of the settlement behaviour on a site such as Trecatti is extremely difficult as the majority of the site has accepted waste in the last 12 months. The area of the site that has been restored to final level appears to show no expedient settlement and continues to settle in a uniform manner.
1. Surface Water
The permit requires surface water discharge to be sampled and recorded monthly and to test for the following contaminants:
pH / Suspended Solids / Ammoniacal Nitrogen / COD
Following an Environment Agency audit on surface water management carried out on 16th May 2008, and subsequently approved on 30th July 2008, the
monitoring points have been amended as follows:
· SWA (81702001) – North Western boundary downstream discharge point
· SWB (81702002) – Eastern boundary downstream discharge point
· SWC (81702003) – Northern boundary upstream monitoring point
· Monocell (81702014)
During the audit it was agreed that as the operator is unable to control the external influences on all four monitoring points that the rate of flow and volume
measurement limit requirements on all three points would be removed. However volume of surface water pumped off site to the discharge point SWA would
be reported
Between January 2016 and December 2016 approximately 54,958m3 of surface water was pumped off site.
The following results were recorded for the period:
Sample point 81702001 SWA |  | (Discharge)
Parameter | pH | Suspended Solids | Ammonical Nitrogen | COD | There have been no breaches in any surface water points between January 2016 and December 2016. Where pH for SWA has been reported at the upper parameter limits of 8 in February and April, it has not exceeded this since these 2 events. These elevated levels have also been recorded in SWC, where there have been 3 events where pH has been reported with a result of 8, however compliance limits do not apply to this point.
Permit Limit | 6-8 | 100 mg/l | 5 mg/l | 120 mg/l
2016-01-01 | 7.8 | 32 | 2.16 | 50
2016-02-01 | 8 | 24 | 2.26 | 24
2016-03-01 | 7.8 | 4 | 0.75 | 14
2016-04-01 | 8 | 4 | <0.41 | 18
2016-05-01 | 7.7 | 1 | <0.41 | 14
2016-06-01 | 7.7 | 22 | 1.89 | 23
2015-07-01 | 7.9 | 9 | 1.19 | <11.0
2015-08-01 | 7.7 | 28 | 0.97 | 32
2015-09-01 | 7.7 | 5 | 1.03 | 18
2015-10-01 | 7.7 | 2 | 0.78 | 36
2015-11-01 | 7.7 | 5 | <0.41 | 36
2015-12-01 | 7.9 | 4 | 1.58 | 33
Sample point 81702002 SWB |  | (Downstream)
Parameter | pH | Suspended Solids | Ammoniacal Nitrogen | COD
Permit Limit | 6-8 | 100 mg/l | 5 mg/l | 120 mg/l
2016-01-01 | No Flow | No Flow | No Flow | No Flow
2016-02-01 | No Flow | No Flow | No Flow | No Flow
2016-03-01 | No Flow | No Flow | No Flow | No Flow
2016-04-01 | No Flow | No Flow | No Flow | No Flow
2016-05-01 | No Flow | No Flow | No Flow | No Flow | [7 empty] | 4655
2016-06-01 | No Flow | No Flow | No Flow | No Flow | [7 empty] | 3192
2016-07-01 | No Flow | No Flow | No Flow | No Flow | [7 empty] | 5608
2016-08-01 | No Flow | No Flow | No Flow | No Flow
2016-09-01 | No Flow | No Flow | No Flow | No Flow
2016-10-01 | No Flow | No Flow | No Flow | No Flow
2016-11-01 | No Flow | No Flow | No Flow | No Flow
2016-12-01 | No Flow | No Flow | No Flow | No Flow
Sample point 81702003 SWC |  | (Upstream) |  |  |  | Sample point Monocell 81702014 (upslope riser)
Parameter | pH | Suspended Solids | Ammoniacal Nitrogen | COD |  | Parameter | pH | Suspended Solids | Ammoniacal Nitrogen | COD | Asbestos Fibres
Permit Limit | N/A | N/A | N/A | N/A |  | Permit Limit | 6-8 | 100mg/l | 5mg/l | 120mg/l | no detection
2016-01-01 | 7.9 | 9 | <0.41 | 24 |  | 2016-01-01 | 7.8 | 29 | <0.41 | 23 | no detection
2016-02-01 | 7.6 | 8 | <0.41 | 31 |  | 2016-02-01 | 7.6 | 34 | 1.04 | 41 | no detection
2016-03-01 | 7.9 | 4 | <0.41 | 30 |  | 2016-03-01 | 7.6 | 18 | <0.41 | 27 | no detection
2016-04-01 | 7.8 | 20 | <0.41 | 35 |  | 2016-04-01 | 7.5 | 18 | <0.41 | 18 | no detection
2016-05-01 | 7.6 | 19 | <0.41 | 36 |  | 2016-05-01 | 8 | 34 | 0.91 | 24 | no detection
2016-06-01 | 7.6 | 8 | <0.41 | 46 |  | 2016-06-01 | 7.6 | 11 | 1.29 | 20 | no detection
2016-07-01 | 7.8 | 29 | <0.41 | 60 |  | 2016-07-01 | 7.8 | 11 | 1.06 | 19 | no detection
2016-08-01 | 6.9 | 11 | <0.41 | 82 |  | 2016-08-01 | 8 | 34 | <0.41 | 18 | no detection
2016-09-01 | 7.2 | 24 | <0.41 | 87 |  | 2016-09-01 | 8 | 94 | <0.41 | 31 | no detection
2016-10-01 | 7.3 | 9 | <0.41 | 44 |  | 2016-10-01 | 7.7 | 24 | 0.65 | 24 | no detection
2016-11-01 | 6.9 | 11 | <0.41 | 54 |  | 2016-11-01 | 7.3 | 37 | <0.41 | 12 | no detection
2016-12-01 | 7.5 | 14 | <0.41 | 50 |  | 2016-12-01 | 7.8 | 8 | 2.11 | 79 | no detection
· All permanent engineering works (lining and capping/restoration) will continue to consider the impact of the works on surface water management during the design, construction and post-construction stages. This will include the provision of temporary storage lagoons, bunds, rain-flaps, ditches and pumping stations and pipelines. All permanent construction work will be the subject of independent CQA supervision. · All temporary engineering works (temporary capping) will consider the impact of surface water and may require the construction of rain-flaps and lined ditches to shed uncontaminated surface water into perimeter drainage ditches or temporary storage lagoons. · In order to reduce the build up of suspended solids within surface water bodies and water courses, any bare soil flanks and restored areas will be seeded with a suitable grass mix as soon as practicable in order to stabilise flanks, encourage infiltration and reduce surface run-off. This will be inspected and reseeded if necessary. · Spot sampling will be undertaken by the ECA in the site laboratory prior to any surface water being pumped to the perimeter ditch. · V-notch weirs are installed upstream of the surface water discharge points in order to slow down the flow of water to encourage the settlement of suspended solids prior to discharge. These features will be cleaned and maintained on a quarterly basis, and recorded on the critical plant schedule. · Perimeter surface water ditches, lagoons and other site drainage outlets will be inspected on a weekly basis and recorded in the site diary. · Road sweeper to be employed a minimum of twice a week. On periods of increased activity or poor weather conditions a road sweeper will be used more frequently or when the wheel wash is non-operational for a long period. This is left to the manager’s discretion. · Site to have a fully operational wheel wash, which will be cleaned every six months. A spare wheel wash pump will be held at site to replace immediately if the current pump fails reducing down time. The wheel wash is part of the critical plant list, which is reviewed monthly to ensure it is maintained as per schedule. The wheel wash may be cleaned more frequently depending on the manager’s findings during his/her monthly compliance inspection. All site users driving vehicles are instructed that they must use this facility before leaving site. Persistent misuse of the wheel wash by lorry drivers will lead to the driver being banned. · All waste vehicles must be sheeted upon arrival at Trecatti. De-sheeting must only take place in designated de-sheeting bay. · Vehicle check areas must be used by all drivers before leaving site so they can clean any excessive debris off their vehicles and remove any stones which may have been caught within their tyres whilst travelling over site.
2. Leachate
Leachate wells
The permit requires the Operator to sample leachate quarterly for the following components;
pH / Ammoniacal Nitrogen / Chloride / Total Alkalinity / BOD / COD / TOC / TON / Iron / Chromium / Copper / Lead / Zinc / Nickel / Cadmium / Magnesium / Potassium /
Sulphate / Calcium / Sodium / Manganese / Mecoprop / Toulene / Xylene / Naphthalene.
The permit also requires an annual suite to include the parameters above and hazardous substances
Leachate was tested each quarter in February 16, May 16 and August 16 and annual components analysed for in November 16. There are however no limits set up in the permit with which the leachate samples must comply, but they have been reviewed and are as expected.
The permit requires the operator to report leachate levels from specified points at monthly intervals. A summary of the monthly reported results is below;
| Leachate Well 1 (mAOD) | Leachate Well 2 (mAOD) | Leachate Well 3 (mAOD) | Leachate Well 4 (mAOD) | Leachate Well 5 (mAOD) | Leachate Well 6 (mAOD) | Leachate Well 7 (mAOD) | Leachate Well 8 (mAOD) | Rainfall Total (mm)
[11 empty] | Leachate Well |  | Dip to base (m)
2016-01-01 | 350.21 | 342.79 | 346.16 | 357.21 | 374.02 | 372.76 | 354.33 | 358 | 375.2 |  | 1 |  | 71.8
2016-02-01 | 343.64 | 342.42 | 345.92 | 350.77 | 369.89 | 372.32 | 350.03 | 351.96 | 691.24 |  | 2 |  | 59.69
2016-03-01 | 349.08 | 343.82 | 361.5 | 352.42 | 374.15 | 373.8 | 354.85 | 349.76 | 192.48 |  | 3 |  | 46.34
2016-04-01 | 345.71 | 343.84 | 359.2 | 349.37 | 374.06 | 372.73 | 352.31 | 356.1 | 76 |  | 4 |  | 43.8
2016-05-01 | 339.58 | 344 | 346.82 | 351.87 | 371.28 | 372.79 | 355.05 | 347.64 | 115.02 |  | 5 |  | 30
2016-06-01 | 339.15 | 344.12 | 347.13 | 351.48 | 374.32 | 372.81 | 352.73 | 353.68 | 125.2 |  | 6 |  | 30
2016-07-01 | 339.7 | 344.13 | 348.65 | 351.51 | 373.64 | 376.93 | 354.03 | 345.38 | 76 |  | 7 |  | 50.76
2016-08-01 | 339.68 | 344.24 | 358.34 | 364.07 | 373.54 | 374.28 | 353 | 361.6 | 150.6 |  | 8 |  | 48
2016-09-01 | 339.28 | 344.94 | 353.5 | 351.74 | 372.77 | 375.39 | 353.03 | 362.91 | 152.8
2016-10-01 | 339.17 | 343.45 | 351.98 | 351.92 | 372.51 | 376.43 | 353.56 | 352.79 | 37
2016-11-01 | 340.18 | 343.71 | 354.61 | 355.72 | 370.92 | 374.32 | 354.23 | 353.09 | 103.6
2016-12-01 | 340.6 | 344.23 | 352.82 | 351.75 | 373.14 | 376.03 | 353.95 | 354.67 | 91.6
Between January - December 2016, all leachate wells on site have remained within the site compliance of 33m (for wells LW1,LW2,LW3,LW4,L7 & LW8) and 5m compliance (LW5&LW6). Throughout 2016, the wells were continually serviced to ensure optimum leachate extraction, all of the leachate wells have now migrated from air pumps to electric pumps. The decision was taken that due to the nature of the leachate which was causing blockages that electric pumps are more efficient and less prone to breakdowns.
Treated Effluent
During this period 83,415 m3 of treated leachate was released to the sewer.
The permit requires treated effluent to be sampled and recorded monthly and tested for the following determinants:
pH / Suspended Solids / Ammoniacal Nitrogen / Temperature / Total Metals / Cyanide / Sulphide / Sulphate
The following results were recorded for the period:
Parameter 81703400 | pH | Suspended Solids | Ammoniacal Nitrogen | Temperature | Total Metals | Oil / Petroleum Spirit | Cyanide
Discharge Limit | 6-11 | 400 mg/l | 40 mg/l | 43oC | 2 mg/l | Nil | 1 mg/l
2016-01-01 | 7.9 | 75 | <0.41 | 22.2 | 0.7448 | Nil | 0.047
2016-02-01 | 7.8 | 63 | 0.7 | 22.8 | 0.8125 | Nil | 0.047
2016-03-01 | 7 | 116 | 7.97 | 20.7 | 0.8752 | Nil | 0.047
2016-04-01 | 7.5 | 56 | 2.19 | 20.3 | 0.6821 | Nil | 0.04
2016-05-01 | 6.6 | 74 | 2.8 | 25.5 | 0.9145 | Nil | 0.054
2016-06-01 | 8.2 | 108 | 0.8 | 33.2 | 0.6118 | Nil | 0.04
2016-07-01 | 7.8 | 64 | 1.26 | 29.5 | 0.5983 | Nil | 0.04
2016-08-01 | 7.4 | 152 | 31.5 | 27.5 | 0.6965 | Nil | 0.054
2016-09-01 | 6.1 | 32 | 0.58 | 27.9 | 0.7461 | Nil | 0.04
2016-10-01 | 6.4 | 48 | 0.54 | 29.5 | 0.5697 | Nil | 0.034
2016-11-01 | 5.6 | 280 | 6.26 | 23.4 | 0.7168 | Nil | 0.053
2016-12-01 | 6.3 | 66 | 23.9 | 23.1 | 1.0628 | Nil | 0.048
Parameter 81703400 | Sulphide | Sulphate |  | The effluent discharge table shows that there were no breaches in any of the parameters between January to December 2016. Whilst there are no proposed trigger limits for pH under the permit RP3733PC. Ph breached the Welsh Water permit limit in November with a result of 5.6. Weekly Testing of effluent pH suggests that this was a one-off incident
Discharge Limit | 2 mg/l | 1000 mg/l
2016-01-01 | <0.020 | 93.8
2016-02-01 | 0.038 | 101
2016-03-01 | 0.031 | 123
2016-04-01 | 0.027 | 99.4 |  | pH results of Leachate treatment plant effluent
2016-05-01 | 0.103 | 80.7 |  | Date | pH result
2016-06-01 | <0.020 | 82.2 |  | 2016-11-01 | 6.8
2016-07-01 | 0.024 | 128 |  | 2016-11-10 | 6.6
2016-08-01 | 0.029 | 63.4 |  | 24/112016 | 6.1
2016-09-01 | 0.052 | 111
2016-10-01 | 0.036 | 105
2016-11-01 | 0.209 | 86.8
2016-12-01 | 0.052 | 120
3. Ground Water
Quarterly and annual samples were recovered from groundwater boreholes: 1,2,3,4,5,6,7,8,10,11 and 12 during this period. GW13 has experienced very low groundwater levels and slow recharge rates meaning that samples could not be taken between January and December 2016. Due to an error made by ALS Labs, an annual analysis was not carried out on groundwater wells: 4,5,6,7,8,11 and 12 as a quarterly analysis was carried out instead. A letter with more detailed information of their fault has been attached with this report. GW9 has experienced very low levels meaning that only quarterly samples were taken during the first quarter in March. In December, levels in GW9 suggested there was sufficient water to be sampled, however the pump failed on this occasion and a sample could not be taken . The results of each sampling can be seen on the next page.
The most recent well to be added to the monitoring schedule was GW 13 which was drilled in October 2012
Biffa appointed ESI LTD on their behalf to undertake the groundwater review, subsequently the report has now been submitted.
The HRA was accepted by the Environment Agency in February 2013
As agreed with NRW, in December 2014 the control and trigger limits have been revised for the following groundwater wells: GW1, GW2,GW9,GW10,GW11,GW12
In addition the compliance limits have also been assessed for GW13 and were proposed in the 2014 annual report.
| 81701110 | 81701110 | 81701110 | 81701110 | 81701110 | 81701110 | 81701110
| Ammoniacal N | Cadmium | Chloride | Xylene | Mecoprop | Naphthalene | Toluene
limit | 1.5 | 0.1 | 250 | 3 | 0.04 | 1 | 4
2016-02-16 | 0.42 | <0.07 | 21 | <1.0 | <0.04 | <1.0 | <1.0
2016-05-18 | 0.31 | <0.07 | 8.5 | <1.0 | 0.15 | <1.0 | <1.0
2016-08-31 | <0.41 | <0.07 | 9.1 | <1.0 | <0.04 | <1.0 | <1.0
2016-11-23 | 0.48 | <0.07 | 8.9 | <1.0 | <0.04 | <1.0 | <1.0
Unit | ug/l | ug/l | mg/l | ug/l | ug/l | ug/1 | ug/l
| 81701120 | 81701120 | 81701120 | 81701120 | 81701120 | 81701120 | 81701120
| Ammoniacal N | Cadmium | Chloride | Xylene | Mecoprop | Naphthalene | Toluene
limit | 17 | 0.16 | 650 | 15 | 1 | 1 | 65
2016-02-16 | 16.9 | <0.07 | 416 | 3.4 | 0.57 | <1.0 | 3
2016-05-18 | 14.3 | <0.07 | 426 | <1.0 | 0.69 | <1.0 | <1.0
2016-08-31 | 14.2 | <0.07 | 373 | <1.0 | 0.51 | <1.0 | <1.0
2016-11-23 | 17.5 | <0.07 | 309 | <1.0 | 0.44 | <1.0 | <1.0
Unit | mg/l | ug/l | mg/l | ug/l | ug/l | ug/1 | ug/l
| 81701130 | 81701130 | 81701130 | 81701130 | 81701130 | 81701130 | 81701130
| Ammoniacal N | Cadmium | Chloride | Xylene | Mecoprop | Naphthalene | Toluene
| NA | NA | NA | NA | NA | NA | NA
2016-02-16 | <0.41 | <0.07 | 22.6 | <1.0 | <0.04 | <1.0 | <1.0
2016-05-18 | <0.41 | <0.07 | 15.9 | <1.0 | <0.04 | <1.0 | <1.0
2016-08-31 | <0.41 | <0.07 | 17 | <1.0 | <0.04 | <1.0 | <1.0
2016-11-23 | 0.58 | <0.07 | 14.6 | <1.0 | <0.04 | <1.0 | <1.0
Unit | mg/l | ug/l | mg/l | ug/l | ug/l | ug/1 | ug/l
| 81701140 | 81701140 | 81701140 | 81701140 | 81701140 | 81701140 | 81701140
| Ammoniacal N | Cadmium | Chloride | Xylene | Mecoprop | Naphthalene | Toluene
| NA | NA | NA | NA | NA | NA | NA
2016-02-16 | 2.76 | <0.07 | 20.4 | <1.0 | <0.04 | <1.0 | <1.0
2016-05-18 | 1.12 | <0.07 | 20.5 | <1.0 | <0.04 | <1.0 | <1.0
2016-08-31 | 1.31 | <0.07 | 20.7 | <1.0 | <0.04 | <1.0 | <1.0
2016-11-23 | 0.78 | <0.07 | 19.2 | <1.0 | <0.04 | <1.0 | <1.0
Unit | mg/l | ug/l | mg/l | ug/l | ug/l | ug/1 | ug/l
| 81701150 | 81701150 | 81701150 | 81701150 | 81701150 | 81701150 | 81701150
| Ammoniacal N | Cadmium | Chloride | Xylene | Mecoprop | Naphthalene | Toluene
| NA | NA | NA | NA | NA | NA | NA
2016-02-16 | 0.9 | 0.09 | 66.2 | <1.0 | <0.04 | <1.0 | <1.0
2016-05-18 | 0.42 | 0.12 | 70.8 | <1.0 | <0.04 | <1.0 | <1.0
2016-08-31 | 0.73 | 0.08 | 67.6 | <1.0 | <0.04 | <1.0 | <1.0
2016-11-23 | <0.41 | 0.08 | 71.6 | <1.0 | <0.04 | <1.0 | <1.0
Unit | mg/l | ug/l | mg/l | ug/l | ug/l | ug/1 | ug/l
| 81701160 | 81701160 | 81701160 | 81701160 | 81701160 | 81701160 | 81701160
| Ammoniacal N | Cadmium | Chloride | Xylene | Mecoprop | Naphthalene | Toluene
| NA | NA | NA | NA | NA | NA | NA
2016-02-16 | 2.17 | <0.07 | 69.7 | <1.0 | 0.08 | <1.0 | <1.0
2016-05-18 | 1.26 | <0.07 | 70 | <1.0 | 0.05 | <1.0 | <1.0
2016-08-31 | 2.34 | 0.11 | 45.4 | <1.0 | 0.08 | <1.0 | 1.1
2016-11-23 | 2.53 | <0.07 | 70.2 | <1.0 | 0.1 | <1.0 | <1.0
Unit | mg/l | ug/l | mg/l | ug/l | ug/l | ug/1 | ug/l
| 81701170 | 81701170 | 81701170 | 81701170 | 81701170 | 81701170 | 81701170
| Ammoniacal N | Cadmium | Chloride | Xylene | Mecoprop | Naphthalene | Toluene
| NA | NA | NA | NA | NA | NA | NA
2016-02-16 | 0.75 | <0.07 | 146 | <1.0 | <0.04 | <1.0 | <1.0
2016-05-18 | 1.23 | <0.07 | 195 | <1.0 | <0.04 | <1.0 | <1.0
2016-08-31 | 1.96 | <0.07 | 121 | <1.0 | <0.04 | <1.0 | <1.0
2016-11-23 | 0.72 | <0.07 | 183 | <1.0 | <0.04 | <1.0 | <1.0
Unit | mg/l | ug/l | mg/l | ug/l | ug/l | ug/1 | ug/l
| 81701180 | 81701180 | 81701180 | 81701180 | 81701180 | 81701180 | 81701180
| Ammoniacal N | Cadmium | Chloride | Xylene | Mecoprop | Naphthalene | Toluene
| NA | NA | NA | NA | NA | NA | NA
2016-02-16 | <0.41 | <0.07 | 73.6 | <1.0 | <0.04 | <1.0 | <1.0
2016-05-18 | <0.41 | <0.07 | 73.4 | <1.0 | <0.04 | <1.0 | <1.0
2016-08-31 | <0.41 | <0.07 | 70 | <1.0 | <0.04 | <1.0 | <1.0
2016-11-23 | <0.41 | <0.07 | 71.7 | <1.0 | <0.04 | <1.0 | <1.0
Unit | mg/l | ug/l | mg/l | ug/l | ug/l | ug/1 | ug/l
| 81701209 | 81701209 | 81701209 | 81701209 | 81701209 | 81701209 | 81701209
| Ammoniacal N | Cadmium | Chloride | Xylene | Mecoprop | Naphthalene | Toluene
limit | 2.8 | 21 | 550 | 3 | 0.34 | 1 | 4
2016-02-16 | Insufficient Sample
2016-05-18 | Insufficient Sample
2016-08-31 | Insufficient Sample
2016-11-23 | Insufficient Sample
Unit | mg/l | ug/l | mg/l | ug/l | ug/l | ug/1 | ug/l
| 81701210 | 81701210 | 81701210 | 81701210 | 81701210 | 81701210 | 81701210
| Ammoniacal N | Cadmium | Chloride | Xylene | Mecoprop | Naphthalene | Toluene
limit | 74 | 0.25 | 950 | 3 | 4.2 | 1 | 3
2016-02-16 | 63.9 | <0.07 | 491 | <1.0 | 1.69 | <1.0 | <1.0
2016-05-18 | 61.2 | <0.07 | 489 | <1.0 | 1.73 | <1.0 | <1.0
2016-08-31 | 71 | <0.07 | 571 | <4.0 | 1.89 | <4.0 | <4.0
2016-11-23 | 75 | <0.07 | 572 | <1.0 | 1.55 | <1.0 | <1.0
Unit | mg/l | ug/l | mg/l | ug/l | ug/l | ug/1 | ug/l
| 81701211 | 81701211 | 81701211 | 81701211 | 81701211 | 81701211 | 81701211
| Ammoniacal N | Cadmium | Chloride | Xylene | Mecoprop | Naphthalene | Toluene
| 1.5 | 0.1 | 250 | 3 | 0.04 | 1 | 4
2016-02-16 | 0.69 | <0.07 | 68.6 | <1.0 | <0.04 | <1.0 | <1.0
2016-05-18 | 0.78 | <0.07 | 51.2 | <1.0 | <0.04 | <1.0 | <1.0
2016-08-31 | 1.43 | <0.07 | 44.1 | <1.0 | <0.04 | <1.0 | <1.0
2016-11-23 | 0.8 | <0.07 | 45.6 | <1.0 | <0.04 | <1.0 | <1.0
Unit | mg/l | ug/l | mg/l | ug/l | ug/l | ug/1 | ug/l
| 81701212 | 81701212 | 81701212 | 81701212 | 81701212 | 81701212 | 81701212
| Ammoniacal N | Cadmium | Chloride | Xylene | Mecoprop | Naphthalene | Toluene
limit | 1.5 | 0.1 | 250 | 3 | 0.04 | 1 | 4
2016-02-16 | 0.53 | 0.12 | 35.1 | <1.0 | <0.04 | <1.0 | <1.0
2016-05-18 | 0.66 | <0.07 | 33.5 | <1.0 | <0.04 | <1.0 | <1.0
2016-08-31 | 0.94 | 0.15 | 36.8 | <1.0 | <0.04 | <1.0 | <1.0
2016-11-23 | <0.41 | 0.09 | 34.5 | <1.0 | <0.04 | <1.0 | <1.0
Unit | mg/l | ug/l | mg/l | ug/l | ug/l | ug/1 | ug/l
| 81701213 | 81701213 | 81701213 | 81701213 | 81701213 | 81701213 | 81701213
| Ammoniacal N | Cadmium | Chloride | Xylene | Mecoprop | Naphthalene | Toluene
Proposed limits | 1.5 | 0.1 | 250 | 3 | 0.07 | 1 | 4
2016-02-16 | Insufficient Sample
2016-05-18 | Insufficient Sample
2016-08-31 | Insufficient Sample
2016-11-23 | Insufficient Sample
Unit | mg/l | ug/l | mg/l | ug/l | ug/l | ug/1 | ug/l
Groundwater Trends 2016 | [7 empty] | 2016-02-16 | 2016-05-18 | 2016-08-31 | 2016-11-22
From the graphs above, the Ammonia levels as shown in GW10 presents an upward trend with a breach in the last quarter. Apart from the Ammonia breach in GW2 in November, levels have remained fairly steady for this well during 2016. Ammonia in GW4, GW5, GW7, GW11 and GW12 shows a downward trend, in comparison to GW1, GW3 and GW6 of which are all showing increasing trends however all these groundwater wells have remained in compliance. The graph for Cadmium shows that GW12 (breached in February and August) is experiencing an upward trend in comparison to GW 5 and 6 with decreasing levels of Cadmium. Chloride for GW4, GW5, GW8 and GW12 has remained fairly stable, with only a slight decrease for GW4 and GW12 and minimal increase in GW5 and GW8 in November. Much like GW4, GW11, GW3, GW2 and GW1 are showing a more prominent downward trend for Chloride. However in comparison, GW6, GW7 and GW10 are showing an increase in Chloride levels. Despite these trends, Chloride has remained within parameter limits. Mecoprop showed a significant increase for GW1 in May when it breached, this was the only well which breached for this parameter in 2016. Where GW6 has remained stable throughout the year, GW2 and GW10 has presented slight decreases in Mecoprop levels towards the last sampling quarter in November. To summarise, groundwater wells: 3, 4, 5,6,7,8 and 11 have remained below all parameter trigger limits between January 2016 and December 2016. Whereas groundwater 1 breached for Mecoprop (18/05/2016), groundwater 2 and 10 with a breach in Ammonia (23/11/2016) and groundwater 12 experiencing a breach in Cadmium (16/02/16 and 31/08/2016).
Groundwater Levels
Trends from the above 2 graphs shows that many of the groundwater wells including GW1, GW3,GW4 and GW8 show minimal variation between January 2016 to December 2016. However there were 2 occasions where GW4 has shown an increase in groundwater level in May and June before settling back. These wells (GW1,GW3,GW4 and GW8) are upgradient of the landfill site. These trends suggests that there has been little change in groundwater levels along the northern perimeter of the landfill site. In comparison, GW2,GW5,GW6, GW10,GW7,GW11 GW12 have all shown a decrease in groundwater levels from January to December. All of these wells are located along the southern boundary of the landfill site. GW9 and GW13 has experienced the lowest groundwater level which is most prominent between March and September. The coal mine adjacent to Trecatti site have been de-watering their site, it is assumed that this has caused the low levels in these groundwater wells. As a result, no quality samples have been able to be pumped from either GW9 or GW13.
4. Landfill Gas
FID
| Parameter | FID
| 2016-01-01 | 5
| 2016-02-01 | 8
| 2016-03-01 | 15
| 2016-04-01 | 4
| 2016-05-01 | 15
| 2016-06-01 | 3
| 2016-07-01 | 15
| 2016-08-01 | 1
| 2016-09-01 | 4
| 2016-10-01 | 4
| 2016-11-01 | 6
| 2016-12-01 | 10
The site continues to pro-actively monitor surface emissions and the gas extraction system. Routine reviews of this data leads to the installation of temporary capping and gas infrastructure improvements to capture as much landfill gas as possible from the site. All complaints during this period were investigated with a FID Gastec analysis and Jerome H2S analyser around the site perimeter and FID Gastec analysis in the local town also using olfactory sensors to identify the source of the odour. There has been a significant decrease in odour complaints for 2016 in comparison to 2015 of 63 down to 6 complaints.
External Borehole Monitoring
At present there are twenty-six external boreholes located on the outer perimeter of the site. All of these have been monitored during this period.
The following readings were recorded for the period.
8171001 | Methane | CO2 | 8171002 | Methane | CO2 | 8171003 | Methane | CO2 | 8171004 | Methane | CO2
Permit Limit | 1% V.V | 10% V.V | Permit Limit | 1% V.V | 10% V.V | Permit Limit | 1% V.V | 10% V.V | Permit Limit | 3% V.V | 10% V.V
2016-01-01 | 0.4 | 1.5 | 2016-01-01 | 0.4 | 2.6 | 2016-01-01 | 0.4 | 5.6 | 2016-01-01 | 25.3 | 5.3
2016-02-01 | 0.4 | 2.6 | 2016-02-01 | 0.4 | 1 | 2016-02-01 | 0.4 | 4.6 | 2016-02-01 | 20.3 | 5.4
2016-03-01 | 0.4 | 2.2 | 2016-03-01 | 0.4 | 0.1 | 2016-03-01 | 0.4 | 4.6 | 2016-03-01 | 21.8 | 5.3
2016-04-01 | 0.3 | 1.4 | 2016-04-01 | 0.3 | 0.1 | 2016-04-01 | 0.3 | 2.8 | 2016-04-01 | 23.6 | 5.3
2016-05-01 | 0.4 | 1.8 | 2016-05-01 | 0.5 | 0.4 | 2016-05-01 | 0.5 | 1.3 | 2016-05-01 | 30.2 | 6.7
2016-06-01 | 0.4 | 2.4 | 2016-06-01 | 0.4 | 0.1 | 2016-06-01 | 0.4 | 0.5 | 2016-06-01 | 28.8 | 6.8
2016-07-01 | 0 | 0.8 | 2016-07-01 | 0 | 0 | 2016-07-01 | 0 | 0.3 | 2016-07-01 | 32.5 | 7
2016-08-01 | 0 | 2.1 | 2016-08-01 | 0 | 0.1 | 2016-08-01 | 0.1 | 0.8 | 2016-08-01 | 30.2 | 8.2
2016-09-01 | 0.1 | 2.6 | 2016-09-01 | 0.1 | 0 | 2016-09-01 | 0.1 | 0.8 | 2016-09-01 | 22.2 | 5.9
2016-10-01 | 0.2 | 2.6 | 2016-10-01 | 0.2 | 0.2 | 2016-10-01 | 0.2 | 1.2 | 2016-10-01 | 24.2 | 8.6
2016-11-01 | 0.2 | 3.6 | 2016-11-01 | 0.4 | 8.6 | 2016-11-01 | 0.1 | 4 | 2016-11-01 | 33.2 | 10.5
2016-12-01 | 0.2 | 2.5 | 2016-12-01 | 0.2 | 0.1 | 2016-12-01 | 0.2 | 1.9 | 2016-12-01 | 30.8 | 8.8
8171005 | Methane | CO2 | 8171006 | Methane | CO2 | 8171007 | Methane | CO2 | 8171008 | Methane | CO2
Permit Limit | 13% V.V | 17% V.V | Permit Limit | 1% | 10% | Permit Limit | 1% | 10% | Permit Limit | 1% | 12%
2016-01-01 | 8.4 | 3.6 | 2016-01-01 | 0.5 | 6.7 | 2016-01-01 | 0.5 | 16 | 2016-01-01 | 0.5 | 8.5
2016-02-01 | 8.9 | 4.7 | 2016-02-01 | 0.4 | 7 | 2016-02-01 | 0.4 | 8.4 | 2016-02-01 | 0.6 | 10.6
2016-03-01 | 9.7 | 5.6 | 2016-03-01 | 0.4 | 7.1 | 2016-03-01 | 0.4 | 4.5 | 2016-03-01 | 3.9 | 13.5
2016-04-01 | 11 | 6.3 | 2016-04-01 | 0.3 | 6.5 | 2016-04-01 | 0.4 | 10.6 | 2016-04-01 | 0.4 | 11.5
2016-05-01 | 10.2 | 6.4 | 2016-05-01 | 0.5 | 6.6 | 2016-05-01 | 0.5 | 5 | 2016-05-01 | 0.5 | 7.9
2016-06-01 | 9.1 | 6.5 | 2016-06-01 | 0.4 | 5.1 | 2016-06-01 | 0.4 | 3.6 | 2016-06-01 | 0.4 | 5.3
2016-07-01 | 0 | 9.1 | 2016-07-01 | 0 | 4.5 | 2016-07-01 | 0 | 1.1 | 2016-07-01 | 0 | 3.9
2016-08-01 | 4.4 | 6.4 | 2016-08-01 | 0 | 5.2 | 2016-08-01 | 0 | 3.3 | 2016-08-01 | 0 | 3.9
2016-09-01 | 0.8 | 6.6 | 2016-09-01 | 0.1 | 5.7 | 2016-09-01 | 0.1 | 3.5 | 2016-09-01 | 0.1 | 4.5
2016-10-01 | 2.8 | 6 | 2016-10-01 | 0.2 | 5.9 | 2016-10-01 | 0.2 | 8.5 | 2016-10-01 | 0.2 | 5.8
2016-11-01 | 5.7 | 6.5 | 2016-11-01 | 0.3 | 6.1 | 2016-11-01 | 0.3 | 12.9 | 2016-11-01 | 0.3 | 6.9
2016-12-01 | 14.1 | 6.1 | 2016-12-01 | 0.2 | 6 | 2016-12-01 | 0.2 | 5.6 | 2016-12-01 | 0.2 | 6.2
8171009 | Methane | CO2 | 8171010 | Methane | CO2 | 8171011 | Methane | CO2 | 8171012 | Methane | CO2
Permit Limit | 1% | 10% | Permit Limit | 1% | 10% | Permit Limit | 1% | 10% | Permit Limit | 1% | 10%
2016-01-01 | 0.5 | 2.1 | 2016-01-01 | 0.4 | 0.1 | 2016-01-01 | 0.4 | 2.1 | 2016-01-01 | 0.4 | 0.7
2016-02-01 | 0.4 | 1.3 | 2016-02-01 | 0.4 | 1.6 | 2016-02-01 | 0.4 | 1.2 | 2016-02-01 | 0.4 | 0.5
2016-03-01 | 0.5 | 1.7 | 2016-03-01 | 0.4 | 0.9 | 2016-03-01 | 0.4 | 0.7 | 2016-03-01 | 0.4 | 0.7
2016-04-01 | 0.3 | 1.1 | 2016-04-01 | 0.4 | 1.4 | 2016-04-01 | 0.4 | 1.4 | 2016-04-01 | 0.3 | 0.6
2016-05-01 | 0.4 | 0.9 | 2016-05-01 | 0.4 | 0.2 | 2016-05-01 | 0.4 | 0.1 | 2016-05-01 | 0.4 | 0.8
2016-06-01 | 0.4 | 0.6 | 2016-06-01 | 0.4 | 0.1 | 2016-06-01 | 0.4 | 0.1 | 2016-06-01 | 0.4 | 0.7
2016-07-01 | 0 | 0.7 | 2016-07-01 | 0 | 0.6 | 2016-07-01 | 0 | 0.9 | 2016-07-01 | 0 | 0.4
2016-08-01 | 0 | 0.5 | 2016-08-01 | 0 | 0.1 | 2016-08-01 | 0 | 0 | 2016-08-01 | 0 | 0.6
2016-09-01 | 0.1 | 0.5 | 2016-09-01 | 0.1 | 0.1 | 2016-09-01 | 0.1 | 1.4 | 2016-09-01 | 0.1 | 0.9
2016-10-01 | 0.2 | 1 | 2016-10-01 | 0.2 | 0.3 | 2016-10-01 | 0.2 | 2.4 | 2016-10-01 | 0.2 | 0.4
2016-11-01 | 0.3 | 1.9 | 2016-11-01 | 0.2 | 2.6 | 2016-11-01 | 0.2 | 1.5 | 2016-11-01 | 0.2 | 0.7
2016-12-01 | 0.2 | 1.7 | 2016-12-01 | 0.2 | 0.1 | 2016-12-01 | 0.2 | 0.1 | 2016-12-01 | 0.2 | 0.5
8171013 | Methane | CO2 | 81710014 | Methane | CO2 | 8171015 | Methane | CO2 | 8171016 | Methane | CO2
Permit Limit | 1% | 10% | Permit Limit | 1% | 10% | Permit Limit | 1% | 16.7% | Permit Limit | N/A | 11.2
2016-01-01 | 0.4 | 5.7 | 2016-01-01 | 0.4 | 9.7 | 2016-01-01 | 0.4 | 11 | 2016-01-01 | 2.8 | 2.5
2016-02-01 | 0.4 | 4.7 | 2016-02-01 | 0.4 | 6.8 | 2016-02-01 | 0.4 | 9.7 | 2016-02-01 | 0.4 | 0.1
2016-03-01 | 0.4 | 3.9 | 2016-03-01 | 0.4 | 6.5 | 2016-03-01 | 0.4 | 11 | 2016-03-01 | 2.7 | 3.6
2016-04-01 | 0.4 | 4.9 | 2016-04-01 | 0.4 | 4.9 | 2016-04-01 | 0.4 | 13 | 2016-04-01 | 2.4 | 3.9
2016-05-01 | 0.4 | 4.2 | 2016-05-01 | 0.4 | 7.5 | 2016-05-01 | 0.4 | 12.3 | 2016-05-01 | 0.5 | 4.8
2016-06-01 | 0.4 | 4.4 | 2016-06-01 | 0.4 | 7.9 | 2016-06-01 | 0.4 | 6.7 | 2016-06-01 | 0.4 | 1.5
2016-07-01 | 0 | 3.4 | 2016-07-01 | 0 | 6.9 | 2016-07-01 | 0 | 6.5 | 2016-07-01 | 3 | 8.6
2016-08-01 | 0 | 5.6 | 2016-08-01 | 0 | 9.1 | 2016-08-01 | 0 | 6.8 | 2016-08-01 | 3.8 | 7.6
2016-09-01 | 0.1 | 2.9 | 2016-09-01 | 0.1 | 8.4 | 2016-09-01 | 0.1 | 8.6 | 2016-09-01 | 2.9 | 6.7
2016-10-01 | 0.2 | 2.8 | 2016-10-01 | 0.2 | 8.5 | 2016-10-01 | 0.2 | 14.2 | 2016-10-01 | 2.8 | 5.6
2016-11-01 | 0.2 | 4 | 2016-11-01 | 0.2 | 9.8 | 2016-11-01 | 0.2 | 13.1 | 2016-11-01 | 3 | 8.8
2016-12-01 | 0.2 | 4 | 2016-12-01 | 0.2 | 8.2 | 2016-12-01 | 0.2 | 10.6 | 2016-12-01 | 2.7 | 5.4
8171017 | Methane | CO2 | 8171018 | Methane | CO2 | 8171019 | Methane | CO2 | 8171020 | Methane | CO2
Permit Limit | 1% | 10% | Permit Limit | 1% | 10% | Permit Limit | 1% | 10% | Permit Limit | 1% | 10%
2016-01-01 | 0.4 | 2.1 | 2016-01-01 | 0.4 | 4.1 | 2016-01-01 | 0.4 | 7.9 | 2016-01-01 | 11.5 | 18
2016-02-01 | 0.4 | 0.1 | 2016-02-01 | 0.4 | 0.1 | 2016-02-01 | 0.4 | 8.3 | 2016-02-01 | 11.3 | 17.8
2016-03-01 | 0.4 | 1.4 | 2016-03-01 | 0.5 | 0.5 | 2016-03-01 | 0.4 | 8 | 2016-03-01 | 11.3 | 17
2016-04-01 | 0.4 | 3.2 | 2016-04-01 | 0.3 | 2 | 2016-04-01 | 0.3 | 7.7 | 2016-04-01 | 12 | 16.9
2016-05-01 | 0.4 | 0.3 | 2016-05-01 | 0.5 | 1.7 | 2016-05-01 | 0.4 | 7 | 2016-05-01 | 12.6 | 16.9
2016-06-01 | 0.4 | 0.2 | 2016-06-01 | 0.4 | 0.3 | 2016-06-01 | 0.4 | 6.5 | 2016-06-01 | 12.5 | 17.5
2016-07-01 | 0 | 0.2 | 2016-07-01 | 0 | 0.6 | 2016-07-01 | 0 | 3.6 | 2016-07-01 | 0 | 0
2016-08-01 | 0.1 | 0.1 | 2016-08-01 | 0 | 0.5 | 2016-08-01 | 0 | 5.8 | 2016-08-01 | 11.4 | 16.8
2016-09-01 | 0.1 | 0.2 | 2016-09-01 | 0.1 | 0.6 | 2016-09-01 | 0.1 | 5.9 | 2016-09-01 | 8.6 | 11.5
2016-10-01 | 0.2 | 0.4 | 2016-10-01 | 0.2 | 1.6 | 2016-10-01 | 0.2 | 6.2 | 2016-10-01 | 11.6 | 17.3
2016-11-01 | 0.2 | 4.4 | 2016-11-01 | 0.2 | 3.9 | 2016-11-01 | 0.2 | 7 | 2016-11-01 | 10.7 | 18.5
2016-12-01 | 0.2 | 0.6 | 2016-12-01 | 0.2 | 1.4 | 2016-12-01 | 0.2 | 6.6 | 2016-12-01 | 10.9 | 16.4
8171021 | Methane | CO2 | 8171022 | Methane | CO2 | 8171023 | Methane | CO2 | 8171024 | Methane | CO2
Permit Limit | 24.6% | 19.2 | Permit Limit | 1% | 10% | Permit Limit | 1% | 10% | Permit Limit | 29.7% | 9.7%
2016-01-01 | 23 | 22.2 | 2016-01-01 | 1.1 | 0.6 | 2016-01-01 | 9.5 | 7.5 | 2016-01-01 | 20.5 | 5.5
2016-02-01 | 26 | 23.1 | 2016-02-01 | 8.9 | 7.8 | 2016-02-01 | 5.7 | 6 | 2016-02-01 | 22.8 | 9
2016-03-01 | 22.8 | 18.7 | 2016-03-01 | 4.9 | 4 | 2016-03-01 | 4.3 | 6.2 | 2016-03-01 | 17.3 | 6.7
2016-04-01 | 23.3 | 22.1 | 2016-04-01 | 14.8 | 17 | 2016-04-01 | 9.5 | 6.7 | 2016-04-01 | 17.3 | 8
2016-05-01 | 24.4 | 21.5 | 2016-05-01 | 4.9 | 3.4 | 2016-05-01 | 13.1 | 7.6 | 2016-05-01 | 13.6 | 5.6
2016-06-01 | 25.6 | 23.6 | 2016-06-01 | 0.4 | 0.2 | 2016-06-01 | 12 | 6.5 | 2016-06-01 | 12.9 | 6.2
2016-07-01 | 20.5 | 21.8 | 2016-07-01 | 10.7 | 11.2 | 2016-07-01 | 9.3 | 4.6 | 2016-07-01 | 17.6 | 6.6
2016-08-01 | 23.7 | 24 | 2016-08-01 | 6.2 | 5.5 | 2016-08-01 | 0.5 | 4.3 | 2016-08-01 | 22.1 | 6.4
2016-09-01 | 21.1 | 22.4 | 2016-09-01 | 8.6 | 8.2 | 2016-09-01 | 7.1 | 5.7 | 2016-09-01 | 17.1 | 5.1
2016-10-01 | 21.4 | 22 | 2016-10-01 | 12.1 | 12.7 | 2016-10-01 | 9.2 | 8.7 | 2016-10-01 | 27.2 | 9.2
2016-11-01 | 13.4 | 11.5 | 2016-11-01 | 2 | 2.6 | 2016-11-01 | 7.4 | 9 | 2016-11-01 | instrument failure
2016-12-01 | 20.7 | 18.9 | 2016-12-01 | 12.1 | 12.4 | 2016-12-01 | 2.7 | 6.2 | 2016-12-01 | 17.6 | 6.7
8171025 | Methane | CO2 | 8171026 | Methane | CO2
Permit Limit | 57.5% | 12.7 | Permit Limit | 37.9% | 15.9
2016-01-01 | 39.7 | 9.3 | 2016-01-01 | 20.9 | 14
2016-02-01 | 33.7 | 8.2 | 2016-02-01 | 18.4 | 15.2
2016-03-01 | 41.2 | 9.6 | 2016-03-01 | 14 | 16.2
2016-04-01 | 30.1 | 14.2 | 2016-04-01 | 12.4 | 17.2
2016-05-01 | 50.4 | 9.6 | 2016-05-01 | 12.9 | 17.3
2016-06-01 | 51.8 | 8.8 | 2016-06-01 | 22.4 | 14.2
2016-07-01 | 42.8 | 10 | 2016-07-01 | 21 | 9.7
2016-08-01 | 49 | 8.3 | 2016-08-01 | 30.1 | 14.1
2016-09-01 | 46.5 | 8.6 | 2016-09-01 | 29.6 | 13.3
2016-10-01 | 43.7 | 10.5 | 2016-10-01 | 30.8 | 13.2
2016-11-01 | 35 | 13.4 | 2016-11-01 | 22.2 | 14.6
2016-12-01 | 39.6 | 11.3 | 2016-12-01 | 12.1 | 15.4
An update to IC8 was submitted in January 2013 and a final version was agreed in April 2013 and compliance and action limits changed as identified in CAR form date 24/04/13
Compliance limits and action limits in the tables above have been transposed from CAR form 24/04/13 although some of the limits did not apply to the whole of the reporting period.
As is well documented for the site there are old mine workings and current mine workings in the locality of the site which make the ground gas around the site complex. This coupled
with the old council run Merthyr Waste site adjacent to the current lined Biffa Site make the issue of gas migration in perimeter boreholes difficult to attribute to once specific source.
The gas extraction system is fully maintained, monitored and infrastructure added frequently to ensure the maximum flow off site through the engines and flares is maintained.
Due to rising trends samples were taken to analyse the trace gas in boreholes: 4,20,22 and 23. The gas samples were analysed by Lucideon in September 2016 and results were inconclusive due to minimal detection on trace gases.
Below are graphs showing the methane and carbon dioxide percentages with trend lines of the breached gas boreholes between January and December 2016, gas boreholes: GB4, GB20,GB22 & GB23
Gas Compound
Site | LFG flared (M3) | LFG used in engines (M3) | Methane % | Total Electricity produced (MWh) |  | Electricity used internally(MWh)
Trecatti Total | 249390.0265 | 20319999.2308 | 46.0927 | 30369 |  | 1460
5. Dust & Asbestos Monitoring
Dust monitoring is carried out in four locations and Asbestos at 6 locations every 6 months at the Trecatti site.
Measurements are taken for total inhalable dust and Particulate matter <10 microns.
The results are collected over a 24 hour mean using a portable meter or equivalent.
Analysis was conducted in May and November and the results are as follows:
The results were all within the compliance limits during the period
|  | D1 Filter | D2 Filter | D3 Filter | D4 Filter |  |  | D1 Filter | D2 Filter | D3 Filter | D4 Filter
| Date in | 2016-05-18 | 2016-05-18 | 2016-05-18 | 2016-05-18 |  | Date in | 2016-11-09 | 2016-11-09 | 2016-11-09 | 2016-11-09
| Date out | 2016-05-19 | 2016-05-19 | 2016-05-19 | 2016-05-19 |  | Date out | 2016-11-10 | 2016-11-10 | 2016-11-10 | 2016-11-10
| Time In | 10:54 | 10:36 | 10:41 | 10:48 |  | Time In | 12:01 | 11:16 | 11:26 | 11:36
| Time Out | 10:15 | 9:30 | 9:50 | 10:05 |  | Time Out | 12:00 | 11:15 | 11:25 | 11:35
| Pump Flow Rate (l/min) | 5 | 5 | 5 | 5 |  | Pump Flow Rate (l/min) | 5 | 5 | 5 | 5
| Sampling Period (min) | 1479 | 1506 | 1491 | 1483 |  | Sampling Period (min) | 1441 | 1441 | 1441 | 1441
| Initial Filter Weight (mg) | 106.93 | 116.56 | 105.3 | 2715:36 |  | Initial Filter Weight (mg) | 137.94 | 130.79 | 119.28 | 132.7
| Final Filter Weight (mg) | 106.99 | 116.53 | 105.28 | 113.13 |  | Final Filter Weight (mg) | 137.64 | 130.61 | 119.19 | 132.66
| Net Weight Gain (Filt) (mg) | <0.1 | <0.1 | <0.1 | <0.1 |  | Net Weight Gain (Filt) (mg) | <0.1 | <0.1 | <0.1 | <0.1
| Particulate Matter <10 Microns (mg/m3) | 0.0081 | <0.00 | <0.00 | <0.00 |  | Particulate Matter <10 Microns (mg/m3) | <0.0 | <0.00 | <0.00 | <0.00
|  | D1 Filter | D2 Filter | D3 Filter | D4 Filter |  |  | D1 Filter | D2 Filter | D3 Filter | D4 Filter
| Date in | 2016-05-18 | 2016-05-18 | 2016-05-18 | 2016-05-18 |  | Date in | 2016-11-09 | 2016-11-09 | 2016-11-09 | 2016-11-09
| Date out | 2016-05-19 | 2016-05-19 | 2016-05-19 | 2016-05-19 |  | Date out | 2016-11-10 | 2016-11-10 | 2016-11-10 | 2016-11-10
| Time In | 10:54 | 10:36 | 10:41 | 10:48 |  | Time In | 12:01 | 11:16 | 11:26 | 11:36
| Time Out | 10:15 | 9:30 | 9:50 | 10:05 |  | Time Out | 12:00 | 11:15 | 11:25 | 11:35
| Volume of air sampled (m3) | 1.5 | 1.5 | 1.5 | 1.5 |  | Volume of air sampled (m3) | 1.441 | 1.441 | 1.441 | 1.441
| Pump Flow Rate (l/min) | 1 | 1 | 1 | 1 |  | Pump Flow Rate (l/min) | 1 | 1 | 1 | 1
| Sampling Period (min) | 1479 | 1506 | 1491 | 1483 |  | Sampling Period (min) | 1441 | 1441 | 1441 | 1441
| Initial Filter Weight (mg) | 24.55 | 26.48 | 25.86 | 25.91 |  | Initial Filter Weight (mg) | 1154.1 | 1170.63 | 1155.11 | 1168.62
| Final Filter Weight (mg) | 24.58 | 26.59 | 26.03 | 25.86 |  | Final Filter Weight (mg) | 1151.15 | 1170.98 | 1155.32 | 1168.61
| Net Weight Gain (Filt) (mg) | <0.1 | 0.1 | 0.2 | <0.1 |  | Net Weight Gain (Filt) (mg) | <0.01 | 0.3 | 0.2 | <0.1
| Total Inhalable Dust for IOM (mg/m3) | 0.02 | 0.073 | 0.11 | <0.0 |  | Total Inhalable Dust for IOM (mg/m3) | 0.035 | 0.243 | 0.146 | <0.0
Asbestos Monitoring Results
2016-05-18 | [6 empty] | 2016-11-04
Sample | Start |  | End |  | Fibres (N) | Reported Result | Sample | Start |  | End |  | Fibres (N) | Fibres (N) | Reported Result
| Time | Flow (l/min) | Time | Flow (l/min) |  | (f/ml) |  | Time | Flow (l/min) | Time | Flow (l/min) |  |  | (f/ml)
D1 | 9:57 | 8 | 10:57 | 8 | 0 | <0.001 | D1 | 9:37 | 12 | 10:18 | 12 | 0 | 0 | <0.01
D2 | 9:41 | 8 | 10:41 | 8 | 0 | <0.001 | D2 | 9:23 | 8 | 10:29 | 8 | 0 | 0 | <0.01
D3 | 9:45 | 8 | 10:45 | 8 | 0 | <0.001 | D3 | 9:26 | 8 | 10:32 | 8 | 0.5 | 0.5 | <0.01
D4 | 9:52 | 8 | 10:52 | 8 | 0 | <0.001 | D4 | 9:33 | 12 | 10:13 | 12 | 0.5 | 0.5 | <0.01
D5 | 9:49 | 8 | 10:49 | 8 | 1 | <0.001 | D5 | 9:30 | 8 | 10:34 | 8 | 0 | 0 | <0.01
D6 | 10:00 | 8 | 11:00 | 8 | 0 | <0.001 | D6 | 9:40 | 288:00 | 10:23 | 12 | 0 | 0 | <0.01

## Complaints
2000 | 244
2001 | 1082
2002 | 782
2003 | 422
2004 | 206
2005 | 191
2006 | 296
2007 | 702
2008 | 101
2009 | 25
2010 | 28
2011 | 65
2012 | 78
2013 | 22
2014 | 77
2015 | 62
2016 | 6

## Table S4.3
Table S4.3 Performance Parameters
Parameter | Frequency of assessment | Annual Total | Unit
Energy used including leachate treatment |  | 1475690.1819 | kWh

## Table S4.2
Table S4.2: Annual Production/treatment
Leachate | Cubic metres/year
Disposed of off site | 0
Disposed of onsite effluent treatment plant | 83415
recirculated into waste mass | no recirculation N/A
Surface water and/or groundwater | Cubic metres/year
Disposed of off site | 54958505
Disposed of to effluent treatment plant | 13731
landfill gas | Cubic metres/year
combustion in flares | 249390
combustion in gas engines | 20070609
other methods of gas utilisation | N/A