## 2018 Quarterly Report
Biffa Waste Services
Trecatti Landfill Site
Quarterly Report April - June 2018
Introduction
The Trecatti landfill site is located in a disused opencast coal workings close to Merthyr Tydfil and a very short distance from the town of Dowlais. The site contains 8 leachate wells (LW), 13 groundwater (GW) boreholes and a further 26 gas boreholes (BH) around the perimeter. The landfill is unique to the extent that is has an on-site Leachate Treatment Plant (LTP) which was built in 1996 to treat leachate extracted from the landfill site.
Under permit RP3733PC Biffa Waste Services are required to undertake a Quarterly Report of the site for months rolling January - December 2018
The report has been split into 7 chapters of which follows:
1. Waste Characterization
2. Leachate
3. Surface Water
4. Ground Water
5. Landfill Gas
6. FID
7. Asbestos and Dust Analysis
1. Waste Characterization
Where waste characterization is the process in which the different components of waste is analysed, all waste streams on site are visually inspected at either the weighbridge or upon disposal at the working face. At the Trecatti site all waste enquiries have been assessed in line with regulations to meet the Waste Acceptance Criteria as required by section 2.3.3 of the permit.
2. Leachate
A) Leachate Wells
Under the permit, leachate is monitored at the discharge effluent from the leachate treatment plant as well as monitored from all 8 wells. There are no permit limits for the Wells to comply with in regards to quality, however they are continually reviewed and are as expected. Please see ‘Leachate Data’ for quarterly results. Leachate levels are monitored on a monthly basis for quarterly report submission, the period for April - June 2018 is shown in the table below.
Month | Well | Sample | Base | Level
April | 1 | 81703010 | 328.44 | 342
| 2 | 81703020 | 330.34 | 343.14
| 3 | 81703030 | 330.34 | 350.82
| 4 | 81703040 | 333.19 | 353.03
| 5 | 81703050 | 369.65 | 372.09
| 6 | 81703060 | 372.16 | 376.14
| 7 | 81703070 | 341 | 355.05
| 8 | 81703080 | 331 | 355.08
May | 1 | 81703010 | 328.44 | 340.58
| 2 | 81703020 | 330.34 | 343.55
| 3 | 81703030 | 330.34 | 355.82
| 4 | 81703040 | 333.19 | 360.12
| 5 | 81703050 | 369.65 | 373.6
| 6 | 81703060 | 372.16 | 374.55
| 7 | 81703070 | 341 | 356.54
| 8 | 81703080 | 331 | 353.32
June | 1 | 81703010 | 328.44 | 341.48
| 2 | 81703020 | 330.34 | 345.06
| 3 | 81703030 | 330.34 | 345.35
| 4 | 81703040 | 333.19 | 361.65
| 5 | 81703050 | 369.65 | 373.14
| 6 | 81703060 | 372.16 | 374.44
| 7 | 81703070 | 341 | 353.16
| 8 | 81703080 | 331 | 352.06
Results show that there were no breaches of the 33m permit for Leachate wells 1,2,3,4,7 and 8 and no breach in the 5m permit for leachate wells 5 and 6.
B) Treated leachate/Effluent
The permit requires treated leachate/effluent to be sampled and recorded on a monthly basis running from April - June 2018. The effluent is sampled for the following contaminants:
pH
Suspended Solids
Ammoniacal Nitrogen
Temperature
Total Metals
Cyanide
Sulphide
Sulphate
The table below are the results for this quarterly period
|  | Suspended Solids | Ammonical Nitrogen |  | Total Metals
| pH |  |  | Temperature |  | Cyanide | Sulphide | Sulphate
| 6 to 11 | 400mg/l | 40mg/l | 43˚C | 2mg/l | 1mg/l | 2mg/l | 1000mg/l
April | 7 | 136 | 0.53 | 22.2 | 0.9306 | 0.048 | 0.032 | 95.7
May | 7.4 | 154 | 26.2 | 16.2 | 1.0709 | 0.055 | <0.020 | 26.5
June | 7.4 | 28 | 8.73 | 15.6 | 0.9047 | 0.154 | <0.020 | 19.4
.
Results show that there were no breaches for this quarterly period, where all parameters are within compliance limits.
3. Surface Water
The permit requires surface water discharge to be sampled and recorded on a monthly basis and testing for the following contaminants:
pH
Suspended Solids
Ammonical Nitrogen
Chemical Oxygen Demand (COD)
Following an audit conducted by the formally known Environment Agency (now Natural Resource Wales) in 2008 the following monitoring reports were amended and as follows:
· SWA (81702001) North Western boundary downstream discharge point
· SWB (81702002) Eastern boundary downstream discharge point
· SWC (81702003) Northern boundary upstream monitoring point
· SW Monocell (81702014) side-riser and sump -operational areas of monocell
During the audit it was agreed that as the operator is unable to control the external influences from these four monitoring points, it was decided that the rate of flow and volume limit requirements would be removed. However volume of surface water pumped off site to the discharge point SWA would be recorded and if applicable reported
The results for the discharge points are shown in the table below. Due to a prolonged Dry spell during the last two months Surface Water sample point B was found dry during May & June whilst SW C was dry during June and there are no results for SWD as there was no flow from this point. SW A breached pH During May and June as highlighted below. Schedules for these have been submitted to NRW.
SWA | pH | Suspended Solids | Ammoniacal Nitrogen | COD |  | SWB | pH | Suspended Solids | Ammoniacal Nitrogen | COD
Permit limit | 6 to 8 | 100 mg/l | 5mg/l | 120 mg/l |  | April | 8 | 21 | <0.41 | 49
April | 7.9 | 36 | 1.62 | 32 |  | May | Insufficient flow
May | 8.1 | 2 | <0.41 | 27 |  | June | Insufficient flow
June | 8.1 | 10 | <0.41 | 39
[6 empty] | SWC | pH | Suspended Solids | Ammoniacal Nitrogen | COD
[6 empty] | April | 7.5 | 8 | 15.5 | 62
[6 empty] | May | 7.2 | 7 | <0.41 | 49
[6 empty] | June | Insufficient flow
[6 empty] | SWD | pH | Suspended Solids | Ammoniacal Nitrogen | COD
Monocell | pH | Suspended Solids | Ammoniacal Nitrogen | COD | Asbestos Fibres
Permit limit | 6 to 8 | 100 mg/l | 5mg/l | 120 mg/l | none detectable | April | Insufficient flow
April | 7.9 | 7 | 1.41 | 48 | no detection | May | Insufficient flow
May | 8 | 8 | 1.69 | 29 | no detection | June | Insufficient flow
June | 7.9 | 8 | 0.53 | 56 | no detection
4. Groundwater
Ground water levels are monitored on a monthly basis and quality monitored on a quarterly basis for GW 1 – 13. The results for the groundwater levels for months April - June 2018 as shown below.
|  | Sample | Top of borehole (mAOD) | Dip from top (m) | Top of GW (mAOD)
April | 1 | 81701110 | 433.14 | 149.03 | 284.64
| 2 | 81701120 | 417.04 | 146.4 | 270.8
| 3 | 81701130 | 409.95 | 106.7 | 302.6
| 4 | 81701140 | 424.74 | 140.62 | 284.99
| 5 | 81701150 | 437.4 | 182.08 | 259.88
| 6 | 81701160 | 399.88 | 126.22 | 274.5
| 7 | 81701170 | 445.83 | 174.9 | 272.23
| 8 | 81701180 | 384.07 | 99.08 | 286.3
| 9 | 81701209 | 413.97 | 141.25 | 273.1
| 10 | 81701210 | 426.57 | 157.22 | 268.92
| 11 | 81701211 | 443.44 | 176.59 | 277.99
| 12 | 81701212 | 444.4 | 170.96 | 274.68
| 13 | 81701213 | 385.81 | 108.28 | 277.64
May | 1 | 81701110 | 433.14 | 149.9 | 283.79
| 2 | 81701120 | 417.04 | 146.69 | 271.24
| 3 | 81701130 | 409.95 | 106.76 | 302.8
| 4 | 81701140 | 424.74 | 141.64 | 285.62
| 5 | 81701150 | 437.4 | 182.45 | 257.3
| 6 | 81701160 | 399.88 | 130.03 | 273.56
| 7 | 81701170 | 445.83 | 166.44 | 271.08
| 8 | 81701180 | 384.07 | 99.3 | 286.02
| 9 | 81701209 | 413.97 | 143.17 | 266.69
| 10 | 81701210 | 426.57 | 157.3 | 269.31
| 11 | 81701211 | 443.44 | 176.88 | 267.04
| 12 | 81701212 | 444.4 | 168.9 | 273.74
| 13 | 81701213 | 385.81 | 109.13 | 277.67
June | 1 | 81701110 | 433.14 | 149.9 | 284.2
| 2 | 81701120 | 417.04 | 145.55 | 270.55
| 3 | 81701130 | 409.95 | 106.2 | 302.64
| 4 | 81701140 | 424.74 | 141.06 | 283.55
| 5 | 81701150 | 437.4 | 181.87 | 255.63
| 6 | 81701160 | 399.88 | 129.5 | 273.44
| 7 | 81701170 | 445.83 | 173.65 | 271.83
| 8 | 81701180 | 384.07 | 98.3 | 285.3
| 9 | 81701209 | 413.97 | 144.66 | 272.37
| 10 | 81701210 | 426.57 | 156.13 | 269.87
| 11 | 81701211 | 443.44 | 176.33 | 267.13
| 12 | 81701212 | 444.4 | 169.68 | 274.81
| 13 | 81701213 | 385.81 | 107.9 | 277.19
Groundwater Quality
The quality analysis results were conducted by ALS Environmental, the results are attached with this report under ‘Groundwater Quality’. Due to slow re-charge rates, reduced water levels and High temperatures, samples could not be taken from 81701130, 81701150, 81701170, 81701209 & 81701210 & 8170211. Below are the results for the Ground Water 81701120. Ammonia levels were breached as highlighted in red. A schedule 5 has been attached for the breach.
| NH4 | Chloride | Cadmium | Mecoprop | Toulene | Napthalene | Xylene
permit limit | 17 mg/l | 650 mg/l | 0.16µg/l | 1.0 µg/l | 65 µg/l | 1.0 µg/l | 15 µg/l
81701120 | 18.5 | 344 | <0.07 | 0.45 | 1.93 | 0.106 | <1.0
Gas Borehole Monitoring
There are 26 gas boreholes which are located around the perimeter of the landfill site of which are monitored on a monthly basis using a fully calibrated Gas Analyser (GA5000) as required by the permit. The atmospheric pressure, concentration of gases including: Methane (CH4) Carbon Dioxide (CO2) and Oxygen (O2) are parameters which were all recorded for each of the 26 gas boreholes. As well as meteorological data and ground conditions are also recorded. The findings are found in the table below.
8171001 | CH4 | CO2 | 8171002 | CH4 | CO2 | 8171003 | CH4 | CO2 | 8171004 | CH4 | CO2
Permit Limit | 1% V.V | 10% V.V | Permit Limit | 1% V.V | 10% V.V | Permit Limit | 1% V.V | 10% V.V | Permit Limit | 3% V.V | 10% V.V
April | 0 | 1.9 | April | 0 | 0.8 | April | 0.1 | 5.3 | April | 24.6 | 5.7
May | 0 | 1.2 | May | 0 | 0.2 | May | 0 | 0.8 | May | 24.4 | 7.6
June | 0 | 0.7 | June | 0 | 0.1 | June | 0 | 0.3 | June | 30.9 | 11.5
8171005 | CH4 | CO2 | 8171006 | CH4 | CO2 | 8171007 | CH4 | CO2 | 8171008 | CH4 | CO2
Permit Limit | 13% V.V | 17% V.V | Permit Limit | 1% V.V | 10% V.V | Permit Limit | 1% V.V | 10% V.V | Permit Limit | 1% | 12%
April | 9.6 | 8.2 | April | 0 | 7.6 | April | 0 | 8.7 | April | 0 | 11.5
May | 8.9 | 7.2 | May | 0 | 5.6 | May | 0 | 3.3 | May | 0 | 0.9
June | 1.3 | 10.2 | June | 0 | 4.9 | June | 0 | 3.7 | June | 0 | 2.9
8171009 | CH4 | CO2 | 8171010 | CH4 | CO2 | 8171011 | CH4 | CO2 | 8171012 | CH4 | CO2
Permit Limit | 1% V.V | 10% V.V | Permit Limit | 1% V.V | 10% V.V | Permit Limit | 1% V.V | 10% V.V | Permit Limit | 1% V.V | 10% V.V
April | 0 | 3 | April | 0 | 2.1 | April | 0 | 2 | April | 0 | 1.1
May | 0 | 0.8 | May | 0 | 0.6 | May | 0 | 1.7 | May | 0 | 0.6
June | 0 | 0.7 | June | 0 | 0.1 | June | 0 | 1.4 | June | 0 | 0.5
8171013 | CH4 | CO2 | 81710014 | CH4 | CO2 | 8171015 | CH4 | CO2 | 8171016 | CH4 | CO2
Permit Limit | 1% V.V | 10% V.V | Permit Limit | 1% V.V | 10% V.V | Permit Limit | 1% V.V | 16.7% V.V | Permit Limit | 10.2 | 11.2
April | 0 | 4.8 | April | 0 | 0.2 | April | 0 | 10.5 | April | 1.7 | 6.1
May | 0 | 2.9 | May | 0 | 0.3 | May | 0 | 7.9 | May | 0 | 2.3
June | 0 | 4 | June | 0 | 0.1 | June | 0 | 5 | June | 0 | 0.9
8171017 | CH4 | CO2 | 8171018 | CH4 | CO2 | 8171019 | CH4 | CO2 | 8171020 | CH4 | CO2
Permit Limit | 1% V.V | 10% V.V | Permit Limit | 1% V.V | 10% V.V | Permit Limit | 1% V.V | 10% V.V | Permit Limit | 1% V.V | 10% V.V
April | 0 | 1.7 | April | 0 | 3.8 | April | 0 | 8 | April | 9.2 | 12.1
May | 0 | 0.2 | May | 0 | 1.6 | May | 0 | 5.8 | May | 3.4 | 3.3
June | 0 | 0.4 | June | 0 | 2.2 | June | 0 | 2.9 | June | 3.5 | 3.1
8171021 | CH4 | CO2 | 8171022 | CH4 | CO2 | 8171023 | CH4 | CO2 | 8171024 | CH4 | CO2
Permit Limit | 24.6 | 19.2 | Permit Limit | 1% V.V | 10% V.V | Permit Limit | 1% V.V | 10% V.V | Permit Limit | 29.7 | 9.7
April | 25.4 | 21.5 | April | 20 | 19.5 | April | 0 | 1.6 | April | 15.3 | 6.5
May | 24.5 | 21.8 | May | 16.4 | 18.1 | May | 0.1 | 4.9 | May | 16 | 6.5
June | 22.9 | 22.2 | June | 0 | 0.1 | June | 0 | 3.5 | June | 14.2 | 5.5
8171025 | CH4 | CO2 | 8171026 | CH4 | CO2
Permit Limit | 57.5 | 12.7 | Permit Limit | 37.9 | 15.9
April | 37.4 | 7.5 | April | 5.1 | 13.9
May | 35.4 | 9.6 | May | 8.4 | 16.3
June | 38.9 | 9.1 | June | 0 | 11.2
From the table above, 3 of the 26 gas boreholes breached their permit limits for either Methane and Carbon Dioxide . A Schedule 5 has been attached.
6. FID Monitoring
A FID (Flame Ionization Detector) is used to sample at 27 locations around the landfill site
Trecatti recorded the following results for this quarter, where the maximum reading has been shown in the table below, full data set is found attached under ‘Ambient Air Monitoring’
| Month | FID
max reading
| April | 8
| May | 40
| June | 40
May and June had the highest recording of 40ppm during this quarterly period. This was due to a small tear in the black plastic at location Point 14 on the Site FID map. The small tear has now been repaired. No further high readings were detected in this area of site whilst monitoring.
7. Engine Emissions
Date of Monitoring: 08/05/18
| Sampling time | Carbon Monoxide | Oxides of Nitrogen
Engine ID |  |  |  | Oxygen
emission limit | - | 1500 | 650 | -
unit |  | (mg(N)m-1) | (mg(N)m-1) | %
Engine 1 | 10:16-10:25 | 1067 | 350 | 8.3
Engine3 | Off Line
| Sampling time | Carbon Monoxide | Oxides of Nitrogen
Engine ID |  |  |  | Oxygen
emission limit |  | 1400 | 500
unit |  | (mg(N)m-1) | (mg(N)m-1) | %
Engine 4 | 10:35-10:44 | 861 | 423 | 7.63
Engine 5 | Off Line
Engine 6 | 10:58-11:07 | 871 | 423 | 7.18
Engine 7 | 11:19-11:28 | 785 | 348 | 7.86
All results are either compliant or within the scope of "approach to limit" for Oxides of Nitrogen as set out in LFTGN05 and LFTGN08.
7. Asbestos and Dust Monitoring
Asbestos monitoring was carried out by Lucion on 30th April 2018 where 6 locations were sampled to detect any asbestos fibres
Sample | Start |  | End |  | Fibres (N) | Reported Result
| Time | Flow (l/min) | Time | Flow (l/min) |  | Fibres cm-3
D1 | 10:50 | 8 | 11:50 | 8 | 3.5 | <0.01
D2 | 9:29 | 8 | 10:29 | 8 | 3 | <0.01
D3 | 9:35 | 8 | 10:35 | 8 | 5 | <0.01
D4 | 9:37 | 8 | 10:37 | 8 | 6 | <0.01
D5 | 9:31 | 8 | 10:31 | 8 | 3 | <0.01
D6 | 10:51 | 8 | 11:51 | 8 | 4 | <0.01
None of the above sample locations breached the asbestos fibre limit
Dust monitoring was carried out by ALS Environmental on 30th May 2018 at 4 sampling locations
Dust Monitoring Results
|  | D1 Filter | D2 Filter | D3 Filter | D4 Filter
| Date in | 2018-05-31 | 2018-05-31 | 2018-05-31 | 2018-05-31
| Date out | 2018-05-30 | 2018-05-30 | 2018-05-30 | 2018-05-30
| Time In | 10:37 | 10:00 | 10:10 | 10:20
| Time Out | 10:37 | 10:00 | 10:10 | 10:20
| Pump Flow Rate (l/min) | 5 | 5 | 5 | 5
| Sampling Period (min) | 1442 | 1442 | 1441 | 1441
| Initial Filter Weight (mg) | 125.1 | 124.38 | 127.92 | 129.61
| Final Filter Weight (mg) | 125.18 | 124.4 | 128.03 | 129.83
| Net Weight Gain (Filt) (mg) | 0.08 | 0.02 | 0.11 | 0.22
| Particulate Matter <10 Microns (mg/m3) | 0.14 | 0.034 | 0.19 | 0.38
|  | D1 Filter | D2 Filter | D3 Filter | D4 Filter
| Date in | 2018-05-31 | 2018-05-31 | 2018-05-31 | 2018-05-31
| Date out | 2018-05-30 | 2018-05-30 | 2018-05-30 | 2018-05-30
| Time In | 10:37 | 10:00 | 10:10 | 10:20
| Time Out | 10:37 | 10:00 | 10:10 | 10:20
| Volume of air sampled (m3) | 1.443 | 1.44 | 1.442 | 1.44
| Pump Flow Rate (l/min) | 1 | 1 | 1 | 1
| Sampling Period (min) | 1443 | 1440 | 1442 | 1440
| Initial Filter Weight (mg) | 1168.08 | 1170.63 | 1170.39 | 1173.25
| Final Filter Weight (mg) | 1168.27 | 1170.77 | 1170.5 | 1173.32
| Net Weight Gain (Filt) (mg) | 0.19 | 0.14 | 0.11 | 0.07
| Total Inhalable Dust for IOM (mg/m3) | 0.13 | 0.1 | 0.08 | 0.05
Note on I249: Biffa Waste Services: Action Limit
Note on K249: Biffa Waste Services: Action Limit
Note on L249: Biffa Waste Services: Action Limit
Note on B261: Biffa Waste Services: Action Level
Note on C261: Biffa Waste Services: Action Level
Note on K261: Biffa Waste Services: Action Limit
Note on L261: Biffa Waste Services: Action Limit
Note on B267: Biffa Waste Services: Action Limit
Note on C267: Biffa Waste Services: Action Limit
Note on E267: Biffa Waste Services: Action Limit
Note on F267: Biffa Waste Services: Action Limit

## Ambient Air Monitoring
Date | Atmospheric Pressure | Rising/Falling | Cloud Cover | Sample Point | Odour Intensity | Odour Extent | Odour Description | Flam Gas Steady (ppmv) | Flam Gas Max (ppmv)
2018-04-03 | 995 | FALLING | 100% | 81707001 | 0 | 0 | 0 | 4 | 4
2018-04-03 | 995 | FALLING | 100% | 81707002 | 0 | 0 | 0 | 3 | 3
2018-04-03 | 995 | FALLING | 100% | 81707003 | 0 | 0 | 0 | 3 | 3
2018-04-03 | 995 | FALLING | 100% | 81707004 | 0 | 0 | 0 | 1 | 1
2018-04-03 | 995 | FALLING | 100% | 81707005 | 0 | 0 | 0 | 0 | 0
2018-04-03 | 995 | FALLING | 100% | 81707006 | 0 | 0 | 0 | 0 | 0
2018-04-03 | 995 | FALLING | 100% | 81707007 | 0 | 0 | 0 | 0 | 0
2018-04-03 | 995 | FALLING | 100% | 81707008 | 0 | 0 | 0 | 0 | 0
2018-04-03 | 995 | FALLING | 100% | 81707009 | 0 | 0 | 0 | 0 | 0
2018-04-03 | 995 | FALLING | 100% | 81707010 | 0 | 0 | 0 | 0 | 0
2018-04-03 | 995 | FALLING | 100% | 81907011 | 0 | 0 | 0 | 0 | 0
2018-04-03 | 995 | FALLING | 100% | 81907012 | 0 | 0 | 0 | 0 | 0
2018-04-03 | 995 | FALLING | 100% | 81907013 | 0 | 0 | 0 | 0 | 0
2018-04-03 | 995 | FALLING | 100% | 81907014 | 0 | 0 | 0 | 0 | 0
2018-04-03 | 995 | FALLING | 100% | 81907015 | 0 | 0 | 0 | 0 | 0
2018-04-03 | 995 | FALLING | 100% | 81907016 | 0 | 0 | 0 | 0 | 0
2018-04-03 | 995 | FALLING | 100% | 81907017 | 0 | 0 | 0 | 0 | 0
2018-04-03 | 995 | FALLING | 100% | 81907018 | 0 | 0 | 0 | 0 | 0
2018-04-03 | 995 | FALLING | 100% | 81907019 | 0 | 0 | 0 | 0 | 0
2018-04-03 | 995 | FALLING | 100% | 81907020 | 0 | 0 | 0 | 0 | 0
2018-04-03 | 995 | FALLING | 100% | 81907021 | 0 | 0 | 0 | 0 | 0
2018-04-03 | 995 | FALLING | 100% | 81907022 | 0 | 0 | 0 | 4 | 4
2018-04-03 | 995 | FALLING | 100% | 81907023 | 0 | 0 | 0 | 2 | 2
2018-04-03 | 995 | FALLING | 100% | 81907024 | 1 | 1 | 3 | 4 | 4
2018-04-03 | 995 | FALLING | 100% | 81907025 | 1 | 1 | 3 | 8 | 8
2018-04-03 | 995 | FALLING | 100% | 81907026 | 1 | 1 | 3 | 5 | 5
2018-04-03 | 995 | FALLING | 100% | 81907027 | 0 | 0 | 0 | 4 | 4
2018-05-29 | 1021 | RISING | 60% | 81707001 | 0 | 0 | 0 | 0 | 0
2018-05-29 | 1021 | RISING | 60% | 81707002 | 0 | 0 | 0 | 0 | 0
2018-05-29 | 1021 | RISING | 60% | 81707003 | 0 | 0 | 0 | 0 | 0
2018-05-29 | 1021 | RISING | 60% | 81707004 | 0 | 0 | 0 | 0 | 0
2018-05-29 | 1021 | RISING | 60% | 81707005 | 0 | 0 | 0 | 0 | 0
2018-05-29 | 1021 | RISING | 60% | 81707006 | 0 | 0 | 0 | 0 | 0
2018-05-29 | 1021 | RISING | 60% | 81707007 | 0 | 0 | 0 | 0 | 0
2018-05-29 | 1021 | RISING | 60% | 81707008 | 0 | 0 | 0 | 0 | 0
2018-05-29 | 1021 | RISING | 60% | 81707009 | 0 | 0 | 0 | 0 | 0
2018-05-29 | 1021 | RISING | 60% | 81707010 | 0 | 0 | 0 | 0 | 0
2018-05-29 | 1021 | RISING | 60% | 81907011 | 0 | 0 | 0 | 0 | 0
2018-05-29 | 1021 | RISING | 60% | 81907012 | 0 | 0 | 0 | 0 | 0
2018-05-29 | 1021 | RISING | 60% | 81907013 | 0 | 0 | 0 | 0 | 0
2018-05-29 | 1021 | RISING | 60% | 81907014 | 1 | 1 | 3 | 40 | 40
2018-05-29 | 1021 | RISING | 60% | 81907015 | 1 | 1 | 3 | 6 | 6
2018-05-29 | 1021 | RISING | 60% | 81907016 | 1 | 1 | 3 | 2 | 2
2018-05-29 | 1021 | RISING | 60% | 81907017 | 0 | 0 | 0 | 1 | 1
2018-05-29 | 1021 | RISING | 60% | 81907018 | 0 | 0 | 0 | 0 | 0
2018-05-29 | 1021 | RISING | 60% | 81907019 | 0 | 0 | 0 | 0 | 0
2018-05-29 | 1021 | RISING | 60% | 81907020 | 0 | 0 | 0 | 0 | 0
2018-05-29 | 1021 | RISING | 60% | 81907021 | 0 | 0 | 0 | 0 | 0
2018-05-29 | 1021 | RISING | 60% | 81907022 | 0 | 0 | 0 | 2 | 2
2018-05-29 | 1021 | RISING | 60% | 81907023 | 0 | 0 | 0 | 0 | 0
2018-05-29 | 1021 | RISING | 60% | 81907024 | 0 | 0 | 0 | 0 | 0
2018-05-29 | 1021 | RISING | 60% | 81907025 | 0 | 0 | 0 | 0 | 0
2018-05-29 | 1021 | RISING | 60% | 81907026 | 0 | 0 | 0 | 0 | 0
2018-05-29 | 1021 | RISING | 60% | 81907027 | 0 | 0 | 0 | 0 | 0
2018-06-25 | 1030 | RISING | 10% | 81707001 | 0 | 0 | 0 | 0 | 0
2018-06-25 | 1030 | RISING | 10% | 81707002 | 3 | 1 | 2 | 14 | 14
2018-06-25 | 1030 | RISING | 10% | 81707003 | 0 | 0 | 0 | 0 | 0
2018-06-25 | 1030 | RISING | 10% | 81707004 | 0 | 0 | 0 | 0 | 0
2018-06-25 | 1030 | RISING | 10% | 81707005 | 0 | 0 | 0 | 0 | 0
2018-06-25 | 1030 | RISING | 10% | 81707006 | 0 | 0 | 0 | 0 | 0
2018-06-25 | 1030 | RISING | 10% | 81707007 | 0 | 0 | 0 | 0 | 0
2018-06-25 | 1030 | RISING | 10% | 81707008 | 0 | 0 | 0 | 0 | 0
2018-06-25 | 1030 | RISING | 10% | 81707009 | 0 | 0 | 0 | 0 | 0
2018-06-25 | 1030 | RISING | 10% | 81707010 | 0 | 0 | 0 | 0 | 0
2018-06-25 | 1030 | RISING | 10% | 81907011 | 0 | 0 | 0 | 0 | 0
2018-06-25 | 1030 | RISING | 10% | 81907012 | 0 | 0 | 0 | 0 | 0
2018-06-25 | 1030 | RISING | 10% | 81907013 | 0 | 0 | 0 | 0 | 0
2018-06-25 | 1030 | RISING | 10% | 81907014 | 3 | 1 | 2 | 40 | 40
2018-06-25 | 1030 | RISING | 10% | 81907015 | 2 | 1 | 2 | 4 | 4
2018-06-25 | 1030 | RISING | 10% | 81907016 | 0 | 0 | 0 | 3 | 3
2018-06-25 | 1030 | RISING | 10% | 81907017 | 0 | 0 | 0 | 3 | 3
2018-06-25 | 1030 | RISING | 10% | 81907018 | 0 | 0 | 0 | 0 | 0
2018-06-25 | 1030 | RISING | 10% | 81907019 | 0 | 0 | 0 | 0 | 0
2018-06-25 | 1030 | RISING | 10% | 81907020 | 0 | 0 | 0 | 0 | 0
2018-06-25 | 1030 | RISING | 10% | 81907021 | 0 | 0 | 0 | 4 | 4
2018-06-25 | 1030 | RISING | 10% | 81907022 | 0 | 0 | 0 | 8 | 8
2018-06-25 | 1030 | RISING | 10% | 81907023 | 0 | 0 | 0 | 3 | 3
2018-06-25 | 1030 | RISING | 10% | 81907024 | 3 | 1 | 3 | 8 | 8
2018-06-25 | 1030 | RISING | 10% | 81907025 | 1 | 1 | 3 | 2 | 2
2018-06-25 | 1030 | RISING | 10% | 81907026 | 0 | 0 | 0 | 0 | 0
2018-06-25 | 1030 | RISING | 10% | 81907027 | 0 | 0 | 0 | 0 | 0

## Surface Water Quality
Sample | Sample_Description | Code | Description | 2018-04-03 | 2018-05-01 | 2018-05-29 | 2018-06-21 | Unit | Comments
81702001 | SW POINT A WEST | 1J7 | OIL AND GREASE (VISUAL) | None |  | NO | No
81702001 | SW POINT A WEST | 2 | pH | 7.9 |  | 8.1 | 8.1
81702001 | SW POINT A WEST | 7 | Suspended Solids | 36 |  | 2 | 10 | mg/l
81702001 | SW POINT A WEST | 10 | BOD + ATU (5 DAY) | 3 |  | <1 | 3 | mg/l
81702001 | SW POINT A WEST | 15 | CHLORIDE AS Cl | 27.6 |  | 35 | 36.8 | mg/l
81702001 | SW POINT A WEST | 17 | AMMONIACAL NITROGEN AS N | 1.62 |  | <0.41 | <0.41 | mg/l
81702001 | SW POINT A WEST | 54 | ELECTRICAL CONDUCTIVITY | 322 |  | 517 | 664 | uS/cm
81702001 | SW POINT A WEST | 70 | CHEMICAL OXYGEN DEMAND | 32 |  | 27 | 39 | mg/l
81702001 | SW POINT A WEST | 101 | TEMPERATURE | 10.2 |  | 11 | 14.2 | DegC
81702002 | SW POINT B EAST | 1J7 | OIL AND GREASE (VISUAL) | None
81702002 | SW POINT B EAST | 2 | pH | 8
81702002 | SW POINT B EAST | 7 | Suspended Solids | 21 |  |  |  | mg/l
81702002 | SW POINT B EAST | 10 | BOD + ATU (5 DAY) | <1 |  |  |  | mg/l
81702002 | SW POINT B EAST | 15 | CHLORIDE AS Cl | 6.1 |  |  |  | mg/l
81702002 | SW POINT B EAST | 17 | AMMONIACAL NITROGEN AS N | <0.41 |  |  |  | mg/l
81702002 | SW POINT B EAST | 54 | ELECTRICAL CONDUCTIVITY | 115 |  |  |  | uS/cm
81702002 | SW POINT B EAST | 70 | CHEMICAL OXYGEN DEMAND | 49 |  |  |  | mg/l
81702002 | SW POINT B EAST | 101 | TEMPERATURE | 9.8 |  |  |  | DegC
81702003 | SW POINT C UPSTREAM | 1J7 | OIL AND GREASE (VISUAL) | None | no
81702003 | SW POINT C UPSTREAM | 2 | pH | 7.5 | 7.2
81702003 | SW POINT C UPSTREAM | 7 | Suspended Solids | 8 | 7 |  |  | mg/l
81702003 | SW POINT C UPSTREAM | 10 | BOD + ATU (5 DAY) | <1 | <1 |  |  | mg/l
81702003 | SW POINT C UPSTREAM | 15 | CHLORIDE AS Cl | 38 | <3.7 |  |  | mg/l
81702003 | SW POINT C UPSTREAM | 17 | AMMONIACAL NITROGEN AS N | 15.5 | <0.41 |  |  | mg/l
81702003 | SW POINT C UPSTREAM | 54 | ELECTRICAL CONDUCTIVITY | 50.9 | 40.5 |  |  | uS/cm
81702003 | SW POINT C UPSTREAM | 70 | CHEMICAL OXYGEN DEMAND | 62 | 49 |  |  | mg/l
81702003 | SW POINT C UPSTREAM | 101 | TEMPERATURE | 10 | 14.2 |  |  | DegC
81702014 | SW Monocell | 1J7 | OIL AND GREASE (VISUAL) | None | no |  | No
81702014 | SW Monocell | 2 | pH | 7.9 | 8 |  | 7.9
81702014 | SW Monocell | 3HT | Description of asbestos sample
81702014 | SW Monocell | 7 | Suspended Solids | 7 | 8 |  | 8 | mg/l
81702014 | SW Monocell | 10 | BOD + ATU (5 DAY) | <1 | <1 |  | 3 | mg/l
81702014 | SW Monocell | 15 | CHLORIDE AS Cl | 58.2 | 34.4 |  | 74.3 | mg/l
81702014 | SW Monocell | 17 | AMMONIACAL NITROGEN AS N | 1.41 | 1.69 |  | 0.53 | mg/l
81702014 | SW Monocell | 35M | Asbestos
81702014 | SW Monocell | 54 | ELECTRICAL CONDUCTIVITY | 244 | 427 |  | 867 | uS/cm
81702014 | SW Monocell | 70 | CHEMICAL OXYGEN DEMAND | 48 | 29 |  | 56 | mg/l
81702014 | SW Monocell | 101 | TEMPERATURE | 11.1 | 13.9 |  | 15.8 | DegC
81702114 | Monocell Internal | 1J7 | OIL AND GREASE (VISUAL) | N | N |  | N
81702114 | Monocell Internal | 3HT | Description of asbestos sample
81702114 | Monocell Internal | 17 | AMMONIACAL NITROGEN AS N | 1.1 | <0.41 |  | 2.11 | mg/l
81702114 | Monocell Internal | 35M | Asbestos

## Gas Borehole
Borehole | Description | Date | Time | CH4 | CO2 | Bal | Atmos | Ground Conditions | Precipitation
81701001 | GAS BOREHOLE 1 | 2018-04-06 | 8:23 | 0 | 1.9 | 82.5 | 963 | DRY | NONE
81701001 | GAS BOREHOLE 1 | 2018-05-24 | 10:59 | 0 | 1.2 | 78.4 | 978 | DAMP | DRIZZLE
81701001 | GAS BOREHOLE 1 | 2018-06-19 | 15:12 | 0 | 0.7 | 78.6 | 980 | DAMP | DRIZZLE
81701002 | GAS BOREHOLE 2 | 2018-04-06 | 8:35 | 0 | 0.8 | 77.7 | 963 | DRY | NONE
81701002 | GAS BOREHOLE 2 | 2018-05-24 | 10:45 | 0 | 0.2 | 78.6 | 978 | DAMP | DRIZZLE
81701002 | GAS BOREHOLE 2 | 2018-06-19 | 15:00 | 0 | 0.1 | 79 | 980 | DAMP | DRIZZLE
81701003 | GAS BOREHOLE 3 | 2018-04-06 | 8:01 | 0.1 | 5.3 | 76.9 | 962 | DRY | NONE
81701003 | GAS BOREHOLE 3 | 2018-05-24 | 11:11 | 0 | 0.8 | 78.3 | 976 | DAMP | DRIZZLE
81701003 | GAS BOREHOLE 3 | 2018-06-19 | 15:35 | 0 | 0.3 | 78.7 | 978 | DAMP | DRIZZLE
81701004 | GAS BOREHOLE 4 | 2018-04-06 | 7:40 | 24.6 | 5.7 | 68.9 | 958 | DRY | NONE
81701004 | GAS BOREHOLE 4 | 2018-05-24 | 11:34 | 24.4 | 7.6 | 65.4 | 971 | DAMP | DRIZZLE
81701004 | GAS BOREHOLE 4 | 2018-06-19 | 15:56 | 30.9 | 11.5 | 55 | 974 | DAMP | DRIZZLE
81701005 | GAS BOREHOLE 5 | 2018-04-06 | 9:33 | 9.6 | 8.2 | 81.9 | 955 | DRY | NONE
81701005 | GAS BOREHOLE 5 | 2018-05-24 | 9:50 | 8.9 | 7.2 | 83.6 | 972 | DAMP | DRIZZLE
81701005 | GAS BOREHOLE 5 | 2018-06-19 | 13:33 | 1.3 | 10.2 | 84.3 | 973 | DAMP | DRIZZLE
81701006 | GAS BOREHOLE 6 | 2018-04-06 | 9:29 | 0 | 7.6 | 75.7 | 955 | DRY | NONE
81701006 | GAS BOREHOLE 6 | 2018-05-24 | 9:46 | 0 | 5.6 | 76.7 | 971 | DAMP | DRIZZLE
81701006 | GAS BOREHOLE 6 | 2018-06-19 | 13:29 | 0 | 4.9 | 77.4 | 973 | DAMP | DRIZZLE
81701007 | GAS BOREHOLE 7 | 2018-04-06 | 9:26 | 0 | 8.7 | 77.8 | 955 | DRY | NONE
81701007 | GAS BOREHOLE 7 | 2018-05-24 | 9:43 | 0 | 3.3 | 77.4 | 971 | DAMP | DRIZZLE
81701007 | GAS BOREHOLE 7 | 2018-06-19 | 13:25 | 0 | 3.7 | 78.9 | 973 | DAMP | DRIZZLE
81701008 | GAS BOREHOLE 8 | 2018-04-06 | 9:23 | 0 | 11.5 | 76.4 | 954 | DRY | NONE
81701008 | GAS BOREHOLE 8 | 2018-05-24 | 9:57 | 0 | 0.9 | 78.2 | 970 | DAMP | DRIZZLE
81701008 | GAS BOREHOLE 8 | 2018-06-19 | 13:40 | 0 | 2.9 | 77.8 | 972 | DAMP | DRIZZLE
81701009 | GAS BOREHOLE 9 | 2018-04-06 | 9:15 | 0 | 3 | 78.1 | 953 | DRY | NONE
81701009 | GAS BOREHOLE 9 | 2018-05-24 | 10:02 | 0 | 0.8 | 77.9 | 969 | DAMP | DRIZZLE
81701009 | GAS BOREHOLE 9 | 2018-06-19 | 13:44 | 0 | 0.7 | 78.7 | 971 | DAMP | DRIZZLE
81701010 | GAS BOREHOLE 10 | 2018-04-06 | 9:11 | 0 | 2.1 | 77.5 | 949 | DRY | NONE
81701010 | GAS BOREHOLE 10 | 2018-05-24 | 10:06 | 0 | 0.6 | 78.4 | 969 | DAMP | DRIZZLE
81701010 | GAS BOREHOLE 10 | 2018-06-19 | 13:49 | 0 | 0.1 | 78.9 | 971 | DAMP | DRIZZLE
81701011 | GAS BOREHOLE 11 | 2018-04-06 | 9:07 | 0 | 2 | 77.5 | 954 | DRY | NONE
81701011 | GAS BOREHOLE 11 | 2018-05-24 | 10:10 | 0 | 1.7 | 78 | 969 | DAMP | DRIZZLE
81701011 | GAS BOREHOLE 11 | 2018-06-19 | 13:53 | 0 | 1.4 | 78.6 | 971 | DAMP | DRIZZLE
81701012 | GAS BOREHOLE 12 | 2018-04-06 | 9:03 | 0 | 1.1 | 80 | 954 | DRY | NONE
81701012 | GAS BOREHOLE 12 | 2018-05-24 | 10:14 | 0 | 0.6 | 78.2 | 970 | DAMP | DRIZZLE
81701012 | GAS BOREHOLE 12 | 2018-06-19 | 13:57 | 0 | 0.5 | 78.6 | 972 | DAMP | DRIZZLE
81701013 | GAS BOREHOLE 13 | 2018-04-06 | 8:59 | 0 | 4.8 | 81.5 | 955 | DRY | NONE
81701013 | GAS BOREHOLE 13 | 2018-05-24 | 10:18 | 0 | 2.9 | 80.2 | 971 | DAMP | DRIZZLE
81701013 | GAS BOREHOLE 13 | 2018-06-19 | 14:01 | 0 | 4 | 81.4 | 973 | DAMP | DRIZZLE
81701014 | GAS BOREHOLE 14 | 2018-04-06 | 8:55 | 0 | 0.2 | 78 | 957 | DRY | NONE
81701014 | GAS BOREHOLE 14 | 2018-05-24 | 10:22 | 0 | 0.3 | 78.2 | 972 | DAMP | DRIZZLE
81701014 | GAS BOREHOLE 14 | 2018-06-19 | 14:05 | 0 | 0.1 | 78.6 | 974 | DAMP | DRIZZLE
81701015 | GAS BOREHOLE 15 | 2018-04-06 | 9:47 | 0 | 10.5 | 79.6 | 956 | DRY | NONE
81701015 | GAS BOREHOLE 15 | 2018-05-24 | 10:29 | 0 | 7.9 | 76.2 | 972 | DAMP | DRIZZLE
81701015 | GAS BOREHOLE 15 | 2018-06-19 | 14:13 | 0 | 5 | 77.2 | 974 | DAMP | DRIZZLE
81701016 | GAS BOREHOLE 16 | 2018-04-06 | 8:49 | 1.7 | 6.1 | 91.9 | 958 | DRY | NONE
81701016 | GAS BOREHOLE 16 | 2018-05-24 | 10:33 | 0 | 2.3 | 82.1 | 972 | DAMP | DRIZZLE
81701016 | GAS BOREHOLE 16 | 2018-06-19 | 14:17 | 0 | 0.9 | 78.5 | 975 | DAMP | DRIZZLE
81701017 | GAS BOREHOLE 17 | 2018-04-06 | 8:44 | 0 | 1.7 | 77.4 | 959 | DRY | NONE
81701017 | GAS BOREHOLE 17 | 2018-05-24 | 10:37 | 0 | 0.2 | 78.5 | 974 | DAMP | DRIZZLE
81701017 | GAS BOREHOLE 17 | 2018-06-19 | 14:22 | 0 | 0.4 | 78.7 | 977 | DAMP | DRIZZLE
81701018 | GAS BOREHOLE 18 | 2018-04-06 | 8:40 | 0 | 3.8 | 78.1 | 961 | DRY | NONE
81701018 | GAS BOREHOLE 18 | 2018-05-24 | 10:42 | 0 | 1.6 | 78.3 | 975 | DAMP | DRIZZLE
81701018 | GAS BOREHOLE 18 | 2018-06-19 | 14:56 | 0 | 2.2 | 78.2 | 978 | DAMP | DRIZZLE
81701019 | GAS BOREHOLE 19 | 2018-04-06 | 8:30 | 0 | 8 | 78.1 | 961 | DRY | NONE
81701019 | GAS BOREHOLE 19 | 2018-05-24 | 10:50 | 0 | 5.8 | 80.7 | 976 | DAMP | DRIZZLE
81701019 | GAS BOREHOLE 19 | 2018-06-19 | 15:15 | 0 | 2.9 | 78.6 | 979 | DAMP | DRIZZLE
81701020 | GAS BOREHOLE 20 | 2018-04-06 | 8:14 | 9.2 | 12.1 | 78.4 | 961 | DRY | NONE
81701020 | GAS BOREHOLE 20 | 2018-05-24 | 11:08 | 3.4 | 3.3 | 78.5 | 976 | DAMP | DRIZZLE
81701020 | GAS BOREHOLE 20 | 2018-06-19 | 15:31 | 3.5 | 3.1 | 78.4 | 979 | DAMP | DRIZZLE
81701021 | GAS BOREHOLE 21 | 2018-04-06 | 7:57 | 25.4 | 21.5 | 52.9 | 961 | DRY | NONE
81701021 | GAS BOREHOLE 21 | 2018-05-24 | 11:15 | 24.5 | 21.8 | 53.2 | 975 | DAMP | DRIZZLE
81701021 | GAS BOREHOLE 21 | 2018-06-19 | 15:40 | 22.9 | 22.2 | 53.4 | 978 | DAMP | DRIZZLE
81701022 | GAS BOREHOLE 22 | 2018-04-06 | 7:53 | 20 | 19.5 | 60.3 | 960 | DRY | NONE
81701022 | GAS BOREHOLE 22 | 2018-05-24 | 11:45 | 16.4 | 18.1 | 65.1 | 974 | DAMP | DRIZZLE
81701022 | GAS BOREHOLE 22 | 2018-06-19 | 16:08 | 0 | 0.1 | 78.5 | 977 | DAMP | DRIZZLE
81701023 | GAS BOREHOLE 23 | 2018-04-06 | 7:47 | 0 | 1.6 | 97.8 | 959 | DRY | NONE
81701023 | GAS BOREHOLE 23 | 2018-05-24 | 11:41 | 0.1 | 4.9 | 88.1 | 973 | DAMP | DRIZZLE
81701023 | GAS BOREHOLE 23 | 2018-06-19 | 16:05 | 0 | 3.5 | 79.7 | 976 | DAMP | DRIZZLE
81701024 | GAS BOREHOLE 24 | 2018-04-06 | 7:44 | 15.3 | 6.5 | 73.7 | 958 | DRY | NONE
81701024 | GAS BOREHOLE 24 | 2018-05-24 | 11:38 | 16 | 6.5 | 70.8 | 972 | DAMP | DRIZZLE
81701024 | GAS BOREHOLE 24 | 2018-06-19 | 16:01 | 14.2 | 5.5 | 71.2 | 975 | DAMP | DRIZZLE
81701025 | GAS BOREHOLE 25 | 2018-04-06 | 7:36 | 37.4 | 7.5 | 54.9 | 958 | DRY | NONE
81701025 | GAS BOREHOLE 25 | 2018-05-24 | 11:29 | 35.4 | 9.6 | 52.8 | 972 | DAMP | DRIZZLE
81701025 | GAS BOREHOLE 25 | 2018-06-19 | 15:53 | 38.9 | 9.1 | 49.5 | 974 | DAMP | DRIZZLE
81701026 | GAS BOREHOLE 26 | 2018-04-06 | 7:33 | 5.1 | 13.9 | 80.3 | 957 | DRY | NONE
81701026 | GAS BOREHOLE 26 | 2018-05-24 | 11:25 | 8.4 | 16.3 | 75.1 | 971 | DAMP | DRIZZLE
81701026 | GAS BOREHOLE 26 | 2018-06-19 | 15:49 | 0 | 11.2 | 78.8 | 974 | DAMP | DRIZZLE

## Leachate Quality
Sample | Sample_Description | Date | Code | Description | Result | Unit
81703010 | Leachate well 1 | 2018-05-29 | 2 | pH | 8
81703010 | Leachate well 1 | 2018-05-29 | 10 | BOD + ATU (5 DAY) | 77 | mg/l
81703010 | Leachate well 1 | 2018-05-29 | 16 | ALKALINITY AS CaCO3 | 6140 | mg/l
81703010 | Leachate well 1 | 2018-05-29 | 21 | IRON, TOTAL AS FE | 5.3 | mg/l
81703010 | Leachate well 1 | 2018-05-29 | 23 | MANGANESE AS MN | 0.161 | mg/l
81703010 | Leachate well 1 | 2018-05-29 | 27 | CADMIUM, TOTAL AS CD | <0.0006 | mg/l
81703010 | Leachate well 1 | 2018-05-29 | 29 | CHROMIUM, TOTAL AS CR | 0.152 | mg/l
81703010 | Leachate well 1 | 2018-05-29 | 31 | COPPER TOTAL AS CU | 0.286 | mg/l
81703010 | Leachate well 1 | 2018-05-29 | 33 | LEAD TOTAL AS PB | <0.006 | mg/l
81703010 | Leachate well 1 | 2018-05-29 | 35 | NICKEL TOTAL AS NI | 0.189 | mg/l
81703010 | Leachate well 1 | 2018-05-29 | 37 | ZINC | 0.279 | mg/l
81703010 | Leachate well 1 | 2018-05-29 | 39 | CALCIUM TOTAL AS CA | 76.5 | mg/l
81703010 | Leachate well 1 | 2018-05-29 | 40 | MAGNESIUM AS MG | 96.1 | mg/l
81703010 | Leachate well 1 | 2018-05-29 | 41 | SODIUM AS NA | 1640 | mg/l
81703010 | Leachate well 1 | 2018-05-29 | 42 | POTASSIUM AS K | 627 | mg/l
81703010 | Leachate well 1 | 2018-05-29 | 04Q | AMMONIACAL NITROGEN | 1440 | mg/l
81703010 | Leachate well 1 | 2018-05-29 | 54 | ELECTRICAL CONDUCTIVITY | 19000 | uS/cm
81703010 | Leachate well 1 | 2018-05-29 | 70 | CHEMICAL OXYGEN DEMAND | 2170 | mg/l
81703010 | Leachate well 1 | 2018-05-29 | 0A0 | NITROGEN TOTAL OXIDISED AS N | <0.7 | mg/l
81703010 | Leachate well 1 | 2018-05-29 | 0F4 | TOTAL ORGANIC CARBON | 515 | mg/l
81703010 | Leachate well 1 | 2018-05-29 | CAA | SULPHATE AS SO4 | 23.4 | mg/l
81703010 | Leachate well 1 | 2018-05-29 | GED | BENTAZONE | <20.0 | ug/l
81703010 | Leachate well 1 | 2018-05-29 | GFA | BROMOXYNIL | <20.0 | ug/l
81703010 | Leachate well 1 | 2018-05-29 | GFW | 2,3,6-TBA | <20.0 | ug/l
81703010 | Leachate well 1 | 2018-05-29 | GFY | 2,4-D | <20.0 | ug/l
81703010 | Leachate well 1 | 2018-05-29 | GFZ | 2,4-DB | <20.0 | ug/l
81703010 | Leachate well 1 | 2018-05-29 | GG3 | 2,4,5-T | <20.0 | ug/l
81703010 | Leachate well 1 | 2018-05-29 | GG8 | MECOPROP | 30.1 | ug/l
81703010 | Leachate well 1 | 2018-05-29 | GG9 | DICAMBA | <20.0 | ug/l
81703010 | Leachate well 1 | 2018-05-29 | GGA | MCPA | <20.0 | ug/l
81703010 | Leachate well 1 | 2018-05-29 | GGB | DICHLORPROP | <20.0 | ug/l
81703010 | Leachate well 1 | 2018-05-29 | GGC | MCPB | <20.0 | ug/l
81703010 | Leachate well 1 | 2018-05-29 | GGD | IOXYNIL | <20.0 | ug/l
81703010 | Leachate well 1 | 2018-05-29 | GGE | CLOPYRALID | <20.0 | ug/l
81703010 | Leachate well 1 | 2018-05-29 | GKW | BENAZOLIN | <20.0 | ug/l
81703010 | Leachate well 1 | 2018-05-29 | GKX | FENOPROP | <20.0 | ug/l
81703010 | Leachate well 1 | 2018-05-29 | GKY | TRICLOPYR | <20.0 | ug/l
81703010 | Leachate well 1 | 2018-05-29 | GKZ | FLUROXYPYR | <20.0 | ug/l
81703010 | Leachate well 1 | 2018-05-29 | PB0 | 2-FLUOROBIPHENYL | 90.7 | % REC
81703010 | Leachate well 1 | 2018-05-29 | PE7 | TERPHENYL-d14 | 98.6 | % REC
81703010 | Leachate well 1 | 2018-05-29 | PJH | 1,3 DICHLOROBENZENE | <200 | ug/l
81703010 | Leachate well 1 | 2018-05-29 | PJI | 1,4-DICHLOROBENZENE | <200 | ug/l
81703010 | Leachate well 1 | 2018-05-29 | PJJ | 2-METHYLPHENOL | <200 | ug/l
81703010 | Leachate well 1 | 2018-05-29 | PJK | 3+4-METHYLPHENOL | <200 | ug/l
81703010 | Leachate well 1 | 2018-05-29 | PJL | DIBENZOFURAN | <200 | ug/l
81703010 | Leachate well 1 | 2018-05-29 | PJM | 1,2-DICHLOROBENZENE | <200 | ug/l
81703010 | Leachate well 1 | 2018-05-29 | PJN | BIS (2-CHLOROISOPROPYL) ETHER | <200 | ug/l
81703010 | Leachate well 1 | 2018-05-29 | PJO | N-NITROSODI-N-PROPYLAMINE | <200 | ug/l
81703010 | Leachate well 1 | 2018-05-29 | PJP | HEXACHLOROETHANE | <200 | ug/l
81703010 | Leachate well 1 | 2018-05-29 | PJQ | NITROBENZENE | <200 | ug/l
81703010 | Leachate well 1 | 2018-05-29 | PJR | ISOPHORONE | <200 | ug/l
81703010 | Leachate well 1 | 2018-05-29 | PJS | 2,4-DIMETHYLPHENOL | <200 | ug/l
81703010 | Leachate well 1 | 2018-05-29 | PJT | 2-NITROPHENOL | <200 | ug/l
81703010 | Leachate well 1 | 2018-05-29 | PJU | BIS(2-CHLOROETHOXY)METHANE | <200 | ug/l
81703010 | Leachate well 1 | 2018-05-29 | PJV | 2,4-DICHLOROPHENOL | <200 | ug/l
81703010 | Leachate well 1 | 2018-05-29 | PJW | 1,2,4-TRICHLOROBENZENE | <200 | ug/l
81703010 | Leachate well 1 | 2018-05-29 | PJY | NAPHTHALENE | <400 | ug/l
81703010 | Leachate well 1 | 2018-05-29 | PJZ | HEXACHLOROBUTADIENE | <200 | ug/l
81703010 | Leachate well 1 | 2018-05-29 | PK0 | 4-CHLORO-3-METHYLPHENOL | <200 | ug/l
81703010 | Leachate well 1 | 2018-05-29 | PK1 | 2-METHYLNAPHTHALENE | <200 | ug/l
81703010 | Leachate well 1 | 2018-05-29 | PK2 | 2,4,6-TRICHLOROPHENOL | <200 | ug/l
81703010 | Leachate well 1 | 2018-05-29 | PK3 | 2,4,5-TRICHLOROPHENOL | <200 | ug/l
81703010 | Leachate well 1 | 2018-05-29 | PK4 | 2-CHLORONAPHTHALENE | <200 | ug/l
81703010 | Leachate well 1 | 2018-05-29 | PK5 | DIMETHYL PHTHALATE | <200 | ug/l
81703010 | Leachate well 1 | 2018-05-29 | PK6 | 2,6-DINITROTOLUENE | <200 | ug/l
81703010 | Leachate well 1 | 2018-05-29 | PK7 | ACENAPHTHYLENE | <200 | ug/l
81703010 | Leachate well 1 | 2018-05-29 | PK8 | ACENAPHTHENE | <200 | ug/l
81703010 | Leachate well 1 | 2018-05-29 | PK9 | 2,4-DINITROTOLUENE | <200 | ug/l
81703010 | Leachate well 1 | 2018-05-29 | PKA | DIETHYL PHTHALATE | <200 | ug/l
81703010 | Leachate well 1 | 2018-05-29 | PKB | 4-NITROPHENOL | <1000 | ug/l
81703010 | Leachate well 1 | 2018-05-29 | PKC | 4-CHLOROPHENYL PHENYLETHER | <200 | ug/l
81703010 | Leachate well 1 | 2018-05-29 | PKD | FLUORENE | <200 | ug/l
81703010 | Leachate well 1 | 2018-05-29 | PKF | DIPHENYLAMINE | <200 | ug/l
81703010 | Leachate well 1 | 2018-05-29 | PKG | 4-BROMOPHENYL PHENYL ETHER | <200 | ug/l
81703010 | Leachate well 1 | 2018-05-29 | PKH | HEXACHLOROBENZENE | <200 | ug/l
81703010 | Leachate well 1 | 2018-05-29 | PKI | PENTACHLOROPHENOL | <200 | ug/l
81703010 | Leachate well 1 | 2018-05-29 | PKJ | PHENANTHRENE | <200 | ug/l
81703010 | Leachate well 1 | 2018-05-29 | PKK | ANTHRACENE | <200 | ug/l
81703010 | Leachate well 1 | 2018-05-29 | PKL | DI-N-BUTYL PHTHALATE | <200 | ug/l
81703010 | Leachate well 1 | 2018-05-29 | PKM | FLUORANTHENE | <200 | ug/l
81703010 | Leachate well 1 | 2018-05-29 | PKN | PYRENE | <200 | ug/l
81703010 | Leachate well 1 | 2018-05-29 | PKO | BENZYL BUTYL PHTHALATE | <200 | ug/l
81703010 | Leachate well 1 | 2018-05-29 | PKP | BENZO(A)ANTHRACENE | <200 | ug/l
81703010 | Leachate well 1 | 2018-05-29 | PKQ | CHRYSENE | <200 | ug/l
81703010 | Leachate well 1 | 2018-05-29 | PKR | BIS(2-ETHYLHEXYL)PHTHALATE | <1000 | ug/l
81703010 | Leachate well 1 | 2018-05-29 | PKS | DI-N-OCTYL PHTHALATE | <200 | ug/l
81703010 | Leachate well 1 | 2018-05-29 | PKT | BENZO(B)FLUORANTHENE | <200 | ug/l
81703010 | Leachate well 1 | 2018-05-29 | PKU | BENZO(K)FLUORANTHENE | <200 | ug/l
81703010 | Leachate well 1 | 2018-05-29 | PKV | BENZO(A)PYRENE | <200 | ug/l
81703010 | Leachate well 1 | 2018-05-29 | PKW | INDENO[1,2,3-CD]PYRENE | <200 | ug/l
81703010 | Leachate well 1 | 2018-05-29 | PKX | DIBENZ(A,H)ANTHRACENE | <200 | ug/l
81703010 | Leachate well 1 | 2018-05-29 | PKY | BENZO(G,H,I)PERYLENE | <200 | ug/l
81703010 | Leachate well 1 | 2018-05-29 | PML | PHENOL | <200 | ug/l
81703010 | Leachate well 1 | 2018-05-29 | PMO | BIS(2-CHLOROETHYL) ETHER | <200 | ug/l
81703010 | Leachate well 1 | 2018-05-29 | PMP | 2-CHLOROPHENOL | <200 | ug/l
81703010 | Leachate well 1 | 2018-05-29 | PP0 | 2-FLUOROPHENOL | 84.2 | % REC
81703010 | Leachate well 1 | 2018-05-29 | PP1 | PHENOL-D6 | 76.4 | % REC
81703010 | Leachate well 1 | 2018-05-29 | PP2 | NITROBENZENE-D5 | 93.2 | % REC
81703010 | Leachate well 1 | 2018-05-29 | PP3 | 2,4,6-TRIBROMOPHENOL | 107.6 | % REC
81703010 | Leachate well 1 | 2018-05-29 | V11 | CHLORIDE AS CL | 2950 | mg/l
81703020 | Leachate well 2 | 2018-05-30 | 2 | pH | 8.2
81703020 | Leachate well 2 | 2018-05-30 | 10 | BOD + ATU (5 DAY) | 1740 | mg/l
81703020 | Leachate well 2 | 2018-05-30 | 16 | ALKALINITY AS CaCO3 | 7500 | mg/l
81703020 | Leachate well 2 | 2018-05-30 | 21 | IRON, TOTAL AS FE | 1.3 | mg/l
81703020 | Leachate well 2 | 2018-05-30 | 23 | MANGANESE AS MN | 0.101 | mg/l
81703020 | Leachate well 2 | 2018-05-30 | 27 | CADMIUM, TOTAL AS CD | <0.0006 | mg/l
81703020 | Leachate well 2 | 2018-05-30 | 29 | CHROMIUM, TOTAL AS CR | 0.325 | mg/l
81703020 | Leachate well 2 | 2018-05-30 | 31 | COPPER TOTAL AS CU | 0.013 | mg/l
81703020 | Leachate well 2 | 2018-05-30 | 33 | LEAD TOTAL AS PB | <0.006 | mg/l
81703020 | Leachate well 2 | 2018-05-30 | 35 | NICKEL TOTAL AS NI | 0.196 | mg/l
81703020 | Leachate well 2 | 2018-05-30 | 37 | ZINC | 0.05 | mg/l
81703020 | Leachate well 2 | 2018-05-30 | 39 | CALCIUM TOTAL AS CA | 37.2 | mg/l
81703020 | Leachate well 2 | 2018-05-30 | 40 | MAGNESIUM AS MG | 71.1 | mg/l
81703020 | Leachate well 2 | 2018-05-30 | 41 | SODIUM AS NA | 1840 | mg/l
81703020 | Leachate well 2 | 2018-05-30 | 42 | POTASSIUM AS K | 713 | mg/l
81703020 | Leachate well 2 | 2018-05-30 | 04Q | AMMONIACAL NITROGEN | 1780 | mg/l
81703020 | Leachate well 2 | 2018-05-30 | 54 | ELECTRICAL CONDUCTIVITY | 23900 | uS/cm
81703020 | Leachate well 2 | 2018-05-30 | 70 | CHEMICAL OXYGEN DEMAND | 4420 | mg/l
81703020 | Leachate well 2 | 2018-05-30 | 0A0 | NITROGEN TOTAL OXIDISED AS N | <0.7 | mg/l
81703020 | Leachate well 2 | 2018-05-30 | 0F4 | TOTAL ORGANIC CARBON | 1110 | mg/l
81703020 | Leachate well 2 | 2018-05-30 | CAA | SULPHATE AS SO4 | 13.3 | mg/l
81703020 | Leachate well 2 | 2018-05-30 | G0F | EH C6-C40 | 4470 | ug/l
81703020 | Leachate well 2 | 2018-05-30 | G32 | SVOC | Y | ug/l
81703020 | Leachate well 2 | 2018-05-30 | GED | BENTAZONE | <2.00 | ug/l
81703020 | Leachate well 2 | 2018-05-30 | GFA | BROMOXYNIL | <2.00 | ug/l
81703020 | Leachate well 2 | 2018-05-30 | GFW | 2,3,6-TBA | <2.00 | ug/l
81703020 | Leachate well 2 | 2018-05-30 | GFY | 2,4-D | <2.00 | ug/l
81703020 | Leachate well 2 | 2018-05-30 | GFZ | 2,4-DB | <2.00 | ug/l
81703020 | Leachate well 2 | 2018-05-30 | GG3 | 2,4,5-T | <2.00 | ug/l
81703020 | Leachate well 2 | 2018-05-30 | GG8 | MECOPROP | 42.1 | ug/l
81703020 | Leachate well 2 | 2018-05-30 | GG9 | DICAMBA | <2.00 | ug/l
81703020 | Leachate well 2 | 2018-05-30 | GGA | MCPA | <2.00 | ug/l
81703020 | Leachate well 2 | 2018-05-30 | GGB | DICHLORPROP | 2.48 | ug/l
81703020 | Leachate well 2 | 2018-05-30 | GGC | MCPB | <2.00 | ug/l
81703020 | Leachate well 2 | 2018-05-30 | GGD | IOXYNIL | <2.00 | ug/l
81703020 | Leachate well 2 | 2018-05-30 | GGE | CLOPYRALID | <2.00 | ug/l
81703020 | Leachate well 2 | 2018-05-30 | GKW | BENAZOLIN | <2.00 | ug/l
81703020 | Leachate well 2 | 2018-05-30 | GKX | FENOPROP | <2.00 | ug/l
81703020 | Leachate well 2 | 2018-05-30 | GKY | TRICLOPYR | <2.00 | ug/l
81703020 | Leachate well 2 | 2018-05-30 | GKZ | FLUROXYPYR | <2.00 | ug/l
81703020 | Leachate well 2 | 2018-05-30 | GN9 | EH C6-C8 | 188 | ug/l
81703020 | Leachate well 2 | 2018-05-30 | GQ1 | EH C8-C10 | 435 | ug/l
81703020 | Leachate well 2 | 2018-05-30 | GQ2 | EH C10-C16 | 2440 | ug/l
81703020 | Leachate well 2 | 2018-05-30 | GQ3 | EH C16-C24 | 666 | ug/l
81703020 | Leachate well 2 | 2018-05-30 | GQ4 | EH C24-C40 | 739 | ug/l
81703020 | Leachate well 2 | 2018-05-30 | KKH | Tritium | 1360 | Bq/l
81703020 | Leachate well 2 | 2018-05-30 | PB0 | 2-FLUOROBIPHENYL | 90.5 | % REC
81703020 | Leachate well 2 | 2018-05-30 | PE7 | TERPHENYL-d14 | 104.4 | % REC
81703020 | Leachate well 2 | 2018-05-30 | PJH | 1,3 DICHLOROBENZENE | <200 | ug/l
81703020 | Leachate well 2 | 2018-05-30 | PJI | 1,4-DICHLOROBENZENE | <200 | ug/l
81703020 | Leachate well 2 | 2018-05-30 | PJJ | 2-METHYLPHENOL | <200 | ug/l
81703020 | Leachate well 2 | 2018-05-30 | PJK | 3+4-METHYLPHENOL | 1020 | ug/l
81703020 | Leachate well 2 | 2018-05-30 | PJL | DIBENZOFURAN | <200 | ug/l
81703020 | Leachate well 2 | 2018-05-30 | PJM | 1,2-DICHLOROBENZENE | <200 | ug/l
81703020 | Leachate well 2 | 2018-05-30 | PJN | BIS (2-CHLOROISOPROPYL) ETHER | <200 | ug/l
81703020 | Leachate well 2 | 2018-05-30 | PJO | N-NITROSODI-N-PROPYLAMINE | <200 | ug/l
81703020 | Leachate well 2 | 2018-05-30 | PJP | HEXACHLOROETHANE | <200 | ug/l
81703020 | Leachate well 2 | 2018-05-30 | PJQ | NITROBENZENE | <200 | ug/l
81703020 | Leachate well 2 | 2018-05-30 | PJR | ISOPHORONE | <200 | ug/l
81703020 | Leachate well 2 | 2018-05-30 | PJS | 2,4-DIMETHYLPHENOL | <200 | ug/l
81703020 | Leachate well 2 | 2018-05-30 | PJT | 2-NITROPHENOL | <200 | ug/l
81703020 | Leachate well 2 | 2018-05-30 | PJU | BIS(2-CHLOROETHOXY)METHANE | <200 | ug/l
81703020 | Leachate well 2 | 2018-05-30 | PJV | 2,4-DICHLOROPHENOL | <200 | ug/l
81703020 | Leachate well 2 | 2018-05-30 | PJW | 1,2,4-TRICHLOROBENZENE | <200 | ug/l
81703020 | Leachate well 2 | 2018-05-30 | PJY | NAPHTHALENE | <400 | ug/l
81703020 | Leachate well 2 | 2018-05-30 | PJZ | HEXACHLOROBUTADIENE | <200 | ug/l
81703020 | Leachate well 2 | 2018-05-30 | PK0 | 4-CHLORO-3-METHYLPHENOL | <200 | ug/l
81703020 | Leachate well 2 | 2018-05-30 | PK1 | 2-METHYLNAPHTHALENE | <200 | ug/l
81703020 | Leachate well 2 | 2018-05-30 | PK2 | 2,4,6-TRICHLOROPHENOL | <200 | ug/l
81703020 | Leachate well 2 | 2018-05-30 | PK3 | 2,4,5-TRICHLOROPHENOL | <200 | ug/l
81703020 | Leachate well 2 | 2018-05-30 | PK4 | 2-CHLORONAPHTHALENE | <200 | ug/l
81703020 | Leachate well 2 | 2018-05-30 | PK5 | DIMETHYL PHTHALATE | <200 | ug/l
81703020 | Leachate well 2 | 2018-05-30 | PK6 | 2,6-DINITROTOLUENE | <200 | ug/l
81703020 | Leachate well 2 | 2018-05-30 | PK7 | ACENAPHTHYLENE | <200 | ug/l
81703020 | Leachate well 2 | 2018-05-30 | PK8 | ACENAPHTHENE | <200 | ug/l
81703020 | Leachate well 2 | 2018-05-30 | PK9 | 2,4-DINITROTOLUENE | <200 | ug/l
81703020 | Leachate well 2 | 2018-05-30 | PKA | DIETHYL PHTHALATE | <200 | ug/l
81703020 | Leachate well 2 | 2018-05-30 | PKB | 4-NITROPHENOL | <1000 | ug/l
81703020 | Leachate well 2 | 2018-05-30 | PKC | 4-CHLOROPHENYL PHENYLETHER | <200 | ug/l
81703020 | Leachate well 2 | 2018-05-30 | PKD | FLUORENE | <200 | ug/l
81703020 | Leachate well 2 | 2018-05-30 | PKF | DIPHENYLAMINE | <200 | ug/l
81703020 | Leachate well 2 | 2018-05-30 | PKG | 4-BROMOPHENYL PHENYL ETHER | <200 | ug/l
81703020 | Leachate well 2 | 2018-05-30 | PKH | HEXACHLOROBENZENE | <200 | ug/l
81703020 | Leachate well 2 | 2018-05-30 | PKI | PENTACHLOROPHENOL | <200 | ug/l
81703020 | Leachate well 2 | 2018-05-30 | PKJ | PHENANTHRENE | <200 | ug/l
81703020 | Leachate well 2 | 2018-05-30 | PKK | ANTHRACENE | <200 | ug/l
81703020 | Leachate well 2 | 2018-05-30 | PKL | DI-N-BUTYL PHTHALATE | <200 | ug/l
81703020 | Leachate well 2 | 2018-05-30 | PKM | FLUORANTHENE | <200 | ug/l
81703020 | Leachate well 2 | 2018-05-30 | PKN | PYRENE | <200 | ug/l
81703020 | Leachate well 2 | 2018-05-30 | PKO | BENZYL BUTYL PHTHALATE | <200 | ug/l
81703020 | Leachate well 2 | 2018-05-30 | PKP | BENZO(A)ANTHRACENE | <200 | ug/l
81703020 | Leachate well 2 | 2018-05-30 | PKQ | CHRYSENE | <200 | ug/l
81703020 | Leachate well 2 | 2018-05-30 | PKR | BIS(2-ETHYLHEXYL)PHTHALATE | <1000 | ug/l
81703020 | Leachate well 2 | 2018-05-30 | PKS | DI-N-OCTYL PHTHALATE | <200 | ug/l
81703020 | Leachate well 2 | 2018-05-30 | PKT | BENZO(B)FLUORANTHENE | <200 | ug/l
81703020 | Leachate well 2 | 2018-05-30 | PKU | BENZO(K)FLUORANTHENE | <200 | ug/l
81703020 | Leachate well 2 | 2018-05-30 | PKV | BENZO(A)PYRENE | <200 | ug/l
81703020 | Leachate well 2 | 2018-05-30 | PKW | INDENO[1,2,3-CD]PYRENE | <200 | ug/l
81703020 | Leachate well 2 | 2018-05-30 | PKX | DIBENZ(A,H)ANTHRACENE | <200 | ug/l
81703020 | Leachate well 2 | 2018-05-30 | PKY | BENZO(G,H,I)PERYLENE | <200 | ug/l
81703020 | Leachate well 2 | 2018-05-30 | PML | PHENOL | <200 | ug/l
81703020 | Leachate well 2 | 2018-05-30 | PMO | BIS(2-CHLOROETHYL) ETHER | <200 | ug/l
81703020 | Leachate well 2 | 2018-05-30 | PMP | 2-CHLOROPHENOL | <200 | ug/l
81703020 | Leachate well 2 | 2018-05-30 | PP0 | 2-FLUOROPHENOL | 96.8 | % REC
81703020 | Leachate well 2 | 2018-05-30 | PP1 | PHENOL-D6 | 80.8 | % REC
81703020 | Leachate well 2 | 2018-05-30 | PP2 | NITROBENZENE-D5 | 90.1 | % REC
81703020 | Leachate well 2 | 2018-05-30 | PP3 | 2,4,6-TRIBROMOPHENOL | 102.2 | % REC
81703020 | Leachate well 2 | 2018-05-30 | V11 | CHLORIDE AS CL | 3980 | mg/l
81703030 | Leachate well 3 | 2018-05-31 | 2 | pH | 8.3
81703030 | Leachate well 3 | 2018-05-31 | 10 | BOD + ATU (5 DAY) | 5400 | mg/l
81703030 | Leachate well 3 | 2018-05-31 | 16 | ALKALINITY AS CaCO3 | 6820 | mg/l
81703030 | Leachate well 3 | 2018-05-31 | 21 | IRON, TOTAL AS FE | 2.8 | mg/l
81703030 | Leachate well 3 | 2018-05-31 | 23 | MANGANESE AS MN | 0.346 | mg/l
81703030 | Leachate well 3 | 2018-05-31 | 27 | CADMIUM, TOTAL AS CD | <0.0006 | mg/l
81703030 | Leachate well 3 | 2018-05-31 | 29 | CHROMIUM, TOTAL AS CR | 0.31 | mg/l
81703030 | Leachate well 3 | 2018-05-31 | 31 | COPPER TOTAL AS CU | 0.023 | mg/l
81703030 | Leachate well 3 | 2018-05-31 | 33 | LEAD TOTAL AS PB | 0.008 | mg/l
81703030 | Leachate well 3 | 2018-05-31 | 35 | NICKEL TOTAL AS NI | 0.253 | mg/l
81703030 | Leachate well 3 | 2018-05-31 | 37 | ZINC | 0.04 | mg/l
81703030 | Leachate well 3 | 2018-05-31 | 39 | CALCIUM TOTAL AS CA | 72.2 | mg/l
81703030 | Leachate well 3 | 2018-05-31 | 40 | MAGNESIUM AS MG | 149 | mg/l
81703030 | Leachate well 3 | 2018-05-31 | 41 | SODIUM AS NA | 2420 | mg/l
81703030 | Leachate well 3 | 2018-05-31 | 42 | POTASSIUM AS K | 851 | mg/l
81703030 | Leachate well 3 | 2018-05-31 | 04Q | AMMONIACAL NITROGEN | 1900 | mg/l
81703030 | Leachate well 3 | 2018-05-31 | 54 | ELECTRICAL CONDUCTIVITY | 27800 | uS/cm
81703030 | Leachate well 3 | 2018-05-31 | 70 | CHEMICAL OXYGEN DEMAND | 9150 | mg/l
81703030 | Leachate well 3 | 2018-05-31 | 0A0 | NITROGEN TOTAL OXIDISED AS N | <0.7 | mg/l
81703030 | Leachate well 3 | 2018-05-31 | 0F4 | TOTAL ORGANIC CARBON | 3730 | mg/l
81703030 | Leachate well 3 | 2018-05-31 | CAA | SULPHATE AS SO4 | 18.5 | mg/l
81703030 | Leachate well 3 | 2018-05-31 | G0F | EH C6-C40 | 3720 | ug/l
81703030 | Leachate well 3 | 2018-05-31 | G32 | SVOC | Y | ug/l
81703030 | Leachate well 3 | 2018-05-31 | GED | BENTAZONE | <5.00 | ug/l
81703030 | Leachate well 3 | 2018-05-31 | GFA | BROMOXYNIL | <5.00 | ug/l
81703030 | Leachate well 3 | 2018-05-31 | GFW | 2,3,6-TBA | <5.00 | ug/l
81703030 | Leachate well 3 | 2018-05-31 | GFY | 2,4-D | <5.00 | ug/l
81703030 | Leachate well 3 | 2018-05-31 | GFZ | 2,4-DB | <5.00 | ug/l
81703030 | Leachate well 3 | 2018-05-31 | GG3 | 2,4,5-T | <5.00 | ug/l
81703030 | Leachate well 3 | 2018-05-31 | GG8 | MECOPROP | 49.1 | ug/l
81703030 | Leachate well 3 | 2018-05-31 | GG9 | DICAMBA | <5.00 | ug/l
81703030 | Leachate well 3 | 2018-05-31 | GGA | MCPA | <5.00 | ug/l
81703030 | Leachate well 3 | 2018-05-31 | GGB | DICHLORPROP | <5.00 | ug/l
81703030 | Leachate well 3 | 2018-05-31 | GGC | MCPB | <5.00 | ug/l
81703030 | Leachate well 3 | 2018-05-31 | GGD | IOXYNIL | <5.00 | ug/l
81703030 | Leachate well 3 | 2018-05-31 | GGE | CLOPYRALID | <5.00 | ug/l
81703030 | Leachate well 3 | 2018-05-31 | GKW | BENAZOLIN | <5.00 | ug/l
81703030 | Leachate well 3 | 2018-05-31 | GKX | FENOPROP | <5.00 | ug/l
81703030 | Leachate well 3 | 2018-05-31 | GKY | TRICLOPYR | <5.00 | ug/l
81703030 | Leachate well 3 | 2018-05-31 | GKZ | FLUROXYPYR | <5.00 | ug/l
81703030 | Leachate well 3 | 2018-05-31 | GN9 | EH C6-C8 | 326 | ug/l
81703030 | Leachate well 3 | 2018-05-31 | GQ1 | EH C8-C10 | 447 | ug/l
81703030 | Leachate well 3 | 2018-05-31 | GQ2 | EH C10-C16 | 2300 | ug/l
81703030 | Leachate well 3 | 2018-05-31 | GQ3 | EH C16-C24 | 432 | ug/l
81703030 | Leachate well 3 | 2018-05-31 | GQ4 | EH C24-C40 | 215 | ug/l
81703030 | Leachate well 3 | 2018-05-31 | KKH | Tritium | 859 | Bq/l
81703030 | Leachate well 3 | 2018-05-31 | PB0 | 2-FLUOROBIPHENYL | 87 | % REC
81703030 | Leachate well 3 | 2018-05-31 | PE7 | TERPHENYL-d14 | 100.3 | % REC
81703030 | Leachate well 3 | 2018-05-31 | PJH | 1,3 DICHLOROBENZENE | <200 | ug/l
81703030 | Leachate well 3 | 2018-05-31 | PJI | 1,4-DICHLOROBENZENE | <200 | ug/l
81703030 | Leachate well 3 | 2018-05-31 | PJJ | 2-METHYLPHENOL | <200 | ug/l
81703030 | Leachate well 3 | 2018-05-31 | PJK | 3+4-METHYLPHENOL | 11300 | ug/l
81703030 | Leachate well 3 | 2018-05-31 | PJL | DIBENZOFURAN | <200 | ug/l
81703030 | Leachate well 3 | 2018-05-31 | PJM | 1,2-DICHLOROBENZENE | <200 | ug/l
81703030 | Leachate well 3 | 2018-05-31 | PJN | BIS (2-CHLOROISOPROPYL) ETHER | <200 | ug/l
81703030 | Leachate well 3 | 2018-05-31 | PJO | N-NITROSODI-N-PROPYLAMINE | <200 | ug/l
81703030 | Leachate well 3 | 2018-05-31 | PJP | HEXACHLOROETHANE | <200 | ug/l
81703030 | Leachate well 3 | 2018-05-31 | PJQ | NITROBENZENE | <200 | ug/l
81703030 | Leachate well 3 | 2018-05-31 | PJR | ISOPHORONE | <200 | ug/l
81703030 | Leachate well 3 | 2018-05-31 | PJS | 2,4-DIMETHYLPHENOL | <200 | ug/l
81703030 | Leachate well 3 | 2018-05-31 | PJT | 2-NITROPHENOL | <200 | ug/l
81703030 | Leachate well 3 | 2018-05-31 | PJU | BIS(2-CHLOROETHOXY)METHANE | <200 | ug/l
81703030 | Leachate well 3 | 2018-05-31 | PJV | 2,4-DICHLOROPHENOL | <200 | ug/l
81703030 | Leachate well 3 | 2018-05-31 | PJW | 1,2,4-TRICHLOROBENZENE | <200 | ug/l
81703030 | Leachate well 3 | 2018-05-31 | PJY | NAPHTHALENE | <400 | ug/l
81703030 | Leachate well 3 | 2018-05-31 | PJZ | HEXACHLOROBUTADIENE | <200 | ug/l
81703030 | Leachate well 3 | 2018-05-31 | PK0 | 4-CHLORO-3-METHYLPHENOL | <200 | ug/l
81703030 | Leachate well 3 | 2018-05-31 | PK1 | 2-METHYLNAPHTHALENE | <200 | ug/l
81703030 | Leachate well 3 | 2018-05-31 | PK2 | 2,4,6-TRICHLOROPHENOL | <200 | ug/l
81703030 | Leachate well 3 | 2018-05-31 | PK3 | 2,4,5-TRICHLOROPHENOL | <200 | ug/l
81703030 | Leachate well 3 | 2018-05-31 | PK4 | 2-CHLORONAPHTHALENE | <200 | ug/l
81703030 | Leachate well 3 | 2018-05-31 | PK5 | DIMETHYL PHTHALATE | <200 | ug/l
81703030 | Leachate well 3 | 2018-05-31 | PK6 | 2,6-DINITROTOLUENE | <200 | ug/l
81703030 | Leachate well 3 | 2018-05-31 | PK7 | ACENAPHTHYLENE | <200 | ug/l
81703030 | Leachate well 3 | 2018-05-31 | PK8 | ACENAPHTHENE | <200 | ug/l
81703030 | Leachate well 3 | 2018-05-31 | PK9 | 2,4-DINITROTOLUENE | <200 | ug/l
81703030 | Leachate well 3 | 2018-05-31 | PKA | DIETHYL PHTHALATE | <200 | ug/l
81703030 | Leachate well 3 | 2018-05-31 | PKB | 4-NITROPHENOL | <1000 | ug/l
81703030 | Leachate well 3 | 2018-05-31 | PKC | 4-CHLOROPHENYL PHENYLETHER | <200 | ug/l
81703030 | Leachate well 3 | 2018-05-31 | PKD | FLUORENE | <200 | ug/l
81703030 | Leachate well 3 | 2018-05-31 | PKF | DIPHENYLAMINE | <200 | ug/l
81703030 | Leachate well 3 | 2018-05-31 | PKG | 4-BROMOPHENYL PHENYL ETHER | <200 | ug/l
81703030 | Leachate well 3 | 2018-05-31 | PKH | HEXACHLOROBENZENE | <200 | ug/l
81703030 | Leachate well 3 | 2018-05-31 | PKI | PENTACHLOROPHENOL | <200 | ug/l
81703030 | Leachate well 3 | 2018-05-31 | PKJ | PHENANTHRENE | <200 | ug/l
81703030 | Leachate well 3 | 2018-05-31 | PKK | ANTHRACENE | <200 | ug/l
81703030 | Leachate well 3 | 2018-05-31 | PKL | DI-N-BUTYL PHTHALATE | <200 | ug/l
81703030 | Leachate well 3 | 2018-05-31 | PKM | FLUORANTHENE | <200 | ug/l
81703030 | Leachate well 3 | 2018-05-31 | PKN | PYRENE | <200 | ug/l
81703030 | Leachate well 3 | 2018-05-31 | PKO | BENZYL BUTYL PHTHALATE | <200 | ug/l
81703030 | Leachate well 3 | 2018-05-31 | PKP | BENZO(A)ANTHRACENE | <200 | ug/l
81703030 | Leachate well 3 | 2018-05-31 | PKQ | CHRYSENE | <200 | ug/l
81703030 | Leachate well 3 | 2018-05-31 | PKR | BIS(2-ETHYLHEXYL)PHTHALATE | <1000 | ug/l
81703030 | Leachate well 3 | 2018-05-31 | PKS | DI-N-OCTYL PHTHALATE | <200 | ug/l
81703030 | Leachate well 3 | 2018-05-31 | PKT | BENZO(B)FLUORANTHENE | <200 | ug/l
81703030 | Leachate well 3 | 2018-05-31 | PKU | BENZO(K)FLUORANTHENE | <200 | ug/l
81703030 | Leachate well 3 | 2018-05-31 | PKV | BENZO(A)PYRENE | <200 | ug/l
81703030 | Leachate well 3 | 2018-05-31 | PKW | INDENO[1,2,3-CD]PYRENE | <200 | ug/l
81703030 | Leachate well 3 | 2018-05-31 | PKX | DIBENZ(A,H)ANTHRACENE | <200 | ug/l
81703030 | Leachate well 3 | 2018-05-31 | PKY | BENZO(G,H,I)PERYLENE | <200 | ug/l
81703030 | Leachate well 3 | 2018-05-31 | PML | PHENOL | 14600 | ug/l
81703030 | Leachate well 3 | 2018-05-31 | PMO | BIS(2-CHLOROETHYL) ETHER | <200 | ug/l
81703030 | Leachate well 3 | 2018-05-31 | PMP | 2-CHLOROPHENOL | <200 | ug/l
81703030 | Leachate well 3 | 2018-05-31 | PP0 | 2-FLUOROPHENOL | 91.9 | % REC
81703030 | Leachate well 3 | 2018-05-31 | PP1 | PHENOL-D6 | 82.8 | % REC
81703030 | Leachate well 3 | 2018-05-31 | PP2 | NITROBENZENE-D5 | 87.2 | % REC
81703030 | Leachate well 3 | 2018-05-31 | PP3 | 2,4,6-TRIBROMOPHENOL | 104.4 | % REC
81703030 | Leachate well 3 | 2018-05-31 | V11 | CHLORIDE AS CL | 5550 | mg/l
81703040 | Leachate well 4 | 2018-05-30 | 2 | pH | 8.2
81703040 | Leachate well 4 | 2018-05-30 | 10 | BOD + ATU (5 DAY) | SEE A/C | mg/l
81703040 | Leachate well 4 | 2018-05-30 | 16 | ALKALINITY AS CaCO3 | 7540 | mg/l
81703040 | Leachate well 4 | 2018-05-30 | 21 | IRON, TOTAL AS FE | 6.34 | mg/l
81703040 | Leachate well 4 | 2018-05-30 | 23 | MANGANESE AS MN | 0.613 | mg/l
81703040 | Leachate well 4 | 2018-05-30 | 27 | CADMIUM, TOTAL AS CD | <0.0006 | mg/l
81703040 | Leachate well 4 | 2018-05-30 | 29 | CHROMIUM, TOTAL AS CR | 0.333 | mg/l
81703040 | Leachate well 4 | 2018-05-30 | 31 | COPPER TOTAL AS CU | 0.016 | mg/l
81703040 | Leachate well 4 | 2018-05-30 | 33 | LEAD TOTAL AS PB | <0.006 | mg/l
81703040 | Leachate well 4 | 2018-05-30 | 35 | NICKEL TOTAL AS NI | 0.121 | mg/l
81703040 | Leachate well 4 | 2018-05-30 | 37 | ZINC | 0.164 | mg/l
81703040 | Leachate well 4 | 2018-05-30 | 39 | CALCIUM TOTAL AS CA | 172 | mg/l
81703040 | Leachate well 4 | 2018-05-30 | 40 | MAGNESIUM AS MG | 224 | mg/l
81703040 | Leachate well 4 | 2018-05-30 | 41 | SODIUM AS NA | 3730 | mg/l
81703040 | Leachate well 4 | 2018-05-30 | 42 | POTASSIUM AS K | 1390 | mg/l
81703040 | Leachate well 4 | 2018-05-30 | 04Q | AMMONIACAL NITROGEN | 2460 | mg/l
81703040 | Leachate well 4 | 2018-05-30 | 54 | ELECTRICAL CONDUCTIVITY | 37100 | uS/cm
81703040 | Leachate well 4 | 2018-05-30 | 70 | CHEMICAL OXYGEN DEMAND | 24300 | mg/l
81703040 | Leachate well 4 | 2018-05-30 | 0A0 | NITROGEN TOTAL OXIDISED AS N | <0.7 | mg/l
81703040 | Leachate well 4 | 2018-05-30 | 0F4 | TOTAL ORGANIC CARBON | 7070 | mg/l
81703040 | Leachate well 4 | 2018-05-30 | CAA | SULPHATE AS SO4 | 10.1 | mg/l
81703040 | Leachate well 4 | 2018-05-30 | G0F | EH C6-C40 | 9410 | ug/l
81703040 | Leachate well 4 | 2018-05-30 | G32 | SVOC | Y | ug/l
81703040 | Leachate well 4 | 2018-05-30 | GED | BENTAZONE | <20.0 | ug/l
81703040 | Leachate well 4 | 2018-05-30 | GFA | BROMOXYNIL | <20.0 | ug/l
81703040 | Leachate well 4 | 2018-05-30 | GFW | 2,3,6-TBA | <20.0 | ug/l
81703040 | Leachate well 4 | 2018-05-30 | GFY | 2,4-D | <20.0 | ug/l
81703040 | Leachate well 4 | 2018-05-30 | GFZ | 2,4-DB | <20.0 | ug/l
81703040 | Leachate well 4 | 2018-05-30 | GG3 | 2,4,5-T | <20.0 | ug/l
81703040 | Leachate well 4 | 2018-05-30 | GG8 | MECOPROP | 75.3 | ug/l
81703040 | Leachate well 4 | 2018-05-30 | GG9 | DICAMBA | <20.0 | ug/l
81703040 | Leachate well 4 | 2018-05-30 | GGA | MCPA | <20.0 | ug/l
81703040 | Leachate well 4 | 2018-05-30 | GGB | DICHLORPROP | 24.8 | ug/l
81703040 | Leachate well 4 | 2018-05-30 | GGC | MCPB | <20.0 | ug/l
81703040 | Leachate well 4 | 2018-05-30 | GGD | IOXYNIL | <20.0 | ug/l
81703040 | Leachate well 4 | 2018-05-30 | GGE | CLOPYRALID | <20.0 | ug/l
81703040 | Leachate well 4 | 2018-05-30 | GKW | BENAZOLIN | <20.0 | ug/l
81703040 | Leachate well 4 | 2018-05-30 | GKX | FENOPROP | <20.0 | ug/l
81703040 | Leachate well 4 | 2018-05-30 | GKY | TRICLOPYR | <20.0 | ug/l
81703040 | Leachate well 4 | 2018-05-30 | GKZ | FLUROXYPYR | <20.0 | ug/l
81703040 | Leachate well 4 | 2018-05-30 | GN9 | EH C6-C8 | 304 | ug/l
81703040 | Leachate well 4 | 2018-05-30 | GQ1 | EH C8-C10 | 770 | ug/l
81703040 | Leachate well 4 | 2018-05-30 | GQ2 | EH C10-C16 | 5030 | ug/l
81703040 | Leachate well 4 | 2018-05-30 | GQ3 | EH C16-C24 | 2680 | ug/l
81703040 | Leachate well 4 | 2018-05-30 | GQ4 | EH C24-C40 | 625 | ug/l
81703040 | Leachate well 4 | 2018-05-30 | KKH | Tritium | 1780 | Bq/l
81703040 | Leachate well 4 | 2018-05-30 | PB0 | 2-FLUOROBIPHENYL | 85.4 | % REC
81703040 | Leachate well 4 | 2018-05-30 | PE7 | TERPHENYL-d14 | 97.9 | % REC
81703040 | Leachate well 4 | 2018-05-30 | PJH | 1,3 DICHLOROBENZENE | <200 | ug/l
81703040 | Leachate well 4 | 2018-05-30 | PJI | 1,4-DICHLOROBENZENE | <200 | ug/l
81703040 | Leachate well 4 | 2018-05-30 | PJJ | 2-METHYLPHENOL | 226 | ug/l
81703040 | Leachate well 4 | 2018-05-30 | PJK | 3+4-METHYLPHENOL | 22500 | ug/l
81703040 | Leachate well 4 | 2018-05-30 | PJL | DIBENZOFURAN | <200 | ug/l
81703040 | Leachate well 4 | 2018-05-30 | PJM | 1,2-DICHLOROBENZENE | <200 | ug/l
81703040 | Leachate well 4 | 2018-05-30 | PJN | BIS (2-CHLOROISOPROPYL) ETHER | <200 | ug/l
81703040 | Leachate well 4 | 2018-05-30 | PJO | N-NITROSODI-N-PROPYLAMINE | <200 | ug/l
81703040 | Leachate well 4 | 2018-05-30 | PJP | HEXACHLOROETHANE | <200 | ug/l
81703040 | Leachate well 4 | 2018-05-30 | PJQ | NITROBENZENE | <200 | ug/l
81703040 | Leachate well 4 | 2018-05-30 | PJR | ISOPHORONE | <200 | ug/l
81703040 | Leachate well 4 | 2018-05-30 | PJS | 2,4-DIMETHYLPHENOL | 334 | ug/l
81703040 | Leachate well 4 | 2018-05-30 | PJT | 2-NITROPHENOL | <200 | ug/l
81703040 | Leachate well 4 | 2018-05-30 | PJU | BIS(2-CHLOROETHOXY)METHANE | <200 | ug/l
81703040 | Leachate well 4 | 2018-05-30 | PJV | 2,4-DICHLOROPHENOL | <200 | ug/l
81703040 | Leachate well 4 | 2018-05-30 | PJW | 1,2,4-TRICHLOROBENZENE | <200 | ug/l
81703040 | Leachate well 4 | 2018-05-30 | PJY | NAPHTHALENE | 430 | ug/l
81703040 | Leachate well 4 | 2018-05-30 | PJZ | HEXACHLOROBUTADIENE | <200 | ug/l
81703040 | Leachate well 4 | 2018-05-30 | PK0 | 4-CHLORO-3-METHYLPHENOL | <200 | ug/l
81703040 | Leachate well 4 | 2018-05-30 | PK1 | 2-METHYLNAPHTHALENE | <200 | ug/l
81703040 | Leachate well 4 | 2018-05-30 | PK2 | 2,4,6-TRICHLOROPHENOL | <200 | ug/l
81703040 | Leachate well 4 | 2018-05-30 | PK3 | 2,4,5-TRICHLOROPHENOL | <200 | ug/l
81703040 | Leachate well 4 | 2018-05-30 | PK4 | 2-CHLORONAPHTHALENE | <200 | ug/l
81703040 | Leachate well 4 | 2018-05-30 | PK5 | DIMETHYL PHTHALATE | <200 | ug/l
81703040 | Leachate well 4 | 2018-05-30 | PK6 | 2,6-DINITROTOLUENE | <200 | ug/l
81703040 | Leachate well 4 | 2018-05-30 | PK7 | ACENAPHTHYLENE | <200 | ug/l
81703040 | Leachate well 4 | 2018-05-30 | PK8 | ACENAPHTHENE | <200 | ug/l
81703040 | Leachate well 4 | 2018-05-30 | PK9 | 2,4-DINITROTOLUENE | <200 | ug/l
81703040 | Leachate well 4 | 2018-05-30 | PKA | DIETHYL PHTHALATE | <200 | ug/l
81703040 | Leachate well 4 | 2018-05-30 | PKB | 4-NITROPHENOL | <1000 | ug/l
81703040 | Leachate well 4 | 2018-05-30 | PKC | 4-CHLOROPHENYL PHENYLETHER | <200 | ug/l
81703040 | Leachate well 4 | 2018-05-30 | PKD | FLUORENE | <200 | ug/l
81703040 | Leachate well 4 | 2018-05-30 | PKF | DIPHENYLAMINE | <200 | ug/l
81703040 | Leachate well 4 | 2018-05-30 | PKG | 4-BROMOPHENYL PHENYL ETHER | <200 | ug/l
81703040 | Leachate well 4 | 2018-05-30 | PKH | HEXACHLOROBENZENE | <200 | ug/l
81703040 | Leachate well 4 | 2018-05-30 | PKI | PENTACHLOROPHENOL | <200 | ug/l
81703040 | Leachate well 4 | 2018-05-30 | PKJ | PHENANTHRENE | <200 | ug/l
81703040 | Leachate well 4 | 2018-05-30 | PKK | ANTHRACENE | <200 | ug/l
81703040 | Leachate well 4 | 2018-05-30 | PKL | DI-N-BUTYL PHTHALATE | <200 | ug/l
81703040 | Leachate well 4 | 2018-05-30 | PKM | FLUORANTHENE | <200 | ug/l
81703040 | Leachate well 4 | 2018-05-30 | PKN | PYRENE | <200 | ug/l
81703040 | Leachate well 4 | 2018-05-30 | PKO | BENZYL BUTYL PHTHALATE | <200 | ug/l
81703040 | Leachate well 4 | 2018-05-30 | PKP | BENZO(A)ANTHRACENE | <200 | ug/l
81703040 | Leachate well 4 | 2018-05-30 | PKQ | CHRYSENE | <200 | ug/l
81703040 | Leachate well 4 | 2018-05-30 | PKR | BIS(2-ETHYLHEXYL)PHTHALATE | <1000 | ug/l
81703040 | Leachate well 4 | 2018-05-30 | PKS | DI-N-OCTYL PHTHALATE | <200 | ug/l
81703040 | Leachate well 4 | 2018-05-30 | PKT | BENZO(B)FLUORANTHENE | <200 | ug/l
81703040 | Leachate well 4 | 2018-05-30 | PKU | BENZO(K)FLUORANTHENE | <200 | ug/l
81703040 | Leachate well 4 | 2018-05-30 | PKV | BENZO(A)PYRENE | <200 | ug/l
81703040 | Leachate well 4 | 2018-05-30 | PKW | INDENO[1,2,3-CD]PYRENE | <200 | ug/l
81703040 | Leachate well 4 | 2018-05-30 | PKX | DIBENZ(A,H)ANTHRACENE | <200 | ug/l
81703040 | Leachate well 4 | 2018-05-30 | PKY | BENZO(G,H,I)PERYLENE | <200 | ug/l
81703040 | Leachate well 4 | 2018-05-30 | PML | PHENOL | 34800 | ug/l
81703040 | Leachate well 4 | 2018-05-30 | PMO | BIS(2-CHLOROETHYL) ETHER | <200 | ug/l
81703040 | Leachate well 4 | 2018-05-30 | PMP | 2-CHLOROPHENOL | <200 | ug/l
81703040 | Leachate well 4 | 2018-05-30 | PP0 | 2-FLUOROPHENOL | 92.3 | % REC
81703040 | Leachate well 4 | 2018-05-30 | PP1 | PHENOL-D6 | 85.5 | % REC
81703040 | Leachate well 4 | 2018-05-30 | PP2 | NITROBENZENE-D5 | 88.3 | % REC
81703040 | Leachate well 4 | 2018-05-30 | PP3 | 2,4,6-TRIBROMOPHENOL | 106.6 | % REC
81703040 | Leachate well 4 | 2018-05-30 | V11 | CHLORIDE AS CL | 7230 | mg/l
81703050 | leachate well 5 | 2018-05-29 | 2 | pH | 7.9
81703050 | leachate well 5 | 2018-05-29 | 10 | BOD + ATU (5 DAY) | 55 | mg/l
81703050 | leachate well 5 | 2018-05-29 | 16 | ALKALINITY AS CaCO3 | 4420 | mg/l
81703050 | leachate well 5 | 2018-05-29 | 21 | IRON, TOTAL AS FE | 2.47 | mg/l
81703050 | leachate well 5 | 2018-05-29 | 23 | MANGANESE AS MN | 0.111 | mg/l
81703050 | leachate well 5 | 2018-05-29 | 27 | CADMIUM, TOTAL AS CD | <0.0006 | mg/l
81703050 | leachate well 5 | 2018-05-29 | 29 | CHROMIUM, TOTAL AS CR | 0.067 | mg/l
81703050 | leachate well 5 | 2018-05-29 | 31 | COPPER TOTAL AS CU | 0.012 | mg/l
81703050 | leachate well 5 | 2018-05-29 | 33 | LEAD TOTAL AS PB | <0.006 | mg/l
81703050 | leachate well 5 | 2018-05-29 | 35 | NICKEL TOTAL AS NI | 0.101 | mg/l
81703050 | leachate well 5 | 2018-05-29 | 37 | ZINC | 0.03 | mg/l
81703050 | leachate well 5 | 2018-05-29 | 39 | CALCIUM TOTAL AS CA | 65.6 | mg/l
81703050 | leachate well 5 | 2018-05-29 | 40 | MAGNESIUM AS MG | 91.4 | mg/l
81703050 | leachate well 5 | 2018-05-29 | 41 | SODIUM AS NA | 1010 | mg/l
81703050 | leachate well 5 | 2018-05-29 | 42 | POTASSIUM AS K | 459 | mg/l
81703050 | leachate well 5 | 2018-05-29 | 04Q | AMMONIACAL NITROGEN | 927 | mg/l
81703050 | leachate well 5 | 2018-05-29 | 54 | ELECTRICAL CONDUCTIVITY | 12200 | uS/cm
81703050 | leachate well 5 | 2018-05-29 | 70 | CHEMICAL OXYGEN DEMAND | 1250 | mg/l
81703050 | leachate well 5 | 2018-05-29 | 0A0 | NITROGEN TOTAL OXIDISED AS N | <0.7 | mg/l
81703050 | leachate well 5 | 2018-05-29 | 0F4 | TOTAL ORGANIC CARBON | 320 | mg/l
81703050 | leachate well 5 | 2018-05-29 | CAA | SULPHATE AS SO4 | 14.3 | mg/l
81703050 | leachate well 5 | 2018-05-29 | G0F | EH C6-C40 | 2040 | ug/l
81703050 | leachate well 5 | 2018-05-29 | G32 | SVOC | Y | ug/l
81703050 | leachate well 5 | 2018-05-29 | GED | BENTAZONE | <2.00 | ug/l
81703050 | leachate well 5 | 2018-05-29 | GFA | BROMOXYNIL | <2.00 | ug/l
81703050 | leachate well 5 | 2018-05-29 | GFW | 2,3,6-TBA | <2.00 | ug/l
81703050 | leachate well 5 | 2018-05-29 | GFY | 2,4-D | <2.00 | ug/l
81703050 | leachate well 5 | 2018-05-29 | GFZ | 2,4-DB | <2.00 | ug/l
81703050 | leachate well 5 | 2018-05-29 | GG3 | 2,4,5-T | <2.00 | ug/l
81703050 | leachate well 5 | 2018-05-29 | GG8 | MECOPROP | 15 | ug/l
81703050 | leachate well 5 | 2018-05-29 | GG9 | DICAMBA | <2.00 | ug/l
81703050 | leachate well 5 | 2018-05-29 | GGA | MCPA | <2.00 | ug/l
81703050 | leachate well 5 | 2018-05-29 | GGB | DICHLORPROP | <2.00 | ug/l
81703050 | leachate well 5 | 2018-05-29 | GGC | MCPB | <2.00 | ug/l
81703050 | leachate well 5 | 2018-05-29 | GGD | IOXYNIL | <2.00 | ug/l
81703050 | leachate well 5 | 2018-05-29 | GGE | CLOPYRALID | <2.00 | ug/l
81703050 | leachate well 5 | 2018-05-29 | GKW | BENAZOLIN | <2.00 | ug/l
81703050 | leachate well 5 | 2018-05-29 | GKX | FENOPROP | <2.00 | ug/l
81703050 | leachate well 5 | 2018-05-29 | GKY | TRICLOPYR | <2.00 | ug/l
81703050 | leachate well 5 | 2018-05-29 | GKZ | FLUROXYPYR | <2.00 | ug/l
81703050 | leachate well 5 | 2018-05-29 | GN9 | EH C6-C8 | <100 | ug/l
81703050 | leachate well 5 | 2018-05-29 | GQ1 | EH C8-C10 | 146 | ug/l
81703050 | leachate well 5 | 2018-05-29 | GQ2 | EH C10-C16 | 961 | ug/l
81703050 | leachate well 5 | 2018-05-29 | GQ3 | EH C16-C24 | 611 | ug/l
81703050 | leachate well 5 | 2018-05-29 | GQ4 | EH C24-C40 | 324 | ug/l
81703050 | leachate well 5 | 2018-05-29 | KKH | Tritium | 853 | Bq/l
81703050 | leachate well 5 | 2018-05-29 | PB0 | 2-FLUOROBIPHENYL | 86.4 | % REC
81703050 | leachate well 5 | 2018-05-29 | PE7 | TERPHENYL-d14 | 94.9 | % REC
81703050 | leachate well 5 | 2018-05-29 | PJH | 1,3 DICHLOROBENZENE | <20.0 | ug/l
81703050 | leachate well 5 | 2018-05-29 | PJI | 1,4-DICHLOROBENZENE | <20.0 | ug/l
81703050 | leachate well 5 | 2018-05-29 | PJJ | 2-METHYLPHENOL | <20.0 | ug/l
81703050 | leachate well 5 | 2018-05-29 | PJK | 3+4-METHYLPHENOL | <20.0 | ug/l
81703050 | leachate well 5 | 2018-05-29 | PJL | DIBENZOFURAN | <20.0 | ug/l
81703050 | leachate well 5 | 2018-05-29 | PJM | 1,2-DICHLOROBENZENE | <20.0 | ug/l
81703050 | leachate well 5 | 2018-05-29 | PJN | BIS (2-CHLOROISOPROPYL) ETHER | <20.0 | ug/l
81703050 | leachate well 5 | 2018-05-29 | PJO | N-NITROSODI-N-PROPYLAMINE | <20.0 | ug/l
81703050 | leachate well 5 | 2018-05-29 | PJP | HEXACHLOROETHANE | <20.0 | ug/l
81703050 | leachate well 5 | 2018-05-29 | PJQ | NITROBENZENE | <20.0 | ug/l
81703050 | leachate well 5 | 2018-05-29 | PJR | ISOPHORONE | <20.0 | ug/l
81703050 | leachate well 5 | 2018-05-29 | PJS | 2,4-DIMETHYLPHENOL | 27.6 | ug/l
81703050 | leachate well 5 | 2018-05-29 | PJT | 2-NITROPHENOL | <20.0 | ug/l
81703050 | leachate well 5 | 2018-05-29 | PJU | BIS(2-CHLOROETHOXY)METHANE | <20.0 | ug/l
81703050 | leachate well 5 | 2018-05-29 | PJV | 2,4-DICHLOROPHENOL | <20.0 | ug/l
81703050 | leachate well 5 | 2018-05-29 | PJW | 1,2,4-TRICHLOROBENZENE | <20.0 | ug/l
81703050 | leachate well 5 | 2018-05-29 | PJY | NAPHTHALENE | 95.8 | ug/l
81703050 | leachate well 5 | 2018-05-29 | PJZ | HEXACHLOROBUTADIENE | <20.0 | ug/l
81703050 | leachate well 5 | 2018-05-29 | PK0 | 4-CHLORO-3-METHYLPHENOL | <20.0 | ug/l
81703050 | leachate well 5 | 2018-05-29 | PK1 | 2-METHYLNAPHTHALENE | <20.0 | ug/l
81703050 | leachate well 5 | 2018-05-29 | PK2 | 2,4,6-TRICHLOROPHENOL | <20.0 | ug/l
81703050 | leachate well 5 | 2018-05-29 | PK3 | 2,4,5-TRICHLOROPHENOL | <20.0 | ug/l
81703050 | leachate well 5 | 2018-05-29 | PK4 | 2-CHLORONAPHTHALENE | <20.0 | ug/l
81703050 | leachate well 5 | 2018-05-29 | PK5 | DIMETHYL PHTHALATE | <20.0 | ug/l
81703050 | leachate well 5 | 2018-05-29 | PK6 | 2,6-DINITROTOLUENE | <20.0 | ug/l
81703050 | leachate well 5 | 2018-05-29 | PK7 | ACENAPHTHYLENE | <20.0 | ug/l
81703050 | leachate well 5 | 2018-05-29 | PK8 | ACENAPHTHENE | <20.0 | ug/l
81703050 | leachate well 5 | 2018-05-29 | PK9 | 2,4-DINITROTOLUENE | <20.0 | ug/l
81703050 | leachate well 5 | 2018-05-29 | PKA | DIETHYL PHTHALATE | <20.0 | ug/l
81703050 | leachate well 5 | 2018-05-29 | PKB | 4-NITROPHENOL | <100 | ug/l
81703050 | leachate well 5 | 2018-05-29 | PKC | 4-CHLOROPHENYL PHENYLETHER | <20.0 | ug/l
81703050 | leachate well 5 | 2018-05-29 | PKD | FLUORENE | <20.0 | ug/l
81703050 | leachate well 5 | 2018-05-29 | PKF | DIPHENYLAMINE | <20.0 | ug/l
81703050 | leachate well 5 | 2018-05-29 | PKG | 4-BROMOPHENYL PHENYL ETHER | <20.0 | ug/l
81703050 | leachate well 5 | 2018-05-29 | PKH | HEXACHLOROBENZENE | <20.0 | ug/l
81703050 | leachate well 5 | 2018-05-29 | PKI | PENTACHLOROPHENOL | <20.0 | ug/l
81703050 | leachate well 5 | 2018-05-29 | PKJ | PHENANTHRENE | <20.0 | ug/l
81703050 | leachate well 5 | 2018-05-29 | PKK | ANTHRACENE | <20.0 | ug/l
81703050 | leachate well 5 | 2018-05-29 | PKL | DI-N-BUTYL PHTHALATE | <20.0 | ug/l
81703050 | leachate well 5 | 2018-05-29 | PKM | FLUORANTHENE | <20.0 | ug/l
81703050 | leachate well 5 | 2018-05-29 | PKN | PYRENE | <20.0 | ug/l
81703050 | leachate well 5 | 2018-05-29 | PKO | BENZYL BUTYL PHTHALATE | <20.0 | ug/l
81703050 | leachate well 5 | 2018-05-29 | PKP | BENZO(A)ANTHRACENE | <20.0 | ug/l
81703050 | leachate well 5 | 2018-05-29 | PKQ | CHRYSENE | <20.0 | ug/l
81703050 | leachate well 5 | 2018-05-29 | PKR | BIS(2-ETHYLHEXYL)PHTHALATE | <100 | ug/l
81703050 | leachate well 5 | 2018-05-29 | PKS | DI-N-OCTYL PHTHALATE | <20.0 | ug/l
81703050 | leachate well 5 | 2018-05-29 | PKT | BENZO(B)FLUORANTHENE | <20.0 | ug/l
81703050 | leachate well 5 | 2018-05-29 | PKU | BENZO(K)FLUORANTHENE | <20.0 | ug/l
81703050 | leachate well 5 | 2018-05-29 | PKV | BENZO(A)PYRENE | <20.0 | ug/l
81703050 | leachate well 5 | 2018-05-29 | PKW | INDENO[1,2,3-CD]PYRENE | <20.0 | ug/l
81703050 | leachate well 5 | 2018-05-29 | PKX | DIBENZ(A,H)ANTHRACENE | <20.0 | ug/l
81703050 | leachate well 5 | 2018-05-29 | PKY | BENZO(G,H,I)PERYLENE | <20.0 | ug/l
81703050 | leachate well 5 | 2018-05-29 | PML | PHENOL | <20.0 | ug/l
81703050 | leachate well 5 | 2018-05-29 | PMO | BIS(2-CHLOROETHYL) ETHER | <20.0 | ug/l
81703050 | leachate well 5 | 2018-05-29 | PMP | 2-CHLOROPHENOL | <20.0 | ug/l
81703050 | leachate well 5 | 2018-05-29 | PP0 | 2-FLUOROPHENOL | 88.2 | % REC
81703050 | leachate well 5 | 2018-05-29 | PP1 | PHENOL-D6 | 84.7 | % REC
81703050 | leachate well 5 | 2018-05-29 | PP2 | NITROBENZENE-D5 | 86.5 | % REC
81703050 | leachate well 5 | 2018-05-29 | PP3 | 2,4,6-TRIBROMOPHENOL | 92.1 | % REC
81703050 | leachate well 5 | 2018-05-29 | V11 | CHLORIDE AS CL | 1720 | mg/l
81703060 | leachate well 6 | 2018-05-29 | 2 | pH | 8
81703060 | leachate well 6 | 2018-05-29 | 10 | BOD + ATU (5 DAY) | 8170 | mg/l
81703060 | leachate well 6 | 2018-05-29 | 16 | ALKALINITY AS CaCO3 | 8010 | mg/l
81703060 | leachate well 6 | 2018-05-29 | 21 | IRON, TOTAL AS FE | 3.93 | mg/l
81703060 | leachate well 6 | 2018-05-29 | 23 | MANGANESE AS MN | 0.217 | mg/l
81703060 | leachate well 6 | 2018-05-29 | 27 | CADMIUM, TOTAL AS CD | 0.0006 | mg/l
81703060 | leachate well 6 | 2018-05-29 | 29 | CHROMIUM, TOTAL AS CR | 0.146 | mg/l
81703060 | leachate well 6 | 2018-05-29 | 31 | COPPER TOTAL AS CU | 0.142 | mg/l
81703060 | leachate well 6 | 2018-05-29 | 33 | LEAD TOTAL AS PB | 0.013 | mg/l
81703060 | leachate well 6 | 2018-05-29 | 35 | NICKEL TOTAL AS NI | 0.173 | mg/l
81703060 | leachate well 6 | 2018-05-29 | 37 | ZINC | 0.423 | mg/l
81703060 | leachate well 6 | 2018-05-29 | 39 | CALCIUM TOTAL AS CA | 95.5 | mg/l
81703060 | leachate well 6 | 2018-05-29 | 40 | MAGNESIUM AS MG | 128 | mg/l
81703060 | leachate well 6 | 2018-05-29 | 41 | SODIUM AS NA | 2900 | mg/l
81703060 | leachate well 6 | 2018-05-29 | 42 | POTASSIUM AS K | 1160 | mg/l
81703060 | leachate well 6 | 2018-05-29 | 04Q | AMMONIACAL NITROGEN | 2700 | mg/l
81703060 | leachate well 6 | 2018-05-29 | 54 | ELECTRICAL CONDUCTIVITY | 36400 | uS/cm
81703060 | leachate well 6 | 2018-05-29 | 70 | CHEMICAL OXYGEN DEMAND | 12200 | mg/l
81703060 | leachate well 6 | 2018-05-29 | 0A0 | NITROGEN TOTAL OXIDISED AS N | <0.7 | mg/l
81703060 | leachate well 6 | 2018-05-29 | 0F4 | TOTAL ORGANIC CARBON | 4750 | mg/l
81703060 | leachate well 6 | 2018-05-29 | CAA | SULPHATE AS SO4 | 38.5 | mg/l
81703060 | leachate well 6 | 2018-05-29 | G0F | EH C6-C40 | 4360 | ug/l
81703060 | leachate well 6 | 2018-05-29 | G32 | SVOC | Y | ug/l
81703060 | leachate well 6 | 2018-05-29 | GED | BENTAZONE | <5.00 | ug/l
81703060 | leachate well 6 | 2018-05-29 | GFA | BROMOXYNIL | <5.00 | ug/l
81703060 | leachate well 6 | 2018-05-29 | GFW | 2,3,6-TBA | <5.00 | ug/l
81703060 | leachate well 6 | 2018-05-29 | GFY | 2,4-D | <5.00 | ug/l
81703060 | leachate well 6 | 2018-05-29 | GFZ | 2,4-DB | <5.00 | ug/l
81703060 | leachate well 6 | 2018-05-29 | GG3 | 2,4,5-T | <5.00 | ug/l
81703060 | leachate well 6 | 2018-05-29 | GG8 | MECOPROP | 16.4 | ug/l
81703060 | leachate well 6 | 2018-05-29 | GG9 | DICAMBA | <5.00 | ug/l
81703060 | leachate well 6 | 2018-05-29 | GGA | MCPA | <5.00 | ug/l
81703060 | leachate well 6 | 2018-05-29 | GGB | DICHLORPROP | <5.00 | ug/l
81703060 | leachate well 6 | 2018-05-29 | GGC | MCPB | <5.00 | ug/l
81703060 | leachate well 6 | 2018-05-29 | GGD | IOXYNIL | <5.00 | ug/l
81703060 | leachate well 6 | 2018-05-29 | GGE | CLOPYRALID | <5.00 | ug/l
81703060 | leachate well 6 | 2018-05-29 | GKW | BENAZOLIN | <5.00 | ug/l
81703060 | leachate well 6 | 2018-05-29 | GKX | FENOPROP | <5.00 | ug/l
81703060 | leachate well 6 | 2018-05-29 | GKY | TRICLOPYR | <5.00 | ug/l
81703060 | leachate well 6 | 2018-05-29 | GKZ | FLUROXYPYR | <5.00 | ug/l
81703060 | leachate well 6 | 2018-05-29 | GN9 | EH C6-C8 | <100 | ug/l
81703060 | leachate well 6 | 2018-05-29 | GQ1 | EH C8-C10 | 432 | ug/l
81703060 | leachate well 6 | 2018-05-29 | GQ2 | EH C10-C16 | 2600 | ug/l
81703060 | leachate well 6 | 2018-05-29 | GQ3 | EH C16-C24 | 738 | ug/l
81703060 | leachate well 6 | 2018-05-29 | GQ4 | EH C24-C40 | 593 | ug/l
81703060 | leachate well 6 | 2018-05-29 | KKH | Tritium | 104 | Bq/l
81703060 | leachate well 6 | 2018-05-29 | PB0 | 2-FLUOROBIPHENYL | 89.8 | % REC
81703060 | leachate well 6 | 2018-05-29 | PE7 | TERPHENYL-d14 | 98.9 | % REC
81703060 | leachate well 6 | 2018-05-29 | PJH | 1,3 DICHLOROBENZENE | <200 | ug/l
81703060 | leachate well 6 | 2018-05-29 | PJI | 1,4-DICHLOROBENZENE | <200 | ug/l
81703060 | leachate well 6 | 2018-05-29 | PJJ | 2-METHYLPHENOL | <200 | ug/l
81703060 | leachate well 6 | 2018-05-29 | PJK | 3+4-METHYLPHENOL | 5480 | ug/l
81703060 | leachate well 6 | 2018-05-29 | PJL | DIBENZOFURAN | <200 | ug/l
81703060 | leachate well 6 | 2018-05-29 | PJM | 1,2-DICHLOROBENZENE | <200 | ug/l
81703060 | leachate well 6 | 2018-05-29 | PJN | BIS (2-CHLOROISOPROPYL) ETHER | <200 | ug/l
81703060 | leachate well 6 | 2018-05-29 | PJO | N-NITROSODI-N-PROPYLAMINE | <200 | ug/l
81703060 | leachate well 6 | 2018-05-29 | PJP | HEXACHLOROETHANE | <200 | ug/l
81703060 | leachate well 6 | 2018-05-29 | PJQ | NITROBENZENE | <200 | ug/l
81703060 | leachate well 6 | 2018-05-29 | PJR | ISOPHORONE | <200 | ug/l
81703060 | leachate well 6 | 2018-05-29 | PJS | 2,4-DIMETHYLPHENOL | <200 | ug/l
81703060 | leachate well 6 | 2018-05-29 | PJT | 2-NITROPHENOL | <200 | ug/l
81703060 | leachate well 6 | 2018-05-29 | PJU | BIS(2-CHLOROETHOXY)METHANE | <200 | ug/l
81703060 | leachate well 6 | 2018-05-29 | PJV | 2,4-DICHLOROPHENOL | <200 | ug/l
81703060 | leachate well 6 | 2018-05-29 | PJW | 1,2,4-TRICHLOROBENZENE | <200 | ug/l
81703060 | leachate well 6 | 2018-05-29 | PJY | NAPHTHALENE | <400 | ug/l
81703060 | leachate well 6 | 2018-05-29 | PJZ | HEXACHLOROBUTADIENE | <200 | ug/l
81703060 | leachate well 6 | 2018-05-29 | PK0 | 4-CHLORO-3-METHYLPHENOL | <200 | ug/l
81703060 | leachate well 6 | 2018-05-29 | PK1 | 2-METHYLNAPHTHALENE | <200 | ug/l
81703060 | leachate well 6 | 2018-05-29 | PK2 | 2,4,6-TRICHLOROPHENOL | <200 | ug/l
81703060 | leachate well 6 | 2018-05-29 | PK3 | 2,4,5-TRICHLOROPHENOL | <200 | ug/l
81703060 | leachate well 6 | 2018-05-29 | PK4 | 2-CHLORONAPHTHALENE | <200 | ug/l
81703060 | leachate well 6 | 2018-05-29 | PK5 | DIMETHYL PHTHALATE | <200 | ug/l
81703060 | leachate well 6 | 2018-05-29 | PK6 | 2,6-DINITROTOLUENE | <200 | ug/l
81703060 | leachate well 6 | 2018-05-29 | PK7 | ACENAPHTHYLENE | <200 | ug/l
81703060 | leachate well 6 | 2018-05-29 | PK8 | ACENAPHTHENE | <200 | ug/l
81703060 | leachate well 6 | 2018-05-29 | PK9 | 2,4-DINITROTOLUENE | <200 | ug/l
81703060 | leachate well 6 | 2018-05-29 | PKA | DIETHYL PHTHALATE | <200 | ug/l
81703060 | leachate well 6 | 2018-05-29 | PKB | 4-NITROPHENOL | <1000 | ug/l
81703060 | leachate well 6 | 2018-05-29 | PKC | 4-CHLOROPHENYL PHENYLETHER | <200 | ug/l
81703060 | leachate well 6 | 2018-05-29 | PKD | FLUORENE | <200 | ug/l
81703060 | leachate well 6 | 2018-05-29 | PKF | DIPHENYLAMINE | <200 | ug/l
81703060 | leachate well 6 | 2018-05-29 | PKG | 4-BROMOPHENYL PHENYL ETHER | <200 | ug/l
81703060 | leachate well 6 | 2018-05-29 | PKH | HEXACHLOROBENZENE | <200 | ug/l
81703060 | leachate well 6 | 2018-05-29 | PKI | PENTACHLOROPHENOL | <200 | ug/l
81703060 | leachate well 6 | 2018-05-29 | PKJ | PHENANTHRENE | <200 | ug/l
81703060 | leachate well 6 | 2018-05-29 | PKK | ANTHRACENE | <200 | ug/l
81703060 | leachate well 6 | 2018-05-29 | PKL | DI-N-BUTYL PHTHALATE | <200 | ug/l
81703060 | leachate well 6 | 2018-05-29 | PKM | FLUORANTHENE | <200 | ug/l
81703060 | leachate well 6 | 2018-05-29 | PKN | PYRENE | <200 | ug/l
81703060 | leachate well 6 | 2018-05-29 | PKO | BENZYL BUTYL PHTHALATE | <200 | ug/l
81703060 | leachate well 6 | 2018-05-29 | PKP | BENZO(A)ANTHRACENE | <200 | ug/l
81703060 | leachate well 6 | 2018-05-29 | PKQ | CHRYSENE | <200 | ug/l
81703060 | leachate well 6 | 2018-05-29 | PKR | BIS(2-ETHYLHEXYL)PHTHALATE | <1000 | ug/l
81703060 | leachate well 6 | 2018-05-29 | PKS | DI-N-OCTYL PHTHALATE | <200 | ug/l
81703060 | leachate well 6 | 2018-05-29 | PKT | BENZO(B)FLUORANTHENE | <200 | ug/l
81703060 | leachate well 6 | 2018-05-29 | PKU | BENZO(K)FLUORANTHENE | <200 | ug/l
81703060 | leachate well 6 | 2018-05-29 | PKV | BENZO(A)PYRENE | <200 | ug/l
81703060 | leachate well 6 | 2018-05-29 | PKW | INDENO[1,2,3-CD]PYRENE | <200 | ug/l
81703060 | leachate well 6 | 2018-05-29 | PKX | DIBENZ(A,H)ANTHRACENE | <200 | ug/l
81703060 | leachate well 6 | 2018-05-29 | PKY | BENZO(G,H,I)PERYLENE | <200 | ug/l
81703060 | leachate well 6 | 2018-05-29 | PML | PHENOL | 2520 | ug/l
81703060 | leachate well 6 | 2018-05-29 | PMO | BIS(2-CHLOROETHYL) ETHER | <200 | ug/l
81703060 | leachate well 6 | 2018-05-29 | PMP | 2-CHLOROPHENOL | <200 | ug/l
81703060 | leachate well 6 | 2018-05-29 | PP0 | 2-FLUOROPHENOL | 94.2 | % REC
81703060 | leachate well 6 | 2018-05-29 | PP1 | PHENOL-D6 | 83.5 | % REC
81703060 | leachate well 6 | 2018-05-29 | PP2 | NITROBENZENE-D5 | 90.4 | % REC
81703060 | leachate well 6 | 2018-05-29 | PP3 | 2,4,6-TRIBROMOPHENOL | 109 | % REC
81703060 | leachate well 6 | 2018-05-29 | V11 | CHLORIDE AS CL | 7320 | mg/l
81703070 | Leachate Well 7 | 2018-05-29 | 2 | pH | 8
81703070 | Leachate Well 7 | 2018-05-29 | 10 | BOD + ATU (5 DAY) | 349 | mg/l
81703070 | Leachate Well 7 | 2018-05-29 | 16 | ALKALINITY AS CaCO3 | 4780 | mg/l
81703070 | Leachate Well 7 | 2018-05-29 | 21 | IRON, TOTAL AS FE | 2.55 | mg/l
81703070 | Leachate Well 7 | 2018-05-29 | 23 | MANGANESE AS MN | 0.13 | mg/l
81703070 | Leachate Well 7 | 2018-05-29 | 27 | CADMIUM, TOTAL AS CD | 0.0006 | mg/l
81703070 | Leachate Well 7 | 2018-05-29 | 29 | CHROMIUM, TOTAL AS CR | 0.135 | mg/l
81703070 | Leachate Well 7 | 2018-05-29 | 31 | COPPER TOTAL AS CU | 0.03 | mg/l
81703070 | Leachate Well 7 | 2018-05-29 | 33 | LEAD TOTAL AS PB | <0.006 | mg/l
81703070 | Leachate Well 7 | 2018-05-29 | 35 | NICKEL TOTAL AS NI | 0.164 | mg/l
81703070 | Leachate Well 7 | 2018-05-29 | 37 | ZINC | 0.06 | mg/l
81703070 | Leachate Well 7 | 2018-05-29 | 39 | CALCIUM TOTAL AS CA | 58.3 | mg/l
81703070 | Leachate Well 7 | 2018-05-29 | 40 | MAGNESIUM AS MG | 59.3 | mg/l
81703070 | Leachate Well 7 | 2018-05-29 | 41 | SODIUM AS NA | 1410 | mg/l
81703070 | Leachate Well 7 | 2018-05-29 | 42 | POTASSIUM AS K | 565 | mg/l
81703070 | Leachate Well 7 | 2018-05-29 | 04Q | AMMONIACAL NITROGEN | 1210 | mg/l
81703070 | Leachate Well 7 | 2018-05-29 | 54 | ELECTRICAL CONDUCTIVITY | 16500 | uS/cm
81703070 | Leachate Well 7 | 2018-05-29 | 70 | CHEMICAL OXYGEN DEMAND | 2320 | mg/l
81703070 | Leachate Well 7 | 2018-05-29 | 0A0 | NITROGEN TOTAL OXIDISED AS N | <0.7 | mg/l
81703070 | Leachate Well 7 | 2018-05-29 | 0F4 | TOTAL ORGANIC CARBON | 602 | mg/l
81703070 | Leachate Well 7 | 2018-05-29 | CAA | SULPHATE AS SO4 | 11.8 | mg/l
81703070 | Leachate Well 7 | 2018-05-29 | G0F | EH C6-C40 | 4090 | ug/l
81703070 | Leachate Well 7 | 2018-05-29 | G32 | SVOC | Y | ug/l
81703070 | Leachate Well 7 | 2018-05-29 | GED | BENTAZONE | <5.00 | ug/l
81703070 | Leachate Well 7 | 2018-05-29 | GFA | BROMOXYNIL | <5.00 | ug/l
81703070 | Leachate Well 7 | 2018-05-29 | GFW | 2,3,6-TBA | <5.00 | ug/l
81703070 | Leachate Well 7 | 2018-05-29 | GFY | 2,4-D | <5.00 | ug/l
81703070 | Leachate Well 7 | 2018-05-29 | GFZ | 2,4-DB | <5.00 | ug/l
81703070 | Leachate Well 7 | 2018-05-29 | GG3 | 2,4,5-T | <5.00 | ug/l
81703070 | Leachate Well 7 | 2018-05-29 | GG8 | MECOPROP | 44.3 | ug/l
81703070 | Leachate Well 7 | 2018-05-29 | GG9 | DICAMBA | <5.00 | ug/l
81703070 | Leachate Well 7 | 2018-05-29 | GGA | MCPA | <5.00 | ug/l
81703070 | Leachate Well 7 | 2018-05-29 | GGB | DICHLORPROP | <5.00 | ug/l
81703070 | Leachate Well 7 | 2018-05-29 | GGC | MCPB | <5.00 | ug/l
81703070 | Leachate Well 7 | 2018-05-29 | GGD | IOXYNIL | <5.00 | ug/l
81703070 | Leachate Well 7 | 2018-05-29 | GGE | CLOPYRALID | <5.00 | ug/l
81703070 | Leachate Well 7 | 2018-05-29 | GKW | BENAZOLIN | <5.00 | ug/l
81703070 | Leachate Well 7 | 2018-05-29 | GKX | FENOPROP | <5.00 | ug/l
81703070 | Leachate Well 7 | 2018-05-29 | GKY | TRICLOPYR | <5.00 | ug/l
81703070 | Leachate Well 7 | 2018-05-29 | GKZ | FLUROXYPYR | <5.00 | ug/l
81703070 | Leachate Well 7 | 2018-05-29 | GN9 | EH C6-C8 | 205 | ug/l
81703070 | Leachate Well 7 | 2018-05-29 | GQ1 | EH C8-C10 | 490 | ug/l
81703070 | Leachate Well 7 | 2018-05-29 | GQ2 | EH C10-C16 | 1760 | ug/l
81703070 | Leachate Well 7 | 2018-05-29 | GQ3 | EH C16-C24 | 1070 | ug/l
81703070 | Leachate Well 7 | 2018-05-29 | GQ4 | EH C24-C40 | 566 | ug/l
81703070 | Leachate Well 7 | 2018-05-29 | KKH | Tritium | 691 | Bq/l
81703070 | Leachate Well 7 | 2018-05-29 | PB0 | 2-FLUOROBIPHENYL | 89.5 | % REC
81703070 | Leachate Well 7 | 2018-05-29 | PE7 | TERPHENYL-d14 | 106 | % REC
81703070 | Leachate Well 7 | 2018-05-29 | PJH | 1,3 DICHLOROBENZENE | <200 | ug/l
81703070 | Leachate Well 7 | 2018-05-29 | PJI | 1,4-DICHLOROBENZENE | <200 | ug/l
81703070 | Leachate Well 7 | 2018-05-29 | PJJ | 2-METHYLPHENOL | <200 | ug/l
81703070 | Leachate Well 7 | 2018-05-29 | PJK | 3+4-METHYLPHENOL | 304 | ug/l
81703070 | Leachate Well 7 | 2018-05-29 | PJL | DIBENZOFURAN | <200 | ug/l
81703070 | Leachate Well 7 | 2018-05-29 | PJM | 1,2-DICHLOROBENZENE | <200 | ug/l
81703070 | Leachate Well 7 | 2018-05-29 | PJN | BIS (2-CHLOROISOPROPYL) ETHER | <200 | ug/l
81703070 | Leachate Well 7 | 2018-05-29 | PJO | N-NITROSODI-N-PROPYLAMINE | <200 | ug/l
81703070 | Leachate Well 7 | 2018-05-29 | PJP | HEXACHLOROETHANE | <200 | ug/l
81703070 | Leachate Well 7 | 2018-05-29 | PJQ | NITROBENZENE | <200 | ug/l
81703070 | Leachate Well 7 | 2018-05-29 | PJR | ISOPHORONE | <200 | ug/l
81703070 | Leachate Well 7 | 2018-05-29 | PJS | 2,4-DIMETHYLPHENOL | <200 | ug/l
81703070 | Leachate Well 7 | 2018-05-29 | PJT | 2-NITROPHENOL | <200 | ug/l
81703070 | Leachate Well 7 | 2018-05-29 | PJU | BIS(2-CHLOROETHOXY)METHANE | <200 | ug/l
81703070 | Leachate Well 7 | 2018-05-29 | PJV | 2,4-DICHLOROPHENOL | <200 | ug/l
81703070 | Leachate Well 7 | 2018-05-29 | PJW | 1,2,4-TRICHLOROBENZENE | <200 | ug/l
81703070 | Leachate Well 7 | 2018-05-29 | PJY | NAPHTHALENE | <400 | ug/l
81703070 | Leachate Well 7 | 2018-05-29 | PJZ | HEXACHLOROBUTADIENE | <200 | ug/l
81703070 | Leachate Well 7 | 2018-05-29 | PK0 | 4-CHLORO-3-METHYLPHENOL | <200 | ug/l
81703070 | Leachate Well 7 | 2018-05-29 | PK1 | 2-METHYLNAPHTHALENE | <200 | ug/l
81703070 | Leachate Well 7 | 2018-05-29 | PK2 | 2,4,6-TRICHLOROPHENOL | <200 | ug/l
81703070 | Leachate Well 7 | 2018-05-29 | PK3 | 2,4,5-TRICHLOROPHENOL | <200 | ug/l
81703070 | Leachate Well 7 | 2018-05-29 | PK4 | 2-CHLORONAPHTHALENE | <200 | ug/l
81703070 | Leachate Well 7 | 2018-05-29 | PK5 | DIMETHYL PHTHALATE | <200 | ug/l
81703070 | Leachate Well 7 | 2018-05-29 | PK6 | 2,6-DINITROTOLUENE | <200 | ug/l
81703070 | Leachate Well 7 | 2018-05-29 | PK7 | ACENAPHTHYLENE | <200 | ug/l
81703070 | Leachate Well 7 | 2018-05-29 | PK8 | ACENAPHTHENE | <200 | ug/l
81703070 | Leachate Well 7 | 2018-05-29 | PK9 | 2,4-DINITROTOLUENE | <200 | ug/l
81703070 | Leachate Well 7 | 2018-05-29 | PKA | DIETHYL PHTHALATE | <200 | ug/l
81703070 | Leachate Well 7 | 2018-05-29 | PKB | 4-NITROPHENOL | <1000 | ug/l
81703070 | Leachate Well 7 | 2018-05-29 | PKC | 4-CHLOROPHENYL PHENYLETHER | <200 | ug/l
81703070 | Leachate Well 7 | 2018-05-29 | PKD | FLUORENE | <200 | ug/l
81703070 | Leachate Well 7 | 2018-05-29 | PKF | DIPHENYLAMINE | <200 | ug/l
81703070 | Leachate Well 7 | 2018-05-29 | PKG | 4-BROMOPHENYL PHENYL ETHER | <200 | ug/l
81703070 | Leachate Well 7 | 2018-05-29 | PKH | HEXACHLOROBENZENE | <200 | ug/l
81703070 | Leachate Well 7 | 2018-05-29 | PKI | PENTACHLOROPHENOL | <200 | ug/l
81703070 | Leachate Well 7 | 2018-05-29 | PKJ | PHENANTHRENE | <200 | ug/l
81703070 | Leachate Well 7 | 2018-05-29 | PKK | ANTHRACENE | <200 | ug/l
81703070 | Leachate Well 7 | 2018-05-29 | PKL | DI-N-BUTYL PHTHALATE | <200 | ug/l
81703070 | Leachate Well 7 | 2018-05-29 | PKM | FLUORANTHENE | <200 | ug/l
81703070 | Leachate Well 7 | 2018-05-29 | PKN | PYRENE | <200 | ug/l
81703070 | Leachate Well 7 | 2018-05-29 | PKO | BENZYL BUTYL PHTHALATE | <200 | ug/l
81703070 | Leachate Well 7 | 2018-05-29 | PKP | BENZO(A)ANTHRACENE | <200 | ug/l
81703070 | Leachate Well 7 | 2018-05-29 | PKQ | CHRYSENE | <200 | ug/l
81703070 | Leachate Well 7 | 2018-05-29 | PKR | BIS(2-ETHYLHEXYL)PHTHALATE | <1000 | ug/l
81703070 | Leachate Well 7 | 2018-05-29 | PKS | DI-N-OCTYL PHTHALATE | <200 | ug/l
81703070 | Leachate Well 7 | 2018-05-29 | PKT | BENZO(B)FLUORANTHENE | <200 | ug/l
81703070 | Leachate Well 7 | 2018-05-29 | PKU | BENZO(K)FLUORANTHENE | <200 | ug/l
81703070 | Leachate Well 7 | 2018-05-29 | PKV | BENZO(A)PYRENE | <200 | ug/l
81703070 | Leachate Well 7 | 2018-05-29 | PKW | INDENO[1,2,3-CD]PYRENE | <200 | ug/l
81703070 | Leachate Well 7 | 2018-05-29 | PKX | DIBENZ(A,H)ANTHRACENE | <200 | ug/l
81703070 | Leachate Well 7 | 2018-05-29 | PKY | BENZO(G,H,I)PERYLENE | <200 | ug/l
81703070 | Leachate Well 7 | 2018-05-29 | PML | PHENOL | 322 | ug/l
81703070 | Leachate Well 7 | 2018-05-29 | PMO | BIS(2-CHLOROETHYL) ETHER | <200 | ug/l
81703070 | Leachate Well 7 | 2018-05-29 | PMP | 2-CHLOROPHENOL | <200 | ug/l
81703070 | Leachate Well 7 | 2018-05-29 | PP0 | 2-FLUOROPHENOL | 97.5 | % REC
81703070 | Leachate Well 7 | 2018-05-29 | PP1 | PHENOL-D6 | 81.2 | % REC
81703070 | Leachate Well 7 | 2018-05-29 | PP2 | NITROBENZENE-D5 | 89.7 | % REC
81703070 | Leachate Well 7 | 2018-05-29 | PP3 | 2,4,6-TRIBROMOPHENOL | 97.6 | % REC
81703070 | Leachate Well 7 | 2018-05-29 | V11 | CHLORIDE AS CL | 2530 | mg/l
81703080 | Leachate Well 8 | 2018-05-29 | 2 | pH | 8.3
81703080 | Leachate Well 8 | 2018-05-29 | 10 | BOD + ATU (5 DAY) | 7470 | mg/l
81703080 | Leachate Well 8 | 2018-05-29 | 16 | ALKALINITY AS CaCO3 | 5550 | mg/l
81703080 | Leachate Well 8 | 2018-05-29 | 21 | IRON, TOTAL AS FE | 4.42 | mg/l
81703080 | Leachate Well 8 | 2018-05-29 | 23 | MANGANESE AS MN | 0.223 | mg/l
81703080 | Leachate Well 8 | 2018-05-29 | 27 | CADMIUM, TOTAL AS CD | 0.0011 | mg/l
81703080 | Leachate Well 8 | 2018-05-29 | 29 | CHROMIUM, TOTAL AS CR | 0.194 | mg/l
81703080 | Leachate Well 8 | 2018-05-29 | 31 | COPPER TOTAL AS CU | 0.359 | mg/l
81703080 | Leachate Well 8 | 2018-05-29 | 33 | LEAD TOTAL AS PB | 0.007 | mg/l
81703080 | Leachate Well 8 | 2018-05-29 | 35 | NICKEL TOTAL AS NI | 0.215 | mg/l
81703080 | Leachate Well 8 | 2018-05-29 | 37 | ZINC | 0.372 | mg/l
81703080 | Leachate Well 8 | 2018-05-29 | 39 | CALCIUM TOTAL AS CA | 68.9 | mg/l
81703080 | Leachate Well 8 | 2018-05-29 | 40 | MAGNESIUM AS MG | 111 | mg/l
81703080 | Leachate Well 8 | 2018-05-29 | 41 | SODIUM AS NA | 2240 | mg/l
81703080 | Leachate Well 8 | 2018-05-29 | 42 | POTASSIUM AS K | 781 | mg/l
81703080 | Leachate Well 8 | 2018-05-29 | 04Q | AMMONIACAL NITROGEN | 1690 | mg/l
81703080 | Leachate Well 8 | 2018-05-29 | 54 | ELECTRICAL CONDUCTIVITY | 24100 | uS/cm
81703080 | Leachate Well 8 | 2018-05-29 | 70 | CHEMICAL OXYGEN DEMAND | 6670 | mg/l
81703080 | Leachate Well 8 | 2018-05-29 | 0A0 | NITROGEN TOTAL OXIDISED AS N | <0.7 | mg/l
81703080 | Leachate Well 8 | 2018-05-29 | 0F4 | TOTAL ORGANIC CARBON | 2460 | mg/l
81703080 | Leachate Well 8 | 2018-05-29 | CAA | SULPHATE AS SO4 | 15.3 | mg/l
81703080 | Leachate Well 8 | 2018-05-29 | G0F | EH C6-C40 | 3200 | ug/l
81703080 | Leachate Well 8 | 2018-05-29 | G32 | SVOC | Y | ug/l
81703080 | Leachate Well 8 | 2018-05-29 | GED | BENTAZONE | <2.00 | ug/l
81703080 | Leachate Well 8 | 2018-05-29 | GFA | BROMOXYNIL | <2.00 | ug/l
81703080 | Leachate Well 8 | 2018-05-29 | GFW | 2,3,6-TBA | <2.00 | ug/l
81703080 | Leachate Well 8 | 2018-05-29 | GFY | 2,4-D | <2.00 | ug/l
81703080 | Leachate Well 8 | 2018-05-29 | GFZ | 2,4-DB | <2.00 | ug/l
81703080 | Leachate Well 8 | 2018-05-29 | GG3 | 2,4,5-T | <2.00 | ug/l
81703080 | Leachate Well 8 | 2018-05-29 | GG8 | MECOPROP | 27.1 | ug/l
81703080 | Leachate Well 8 | 2018-05-29 | GG9 | DICAMBA | <2.00 | ug/l
81703080 | Leachate Well 8 | 2018-05-29 | GGA | MCPA | <2.00 | ug/l
81703080 | Leachate Well 8 | 2018-05-29 | GGB | DICHLORPROP | <2.00 | ug/l
81703080 | Leachate Well 8 | 2018-05-29 | GGC | MCPB | <2.00 | ug/l
81703080 | Leachate Well 8 | 2018-05-29 | GGD | IOXYNIL | <2.00 | ug/l
81703080 | Leachate Well 8 | 2018-05-29 | GGE | CLOPYRALID | <2.00 | ug/l
81703080 | Leachate Well 8 | 2018-05-29 | GKW | BENAZOLIN | <2.00 | ug/l
81703080 | Leachate Well 8 | 2018-05-29 | GKX | FENOPROP | <2.00 | ug/l
81703080 | Leachate Well 8 | 2018-05-29 | GKY | TRICLOPYR | <2.00 | ug/l
81703080 | Leachate Well 8 | 2018-05-29 | GKZ | FLUROXYPYR | <2.00 | ug/l
81703080 | Leachate Well 8 | 2018-05-29 | GN9 | EH C6-C8 | 185 | ug/l
81703080 | Leachate Well 8 | 2018-05-29 | GQ1 | EH C8-C10 | 334 | ug/l
81703080 | Leachate Well 8 | 2018-05-29 | GQ2 | EH C10-C16 | 1910 | ug/l
81703080 | Leachate Well 8 | 2018-05-29 | GQ3 | EH C16-C24 | 518 | ug/l
81703080 | Leachate Well 8 | 2018-05-29 | GQ4 | EH C24-C40 | 253 | ug/l
81703080 | Leachate Well 8 | 2018-05-29 | KKH | Tritium | 755 | Bq/l
81703080 | Leachate Well 8 | 2018-05-29 | PB0 | 2-FLUOROBIPHENYL | 86.8 | % REC
81703080 | Leachate Well 8 | 2018-05-29 | PE7 | TERPHENYL-d14 | 100.1 | % REC
81703080 | Leachate Well 8 | 2018-05-29 | PJH | 1,3 DICHLOROBENZENE | <200 | ug/l
81703080 | Leachate Well 8 | 2018-05-29 | PJI | 1,4-DICHLOROBENZENE | <200 | ug/l
81703080 | Leachate Well 8 | 2018-05-29 | PJJ | 2-METHYLPHENOL | <200 | ug/l
81703080 | Leachate Well 8 | 2018-05-29 | PJK | 3+4-METHYLPHENOL | 9720 | ug/l
81703080 | Leachate Well 8 | 2018-05-29 | PJL | DIBENZOFURAN | <200 | ug/l
81703080 | Leachate Well 8 | 2018-05-29 | PJM | 1,2-DICHLOROBENZENE | <200 | ug/l
81703080 | Leachate Well 8 | 2018-05-29 | PJN | BIS (2-CHLOROISOPROPYL) ETHER | <200 | ug/l
81703080 | Leachate Well 8 | 2018-05-29 | PJO | N-NITROSODI-N-PROPYLAMINE | <200 | ug/l
81703080 | Leachate Well 8 | 2018-05-29 | PJP | HEXACHLOROETHANE | <200 | ug/l
81703080 | Leachate Well 8 | 2018-05-29 | PJQ | NITROBENZENE | <200 | ug/l
81703080 | Leachate Well 8 | 2018-05-29 | PJR | ISOPHORONE | <200 | ug/l
81703080 | Leachate Well 8 | 2018-05-29 | PJS | 2,4-DIMETHYLPHENOL | <200 | ug/l
81703080 | Leachate Well 8 | 2018-05-29 | PJT | 2-NITROPHENOL | <200 | ug/l
81703080 | Leachate Well 8 | 2018-05-29 | PJU | BIS(2-CHLOROETHOXY)METHANE | <200 | ug/l
81703080 | Leachate Well 8 | 2018-05-29 | PJV | 2,4-DICHLOROPHENOL | <200 | ug/l
81703080 | Leachate Well 8 | 2018-05-29 | PJW | 1,2,4-TRICHLOROBENZENE | <200 | ug/l
81703080 | Leachate Well 8 | 2018-05-29 | PJY | NAPHTHALENE | <400 | ug/l
81703080 | Leachate Well 8 | 2018-05-29 | PJZ | HEXACHLOROBUTADIENE | <200 | ug/l
81703080 | Leachate Well 8 | 2018-05-29 | PK0 | 4-CHLORO-3-METHYLPHENOL | <200 | ug/l
81703080 | Leachate Well 8 | 2018-05-29 | PK1 | 2-METHYLNAPHTHALENE | <200 | ug/l
81703080 | Leachate Well 8 | 2018-05-29 | PK2 | 2,4,6-TRICHLOROPHENOL | <200 | ug/l
81703080 | Leachate Well 8 | 2018-05-29 | PK3 | 2,4,5-TRICHLOROPHENOL | <200 | ug/l
81703080 | Leachate Well 8 | 2018-05-29 | PK4 | 2-CHLORONAPHTHALENE | <200 | ug/l
81703080 | Leachate Well 8 | 2018-05-29 | PK5 | DIMETHYL PHTHALATE | <200 | ug/l
81703080 | Leachate Well 8 | 2018-05-29 | PK6 | 2,6-DINITROTOLUENE | <200 | ug/l
81703080 | Leachate Well 8 | 2018-05-29 | PK7 | ACENAPHTHYLENE | <200 | ug/l
81703080 | Leachate Well 8 | 2018-05-29 | PK8 | ACENAPHTHENE | <200 | ug/l
81703080 | Leachate Well 8 | 2018-05-29 | PK9 | 2,4-DINITROTOLUENE | <200 | ug/l
81703080 | Leachate Well 8 | 2018-05-29 | PKA | DIETHYL PHTHALATE | <200 | ug/l
81703080 | Leachate Well 8 | 2018-05-29 | PKB | 4-NITROPHENOL | <1000 | ug/l
81703080 | Leachate Well 8 | 2018-05-29 | PKC | 4-CHLOROPHENYL PHENYLETHER | <200 | ug/l
81703080 | Leachate Well 8 | 2018-05-29 | PKD | FLUORENE | <200 | ug/l
81703080 | Leachate Well 8 | 2018-05-29 | PKF | DIPHENYLAMINE | <200 | ug/l
81703080 | Leachate Well 8 | 2018-05-29 | PKG | 4-BROMOPHENYL PHENYL ETHER | <200 | ug/l
81703080 | Leachate Well 8 | 2018-05-29 | PKH | HEXACHLOROBENZENE | <200 | ug/l
81703080 | Leachate Well 8 | 2018-05-29 | PKI | PENTACHLOROPHENOL | <200 | ug/l
81703080 | Leachate Well 8 | 2018-05-29 | PKJ | PHENANTHRENE | <200 | ug/l
81703080 | Leachate Well 8 | 2018-05-29 | PKK | ANTHRACENE | <200 | ug/l
81703080 | Leachate Well 8 | 2018-05-29 | PKL | DI-N-BUTYL PHTHALATE | <200 | ug/l
81703080 | Leachate Well 8 | 2018-05-29 | PKM | FLUORANTHENE | <200 | ug/l
81703080 | Leachate Well 8 | 2018-05-29 | PKN | PYRENE | <200 | ug/l
81703080 | Leachate Well 8 | 2018-05-29 | PKO | BENZYL BUTYL PHTHALATE | <200 | ug/l
81703080 | Leachate Well 8 | 2018-05-29 | PKP | BENZO(A)ANTHRACENE | <200 | ug/l
81703080 | Leachate Well 8 | 2018-05-29 | PKQ | CHRYSENE | <200 | ug/l
81703080 | Leachate Well 8 | 2018-05-29 | PKR | BIS(2-ETHYLHEXYL)PHTHALATE | <1000 | ug/l
81703080 | Leachate Well 8 | 2018-05-29 | PKS | DI-N-OCTYL PHTHALATE | <200 | ug/l
81703080 | Leachate Well 8 | 2018-05-29 | PKT | BENZO(B)FLUORANTHENE | <200 | ug/l
81703080 | Leachate Well 8 | 2018-05-29 | PKU | BENZO(K)FLUORANTHENE | <200 | ug/l
81703080 | Leachate Well 8 | 2018-05-29 | PKV | BENZO(A)PYRENE | <200 | ug/l
81703080 | Leachate Well 8 | 2018-05-29 | PKW | INDENO[1,2,3-CD]PYRENE | <200 | ug/l
81703080 | Leachate Well 8 | 2018-05-29 | PKX | DIBENZ(A,H)ANTHRACENE | <200 | ug/l
81703080 | Leachate Well 8 | 2018-05-29 | PKY | BENZO(G,H,I)PERYLENE | <200 | ug/l
81703080 | Leachate Well 8 | 2018-05-29 | PML | PHENOL | 10400 | ug/l
81703080 | Leachate Well 8 | 2018-05-29 | PMO | BIS(2-CHLOROETHYL) ETHER | <200 | ug/l
81703080 | Leachate Well 8 | 2018-05-29 | PMP | 2-CHLOROPHENOL | <200 | ug/l
81703080 | Leachate Well 8 | 2018-05-29 | PP0 | 2-FLUOROPHENOL | 94.7 | % REC
81703080 | Leachate Well 8 | 2018-05-29 | PP1 | PHENOL-D6 | 82.5 | % REC
81703080 | Leachate Well 8 | 2018-05-29 | PP2 | NITROBENZENE-D5 | 88.7 | % REC
81703080 | Leachate Well 8 | 2018-05-29 | PP3 | 2,4,6-TRIBROMOPHENOL | 104.9 | % REC
81703080 | Leachate Well 8 | 2018-05-29 | V11 | CHLORIDE AS CL | 4700 | mg/l

## Leachate Treatment Plant
Sample | Sample_Description | Code | Description | 2018-04-03 | 2018-05-21 | 2018-06-21 | Unit
81703400 | Leachate Sewer Discharge | 0F1 | COBALT TOTAL AS CO | 0.03 | 0.033 | 0.032 | mg/l
81703400 | Leachate Sewer Discharge | 0K0 | MOLYBDENUM | 0.01 | 0.032 | 0.04 | mg/l
81703400 | Leachate Sewer Discharge | 0K2 | TITANIUM | 0.026 | 0.022 | 0.027 | mg/l
81703400 | Leachate Sewer Discharge | 0K4 | BERYLLIUM, TOTAL AS BE | <0.0021 | <0.0021 | <0.0021 | mg/l
81703400 | Leachate Sewer Discharge | 2 | pH | 7 | 7.4 | 7.4
81703400 | Leachate Sewer Discharge | 04Q | AMMONIACAL NITROGEN |  |  | N | mg/l
81703400 | Leachate Sewer Discharge | 05X | KJELDAHL NITROGEN |  |  |  | mg/l
81703400 | Leachate Sewer Discharge | 7 | Suspended Solids | 136 | 154 | 28 | mg/l
81703400 | Leachate Sewer Discharge | 09Z | HYDROGEN CYANIDE | 0.048 | 0.055 | 0.154 | mg/l
81703400 | Leachate Sewer Discharge | 10 | BOD + ATU (5 DAY) | 11 | 14 | 26 | mg/l
81703400 | Leachate Sewer Discharge | 17 | AMMONIACAL NITROGEN AS N | 0.53 | 26.2 | 8.73 | mg/l
81703400 | Leachate Sewer Discharge | 20 | NITRATE AS N |  |  |  | mg/l
81703400 | Leachate Sewer Discharge | 27 | CADMIUM, TOTAL AS CD | <0.0006 | 0.001 | <0.0006 | mg/l
81703400 | Leachate Sewer Discharge | 29 | CHROMIUM, TOTAL AS CR | 0.154 | 0.162 | 0.172 | mg/l
81703400 | Leachate Sewer Discharge | 31 | COPPER TOTAL AS CU | 0.058 | 0.093 | 0.049 | mg/l
81703400 | Leachate Sewer Discharge | 33 | LEAD TOTAL AS PB | <0.006 | 0.007 | 0.007 | mg/l
81703400 | Leachate Sewer Discharge | 35 | NICKEL TOTAL AS NI | 0.19 | 0.193 | 0.172 | mg/l
81703400 | Leachate Sewer Discharge | 37 | ZINC | 0.321 | 0.318 | 0.109 | mg/l
81703400 | Leachate Sewer Discharge | 54 | ELECTRICAL CONDUCTIVITY | 15500 | 17000 | 19800 | uS/cm
81703400 | Leachate Sewer Discharge | 59 | SULPHIDE AS S | 0.032 | <0.020 | <0.020 | mg/l
81703400 | Leachate Sewer Discharge | 65 | SILVER | <0.0007 | <0.0007 | <0.0007 | mg/l
81703400 | Leachate Sewer Discharge | 70 | CHEMICAL OXYGEN DEMAND | 965 | 1120 | 1280 | mg/l
81703400 | Leachate Sewer Discharge | 89 | VANADIUM | 0.037 | 0.043 | 0.039 | mg/l
81703400 | Leachate Sewer Discharge | 92 | TIN | 0.014 | 0.011 | 0.023 | mg/l
81703400 | Leachate Sewer Discharge | 101 | TEMPERATURE | 22.2 | 16.2 | 15.6 | DegC
81703400 | Leachate Sewer Discharge | 302 | DISSOLVED METHANE | <0.010 | <0.010 | <0.010 | mg/l
81703400 | Leachate Sewer Discharge | C81 | Antimony by ICP-MS | <0.012 | <0.012 | 0.0091 | mg/l
81703400 | Leachate Sewer Discharge | C82 | Selenium by ICP-MS | <0.0080 | 0.0277 | <0.0080 | mg/l
81703400 | Leachate Sewer Discharge | C83 | ARSENIC | 0.066 | 0.088 | 0.083 | mg/l
81703400 | Leachate Sewer Discharge | G0F | EH C6-C40 | 211 | 220 | 371 | ug/l
81703400 | Leachate Sewer Discharge | GN9 | EH C6-C8 | <40 | <100 | <100 | ug/l
81703400 | Leachate Sewer Discharge | GQ1 | EH C8-C10 | <40 | <100 | <100 | ug/l
81703400 | Leachate Sewer Discharge | GQ2 | EH C10-C16 | 150 | 220 | 371 | ug/l
81703400 | Leachate Sewer Discharge | GQ3 | EH C16-C24 | 61 | <100 | <100 | ug/l
81703400 | Leachate Sewer Discharge | GQ4 | EH C24-C40 | <40 | <100 | <100 | ug/l
81703400 | Leachate Sewer Discharge | V10 | SULPHATE AS SO4 | 95.7 | 26.5 | 19.4 | mg/l
81703400 | Leachate Sewer Discharge | V11 | CHLORIDE AS CL | 2980 | 3350 | 3890 | mg/l

## Leachate Level
Licence | Sample | Description | Date | Top of Well | Dip from top | Base of Well | Depth fm base | Leachate Level | Trigger
RP3733PC | 81703010 | leachate well 1 | 2018-04-30 | 397.68 | 55.68 | 328.44 | 13.56 | 342 | 361.44
RP3733PC | 81703010 | leachate well 1 | 2018-05-31 | 397.68 | 57.1 | 328.44 | 12.14 | 340.58 | 361.44
RP3733PC | 81703010 | leachate well 1 | 2018-06-05 | 397.68 | 56.2 | 328.44 | 13.04 | 341.48 | 361.44
RP3733PC | 81703020 | leachate well 2 | 2018-04-11 | 400.26 | 57.12 | 330.34 | 12.8 | 343.14 | 363.34
RP3733PC | 81703020 | leachate well 2 | 2018-05-31 | 400.26 | 56.71 | 330.34 | 13.21 | 343.55 | 363.34
RP3733PC | 81703020 | leachate well 2 | 2018-06-05 | 400.26 | 55.2 | 330.34 | 14.72 | 345.06 | 363.34
RP3733PC | 81703030 | leachate well 3 | 2018-04-11 | 398.92 | 48.1 | 330.34 | 20.48 | 350.82 | 363.34
RP3733PC | 81703030 | leachate well 3 | 2018-05-31 | 398.92 | 43.1 | 330.34 | 25.48 | 355.82 | 363.34
RP3733PC | 81703030 | leachate well 3 | 2018-06-05 | 398.92 | 53.57 | 330.34 | 15.01 | 345.35 | 363.34
RP3733PC | 81703040 | leachate well 4 | 2018-04-11 | 400.57 | 47.54 | 333.19 | 19.84 | 353.03 | 366.19
RP3733PC | 81703040 | leachate well 4 | 2018-05-31 | 400.57 | 40.45 | 333.19 | 26.93 | 360.12 | 366.19
RP3733PC | 81703040 | leachate well 4 | 2018-06-05 | 400.57 | 38.92 | 333.19 | 28.46 | 361.65 | 366.19
RP3733PC | 81703050 | leachate well 5 | 2018-04-11 | 398.54 | 26.45 | 369.65 | 2.44 | 372.09 | 374.65
RP3733PC | 81703050 | leachate well 5 | 2018-05-31 | 398.54 | 24.94 | 369.65 | 3.95 | 373.6 | 374.65
RP3733PC | 81703050 | leachate well 5 | 2018-06-05 | 398.54 | 25.4 | 369.65 | 3.49 | 373.14 | 374.65
RP3733PC | 81703060 | leachate well 6 | 2018-04-11 | 404.48 | 28.34 | 372.16 | 3.98 | 376.14 | 377.16
RP3733PC | 81703060 | leachate well 6 | 2018-05-30 | 404.48 | 29.93 | 372.16 | 2.39 | 374.55 | 377.16
RP3733PC | 81703060 | leachate well 6 | 2018-06-05 | 404.48 | 30.04 | 372.16 | 2.28 | 374.44 | 377.16
RP3733PC | 81703070 | leachate well 7 | 2018-04-11 | 399.15 | 44.1 | 341 | 14.05 | 355.05 | 374
RP3733PC | 81703070 | leachate well 7 | 2018-05-31 | 399.15 | 42.61 | 341 | 15.54 | 356.54 | 374
RP3733PC | 81703070 | leachate well 7 | 2018-06-05 | 399.15 | 45.99 | 341 | 12.16 | 353.16 | 374
RP3733PC | 81703080 | leachate well 8 | 2018-04-11 | 400.7 | 45.62 | 331 | 24.08 | 355.08 | 364
RP3733PC | 81703080 | leachate well 8 | 2018-05-31 | 400.7 | 47.38 | 331 | 22.32 | 353.32 | 364
RP3733PC | 81703080 | leachate well 8 | 2018-06-05 | 400.7 | 48.64 | 331 | 21.06 | 352.06 | 364

## Groundwater
Sample | Sample_Description | Code | Description | 2018-05-08 | 2018-05-10 | 2018-05-14 | Unit | Comments
81701110 | GW1 | 2 | pH | 8.4
81701110 | GW1 | 8Z2 | cadmium total as cd | <0.07 |  |  | ug/l
81701110 | GW1 | 15 | CHLORIDE AS Cl | 11.3 |  |  | mg/l
81701110 | GW1 | 16 | ALKALINITY AS CaCO3 | 371 |  |  | mg/l
81701110 | GW1 | 17 | AMMONIACAL NITROGEN AS N | <0.41 |  |  | mg/l
81701110 | GW1 | 19 | NITRITE AS N | <0.08 |  |  | mg/l
81701110 | GW1 | 20 | NITRATE AS N | <0.7 |  |  | mg/l
81701110 | GW1 | 21 | IRON, TOTAL AS FE | <0.23 |  |  | mg/l
81701110 | GW1 | 23 | MANGANESE AS MN | 0.142 |  |  | mg/l
81701110 | GW1 | 29 | CHROMIUM, TOTAL AS CR | <0.002 |  |  | mg/l
81701110 | GW1 | 31 | COPPER TOTAL AS CU | <0.009 |  |  | mg/l
81701110 | GW1 | 33 | LEAD TOTAL AS PB | <0.006 |  |  | mg/l
81701110 | GW1 | 35 | NICKEL TOTAL AS NI | <0.003 |  |  | mg/l
81701110 | GW1 | 37 | ZINC | 0.391 |  |  | mg/l
81701110 | GW1 | 39 | CALCIUM TOTAL AS CA | 57.8 |  |  | mg/l
81701110 | GW1 | 40 | MAGNESIUM AS MG | 47.9 |  |  | mg/l
81701110 | GW1 | 41 | SODIUM AS NA | 8.44 |  |  | mg/l
81701110 | GW1 | 42 | POTASSIUM AS K | 26.3 |  |  | mg/l
81701110 | GW1 | 50 | SULPHATE AS SO4 | 22.2 |  |  | mg/l
81701110 | GW1 | 51 | ORTHOPHOSPHATE AS P | <0.6 |  |  | mg/l
81701110 | GW1 | 54 | ELECTRICAL CONDUCTIVITY | 789 |  |  | uS/cm
81701110 | GW1 | 101 | TEMPERATURE | 9.2 |  |  | DegC
81701110 | GW1 | G31 | VOC | 0 |  |  | ug/l
81701110 | GW1 | G32 | SVOC | Y |  |  | ug/l
81701110 | GW1 | G39 | SVOC TICs | Y
81701110 | GW1 | GED | BENTAZONE | <0.05 |  |  | ug/l
81701110 | GW1 | GEX | NAPTHALENE | 0.028 |  |  | ug/1
81701110 | GW1 | GFA | BROMOXYNIL | <0.05 |  |  | ug/l
81701110 | GW1 | GFW | 2,3,6-TBA | <0.05 |  |  | ug/l
81701110 | GW1 | GFY | 2,4-D | <0.05 |  |  | ug/l
81701110 | GW1 | GFZ | 2,4-DB | <0.05 |  |  | ug/l
81701110 | GW1 | GG3 | 2,4,5-T | <0.05 |  |  | ug/l
81701110 | GW1 | GG8 | MECOPROP | <0.04 |  |  | ug/l
81701110 | GW1 | GG9 | DICAMBA | <0.05 |  |  | ug/l
81701110 | GW1 | GGA | MCPA | <0.05 |  |  | ug/l
81701110 | GW1 | GGB | DICHLORPROP | <0.05 |  |  | ug/l
81701110 | GW1 | GGC | MCPB | <0.05 |  |  | ug/l
81701110 | GW1 | GGD | IOXYNIL | <0.05 |  |  | ug/l
81701110 | GW1 | GGE | CLOPYRALID | <0.05 |  |  | ug/l
81701110 | GW1 | GKW | BENAZOLIN | <0.05 |  |  | ug/l
81701110 | GW1 | GKX | FENOPROP | <0.05 |  |  | ug/l
81701110 | GW1 | GKY | TRICLOPYR | <0.05 |  |  | ug/l
81701110 | GW1 | GKZ | FLUROXYPYR | <0.05 |  |  | ug/l
81701110 | GW1 | GS3 | Dichlorodifluoromethane | <1.00 |  |  | ug/l
81701110 | GW1 | GS4 | Chloromethane | <6.00 |  |  | ug/l
81701110 | GW1 | GS5 | Vinyl Chloride | <0.500 |  |  | ug/l
81701110 | GW1 | GS6 | Bromomethane | <1.00 |  |  | ug/l
81701110 | GW1 | GS7 | Chloroethane | <1.00 |  |  | ug/l
81701110 | GW1 | GS8 | Trichlorofluoromethane | <1.00 |  |  | ug/l
81701110 | GW1 | GS9 | 1,1-Dichloroethene | <1.00 |  |  | ug/l
81701110 | GW1 | GSS | Dichloromethane | <1.00 |  |  | ug/l
81701110 | GW1 | GSU | MTBE | 32.8 |  |  | ug/l
81701110 | GW1 | GSV | trans-1,2-Dichloroethene | <1.00 |  |  | ug/l
81701110 | GW1 | GSW | 1,1-Dichloroethane | <1.00 |  |  | ug/l
81701110 | GW1 | GSX | 1,2-Dichloroethane | <1.00 |  |  | ug/l
81701110 | GW1 | GSY | 2,2-Dichloropropane | <1.00 |  |  | ug/l
81701110 | GW1 | GSZ | Bromochloromethane | <1.00 |  |  | ug/l
81701110 | GW1 | GT1 | Chloroform | <1.00 |  |  | ug/l
81701110 | GW1 | GT2 | 1,1,1-Trichloroethane | <1.00 |  |  | ug/l
81701110 | GW1 | GT6 | 1,1-Dichloropropene | <1.00 |  |  | ug/l
81701110 | GW1 | GT7 | Carbon Tetrachloride | <1.00 |  |  | ug/l
81701110 | GW1 | GT8 | 1,2-Dichloroethane | <1.00 |  |  | ug/l
81701110 | GW1 | GT9 | Benzene | <1.00 |  |  | ug/l
81701110 | GW1 | GTJ | Trichloroethene | <1.00 |  |  | ug/l
81701110 | GW1 | GTK | 1,2-Dichloropropane | <1.00 |  |  | ug/l
81701110 | GW1 | GTL | Dibromomethane | <1.00 |  |  | ug/l
81701110 | GW1 | GTM | Bromodichloromethane | <1.00 |  |  | ug/l
81701110 | GW1 | GTN | cis-1,3-Dichloropropene | <1.00 |  |  | ug/l
81701110 | GW1 | GTP | Toluene | <1.00 |  |  | ug/l
81701110 | GW1 | GTQ | trans-1,3-Dichloropropene | <1.00 |  |  | ug/l
81701110 | GW1 | GTR | 1,1,2-Trichloroethane | <1.00 |  |  | ug/l
81701110 | GW1 | GTT | Tetrachloroethene | <1.00 |  |  | ug/l
81701110 | GW1 | GTU | 1,3-Dichloropropane | <1.00 |  |  | ug/l
81701110 | GW1 | GTV | Dibromochloromethane | <1.00 |  |  | ug/l
81701110 | GW1 | GTW | 1,2-Dibromoethane | <1.00 |  |  | ug/l
81701110 | GW1 | GTX | Chlorobenzene | <1.00 |  |  | ug/l
81701110 | GW1 | GTY | 1,1,1,2-Tetrachloroethane | <1.00 |  |  | ug/l
81701110 | GW1 | GTZ | Ethyl Benzene | 3.58 |  |  | ug/l
81701110 | GW1 | GU0 | m and p-xylene | <1.00 |  |  | ug/l
81701110 | GW1 | GU1 | O-Xylene | <1.00 |  |  | ug/l
81701110 | GW1 | GU2 | Styrene | <1.00 |  |  | ug/l
81701110 | GW1 | GU3 | Bromoform | <1.00 |  |  | ug/l
81701110 | GW1 | GU4 | iso-Propylbenzene | 1.21 |  |  | ug/l
81701110 | GW1 | GU5 | 1,1,2,2-Tetrachloroethane | <1.00 |  |  | ug/l
81701110 | GW1 | GU6 | 1,2,3-Trichloropropane | <1.00 |  |  | ug/l
81701110 | GW1 | GU7 | Bromobenzene | <1.00 |  |  | ug/l
81701110 | GW1 | GU8 | n-propylbenzene | <1.00 |  |  | ug/l
81701110 | GW1 | GU9 | 2-Chlorotoluene | <1.00 |  |  | ug/l
81701110 | GW1 | GUA | 1,3,5-Trimethylbenzene | <1.00 |  |  | ug/l
81701110 | GW1 | GUB | 4-Chlorotoluene | <1.00 |  |  | ug/l
81701110 | GW1 | GUC | tert-Butylbenzene | <1.00 |  |  | ug/l
81701110 | GW1 | GUD | 1,2,4-Trimethylbenzene | <1.00 |  |  | ug/l
81701110 | GW1 | GUE | sec-butylbenzene | <1.00 |  |  | ug/l
81701110 | GW1 | GUF | p-isopropyltoluene | <1.00 |  |  | ug/l
81701110 | GW1 | GUG | 1,3-Dichlorobenzene | <1.00 |  |  | ug/l
81701110 | GW1 | GUH | 1,4-Dichlorobenzene | <1.00 |  |  | ug/l
81701110 | GW1 | GUJ | n-butylbenzene | <1.00 |  |  | ug/l
81701110 | GW1 | GUK | 1,2-Dichlorobenzene | <1.00 |  |  | ug/l
81701110 | GW1 | GUL | 1,2-Dibromo-3-chloropropane | <2.00 |  |  | ug/l
81701110 | GW1 | GUM | 1,2,4-Trichlorobenzene | <1.00 |  |  | ug/l
81701110 | GW1 | GUN | Hexachlorobutadiene | <1.00 |  |  | ug/l
81701110 | GW1 | GUP | Naphthalene | <1.00 |  |  | ug/l
81701110 | GW1 | GUQ | 1,2,3-Trichlorobenzene | <1.00 |  |  | ug/l
81701110 | GW1 | GUR | Xylene (o+p+m) | <1.00 |  |  | ug/l
81701110 | GW1 | GUS | VOC with TICs | 0 |  |  | ug/l
81701110 | GW1 | KKH | Tritium | <5.0 |  |  | Bq/l
81701110 | GW1 | PB0 | 2-FLUOROBIPHENYL | 98.1 |  |  | % REC
81701110 | GW1 | PE7 | TERPHENYL-d14 | 95.7 |  |  | % REC
81701110 | GW1 | PJH | 1,3 DICHLOROBENZENE | <1.0 |  |  | ug/l
81701110 | GW1 | PJI | 1,4-DICHLOROBENZENE | <1.0 |  |  | ug/l
81701110 | GW1 | PJJ | 2-METHYLPHENOL | <1.0 |  |  | ug/l
81701110 | GW1 | PJK | 3+4-METHYLPHENOL | <1.0 |  |  | ug/l
81701110 | GW1 | PJL | DIBENZOFURAN | <1.0 |  |  | ug/l
81701110 | GW1 | PJM | 1,2-DICHLOROBENZENE | <1.0 |  |  | ug/l
81701110 | GW1 | PJN | BIS (2-CHLOROISOPROPYL) ETHER | <1.0 |  |  | ug/l
81701110 | GW1 | PJO | N-NITROSODI-N-PROPYLAMINE | <1.0 |  |  | ug/l
81701110 | GW1 | PJP | HEXACHLOROETHANE | <1.0 |  |  | ug/l
81701110 | GW1 | PJQ | NITROBENZENE | <1.0 |  |  | ug/l
81701110 | GW1 | PJR | ISOPHORONE | <1.0 |  |  | ug/l
81701110 | GW1 | PJS | 2,4-DIMETHYLPHENOL | <1.0 |  |  | ug/l
81701110 | GW1 | PJT | 2-NITROPHENOL | <1.0 |  |  | ug/l
81701110 | GW1 | PJU | BIS(2-CHLOROETHOXY)METHANE | <1.0 |  |  | ug/l
81701110 | GW1 | PJV | 2,4-DICHLOROPHENOL | <1.0 |  |  | ug/l
81701110 | GW1 | PJW | 1,2,4-TRICHLOROBENZENE | <1.0 |  |  | ug/l
81701110 | GW1 | PJY | NAPHTHALENE | <2.0 |  |  | ug/l
81701110 | GW1 | PJZ | HEXACHLOROBUTADIENE | <1.0 |  |  | ug/l
81701110 | GW1 | PK0 | 4-CHLORO-3-METHYLPHENOL | <1.0 |  |  | ug/l
81701110 | GW1 | PK1 | 2-METHYLNAPHTHALENE | <1.0 |  |  | ug/l
81701110 | GW1 | PK2 | 2,4,6-TRICHLOROPHENOL | <1.0 |  |  | ug/l
81701110 | GW1 | PK3 | 2,4,5-TRICHLOROPHENOL | <1.0 |  |  | ug/l
81701110 | GW1 | PK4 | 2-CHLORONAPHTHALENE | <1.0 |  |  | ug/l
81701110 | GW1 | PK5 | DIMETHYL PHTHALATE | <1.0 |  |  | ug/l
81701110 | GW1 | PK6 | 2,6-DINITROTOLUENE | <1.0 |  |  | ug/l
81701110 | GW1 | PK7 | ACENAPHTHYLENE | <1.0 |  |  | ug/l
81701110 | GW1 | PK8 | ACENAPHTHENE | <1.0 |  |  | ug/l
81701110 | GW1 | PK9 | 2,4-DINITROTOLUENE | <1.0 |  |  | ug/l
81701110 | GW1 | PKA | DIETHYL PHTHALATE | <1.0 |  |  | ug/l
81701110 | GW1 | PKB | 4-NITROPHENOL | <5.0 |  |  | ug/l
81701110 | GW1 | PKC | 4-CHLOROPHENYL PHENYLETHER | <1.0 |  |  | ug/l
81701110 | GW1 | PKD | FLUORENE | <1.0 |  |  | ug/l
81701110 | GW1 | PKF | DIPHENYLAMINE | <1.0 |  |  | ug/l
81701110 | GW1 | PKG | 4-BROMOPHENYL PHENYL ETHER | <1.0 |  |  | ug/l
81701110 | GW1 | PKH | HEXACHLOROBENZENE | <1.0 |  |  | ug/l
81701110 | GW1 | PKI | PENTACHLOROPHENOL | <1.0 |  |  | ug/l
81701110 | GW1 | PKJ | PHENANTHRENE | <1.0 |  |  | ug/l
81701110 | GW1 | PKK | ANTHRACENE | <1.0 |  |  | ug/l
81701110 | GW1 | PKL | DI-N-BUTYL PHTHALATE | <1.0 |  |  | ug/l
81701110 | GW1 | PKM | FLUORANTHENE | <1.0 |  |  | ug/l
81701110 | GW1 | PKN | PYRENE | <1.0 |  |  | ug/l
81701110 | GW1 | PKO | BENZYL BUTYL PHTHALATE | <1.0 |  |  | ug/l
81701110 | GW1 | PKP | BENZO(A)ANTHRACENE | <1.0 |  |  | ug/l
81701110 | GW1 | PKQ | CHRYSENE | <1.0 |  |  | ug/l
81701110 | GW1 | PKR | BIS(2-ETHYLHEXYL)PHTHALATE | <5.0 |  |  | ug/l
81701110 | GW1 | PKS | DI-N-OCTYL PHTHALATE | <1.0 |  |  | ug/l
81701110 | GW1 | PKT | BENZO(B)FLUORANTHENE | <1.0 |  |  | ug/l
81701110 | GW1 | PKU | BENZO(K)FLUORANTHENE | <1.0 |  |  | ug/l
81701110 | GW1 | PKV | BENZO(A)PYRENE | <1.0 |  |  | ug/l
81701110 | GW1 | PKW | INDENO[1,2,3-CD]PYRENE | <1.0 |  |  | ug/l
81701110 | GW1 | PKX | DIBENZ(A,H)ANTHRACENE | <1.0 |  |  | ug/l
81701110 | GW1 | PKY | BENZO(G,H,I)PERYLENE | <1.0 |  |  | ug/l
81701110 | GW1 | PML | PHENOL | <1.0 |  |  | ug/l
81701110 | GW1 | PMO | BIS(2-CHLOROETHYL) ETHER | <1.0 |  |  | ug/l
81701110 | GW1 | PMP | 2-CHLOROPHENOL | <1.0 |  |  | ug/l
81701110 | GW1 | PP0 | 2-FLUOROPHENOL | 96.9 |  |  | % REC
81701110 | GW1 | PP1 | PHENOL-D6 | 78.4 |  |  | % REC
81701110 | GW1 | PP2 | NITROBENZENE-D5 | 97.2 |  |  | % REC
81701110 | GW1 | PP3 | 2,4,6-TRIBROMOPHENOL | 93.9 |  |  | % REC
81701120 | GW2 | 2 | pH |  | 7.1
81701120 | GW2 | 8Z2 | cadmium total as cd |  | <0.07 |  | ug/l
81701120 | GW2 | 15 | CHLORIDE AS Cl |  | 344 |  | mg/l
81701120 | GW2 | 16 | ALKALINITY AS CaCO3 |  | 897 |  | mg/l
81701120 | GW2 | 17 | AMMONIACAL NITROGEN AS N |  | 18.5 |  | mg/l
81701120 | GW2 | 19 | NITRITE AS N |  | <0.08 |  | mg/l
81701120 | GW2 | 20 | NITRATE AS N |  | <0.7 |  | mg/l
81701120 | GW2 | 21 | IRON, TOTAL AS FE |  | <0.23 |  | mg/l
81701120 | GW2 | 23 | MANGANESE AS MN |  | 0.141 |  | mg/l
81701120 | GW2 | 29 | CHROMIUM, TOTAL AS CR |  | 0.01 |  | mg/l
81701120 | GW2 | 31 | COPPER TOTAL AS CU |  | <0.009 |  | mg/l
81701120 | GW2 | 33 | LEAD TOTAL AS PB |  | 0.008 |  | mg/l
81701120 | GW2 | 35 | NICKEL TOTAL AS NI |  | 0.03 |  | mg/l
81701120 | GW2 | 37 | ZINC |  | 7.41 |  | mg/l
81701120 | GW2 | 39 | CALCIUM TOTAL AS CA |  | 117 |  | mg/l
81701120 | GW2 | 40 | MAGNESIUM AS MG |  | 112 |  | mg/l
81701120 | GW2 | 41 | SODIUM AS NA |  | 128 |  | mg/l
81701120 | GW2 | 42 | POTASSIUM AS K |  | 117 |  | mg/l
81701120 | GW2 | 50 | SULPHATE AS SO4 |  | 10.8 |  | mg/l
81701120 | GW2 | 51 | ORTHOPHOSPHATE AS P |  | <0.6 |  | mg/l
81701120 | GW2 | 54 | ELECTRICAL CONDUCTIVITY |  | 2380 |  | uS/cm
81701120 | GW2 | 101 | TEMPERATURE |  | 10.1 |  | DegC
81701120 | GW2 | G31 | VOC |  | 0 |  | ug/l
81701120 | GW2 | G32 | SVOC |  | Y |  | ug/l
81701120 | GW2 | G39 | SVOC TICs |  | Y
81701120 | GW2 | GED | BENTAZONE |  | <0.05 |  | ug/l
81701120 | GW2 | GEX | NAPTHALENE |  | 0.106 |  | ug/1
81701120 | GW2 | GFA | BROMOXYNIL |  | <0.05 |  | ug/l
81701120 | GW2 | GFW | 2,3,6-TBA |  | <0.05 |  | ug/l
81701120 | GW2 | GFY | 2,4-D |  | <0.05 |  | ug/l
81701120 | GW2 | GFZ | 2,4-DB |  | <0.05 |  | ug/l
81701120 | GW2 | GG3 | 2,4,5-T |  | <0.05 |  | ug/l
81701120 | GW2 | GG8 | MECOPROP |  | 0.45 |  | ug/l
81701120 | GW2 | GG9 | DICAMBA |  | <0.05 |  | ug/l
81701120 | GW2 | GGA | MCPA |  | <0.05 |  | ug/l
81701120 | GW2 | GGB | DICHLORPROP |  | <0.05 |  | ug/l
81701120 | GW2 | GGC | MCPB |  | <0.05 |  | ug/l
81701120 | GW2 | GGD | IOXYNIL |  | <0.05 |  | ug/l
81701120 | GW2 | GGE | CLOPYRALID |  | <0.05 |  | ug/l
81701120 | GW2 | GKW | BENAZOLIN |  | <0.05 |  | ug/l
81701120 | GW2 | GKX | FENOPROP |  | <0.05 |  | ug/l
81701120 | GW2 | GKY | TRICLOPYR |  | <0.05 |  | ug/l
81701120 | GW2 | GKZ | FLUROXYPYR |  | <0.05 |  | ug/l
81701120 | GW2 | GS3 | Dichlorodifluoromethane |  | <1.00 |  | ug/l
81701120 | GW2 | GS4 | Chloromethane |  | <2.00 |  | ug/l
81701120 | GW2 | GS5 | Vinyl Chloride |  | <0.500 |  | ug/l
81701120 | GW2 | GS6 | Bromomethane |  | <1.00 |  | ug/l
81701120 | GW2 | GS7 | Chloroethane |  | <1.00 |  | ug/l
81701120 | GW2 | GS8 | Trichlorofluoromethane |  | <1.00 |  | ug/l
81701120 | GW2 | GS9 | 1,1-Dichloroethene |  | <1.00 |  | ug/l
81701120 | GW2 | GSS | Dichloromethane |  | <1.00 |  | ug/l
81701120 | GW2 | GSU | MTBE |  | 27.2 |  | ug/l
81701120 | GW2 | GSV | trans-1,2-Dichloroethene |  | <1.00 |  | ug/l
81701120 | GW2 | GSW | 1,1-Dichloroethane |  | <1.00 |  | ug/l
81701120 | GW2 | GSX | 1,2-Dichloroethane |  | <1.00 |  | ug/l
81701120 | GW2 | GSY | 2,2-Dichloropropane |  | <1.00 |  | ug/l
81701120 | GW2 | GSZ | Bromochloromethane |  | <1.00 |  | ug/l
81701120 | GW2 | GT1 | Chloroform |  | <1.00 |  | ug/l
81701120 | GW2 | GT2 | 1,1,1-Trichloroethane |  | <1.00 |  | ug/l
81701120 | GW2 | GT6 | 1,1-Dichloropropene |  | <1.00 |  | ug/l
81701120 | GW2 | GT7 | Carbon Tetrachloride |  | <1.00 |  | ug/l
81701120 | GW2 | GT8 | 1,2-Dichloroethane |  | <1.00 |  | ug/l
81701120 | GW2 | GT9 | Benzene |  | <1.00 |  | ug/l
81701120 | GW2 | GTJ | Trichloroethene |  | <1.00 |  | ug/l
81701120 | GW2 | GTK | 1,2-Dichloropropane |  | <1.00 |  | ug/l
81701120 | GW2 | GTL | Dibromomethane |  | <1.00 |  | ug/l
81701120 | GW2 | GTM | Bromodichloromethane |  | <1.00 |  | ug/l
81701120 | GW2 | GTN | cis-1,3-Dichloropropene |  | <1.00 |  | ug/l
81701120 | GW2 | GTP | Toluene |  | 1.93 |  | ug/l
81701120 | GW2 | GTQ | trans-1,3-Dichloropropene |  | <1.00 |  | ug/l
81701120 | GW2 | GTR | 1,1,2-Trichloroethane |  | <1.00 |  | ug/l
81701120 | GW2 | GTT | Tetrachloroethene |  | <1.00 |  | ug/l
81701120 | GW2 | GTU | 1,3-Dichloropropane |  | <1.00 |  | ug/l
81701120 | GW2 | GTV | Dibromochloromethane |  | <1.00 |  | ug/l
81701120 | GW2 | GTW | 1,2-Dibromoethane |  | <1.00 |  | ug/l
81701120 | GW2 | GTX | Chlorobenzene |  | <1.00 |  | ug/l
81701120 | GW2 | GTY | 1,1,1,2-Tetrachloroethane |  | <1.00 |  | ug/l
81701120 | GW2 | GTZ | Ethyl Benzene |  | 11 |  | ug/l
81701120 | GW2 | GU0 | m and p-xylene |  | 1.31 |  | ug/l
81701120 | GW2 | GU1 | O-Xylene |  | <1.00 |  | ug/l
81701120 | GW2 | GU2 | Styrene |  | <1.00 |  | ug/l
81701120 | GW2 | GU3 | Bromoform |  | <1.00 |  | ug/l
81701120 | GW2 | GU4 | iso-Propylbenzene |  | 1.02 |  | ug/l
81701120 | GW2 | GU5 | 1,1,2,2-Tetrachloroethane |  | <1.00 |  | ug/l
81701120 | GW2 | GU6 | 1,2,3-Trichloropropane |  | <1.00 |  | ug/l
81701120 | GW2 | GU7 | Bromobenzene |  | <1.00 |  | ug/l
81701120 | GW2 | GU8 | n-propylbenzene |  | <1.00 |  | ug/l
81701120 | GW2 | GU9 | 2-Chlorotoluene |  | <1.00 |  | ug/l
81701120 | GW2 | GUA | 1,3,5-Trimethylbenzene |  | <1.00 |  | ug/l
81701120 | GW2 | GUB | 4-Chlorotoluene |  | <1.00 |  | ug/l
81701120 | GW2 | GUC | tert-Butylbenzene |  | <1.00 |  | ug/l
81701120 | GW2 | GUD | 1,2,4-Trimethylbenzene |  | 1.17 |  | ug/l
81701120 | GW2 | GUE | sec-butylbenzene |  | <1.00 |  | ug/l
81701120 | GW2 | GUF | p-isopropyltoluene |  | <1.00 |  | ug/l
81701120 | GW2 | GUG | 1,3-Dichlorobenzene |  | <1.00 |  | ug/l
81701120 | GW2 | GUH | 1,4-Dichlorobenzene |  | <1.00 |  | ug/l
81701120 | GW2 | GUJ | n-butylbenzene |  | <1.00 |  | ug/l
81701120 | GW2 | GUK | 1,2-Dichlorobenzene |  | <1.00 |  | ug/l
81701120 | GW2 | GUL | 1,2-Dibromo-3-chloropropane |  | <2.00 |  | ug/l
81701120 | GW2 | GUM | 1,2,4-Trichlorobenzene |  | <1.00 |  | ug/l
81701120 | GW2 | GUN | Hexachlorobutadiene |  | <1.00 |  | ug/l
81701120 | GW2 | GUP | Naphthalene |  | <1.00 |  | ug/l
81701120 | GW2 | GUQ | 1,2,3-Trichlorobenzene |  | <1.00 |  | ug/l
81701120 | GW2 | GUR | Xylene (o+p+m) |  | 1.31 |  | ug/l
81701120 | GW2 | GUS | VOC with TICs |  | 0 |  | ug/l
81701120 | GW2 | KKH | Tritium |  | 104 |  | Bq/l
81701120 | GW2 | PB0 | 2-FLUOROBIPHENYL |  | 97.2 |  | % REC
81701120 | GW2 | PE7 | TERPHENYL-d14 |  | 84.8 |  | % REC
81701120 | GW2 | PJH | 1,3 DICHLOROBENZENE |  | <1.0 |  | ug/l
81701120 | GW2 | PJI | 1,4-DICHLOROBENZENE |  | <1.0 |  | ug/l
81701120 | GW2 | PJJ | 2-METHYLPHENOL |  | <1.0 |  | ug/l
81701120 | GW2 | PJK | 3+4-METHYLPHENOL |  | <1.0 |  | ug/l
81701120 | GW2 | PJL | DIBENZOFURAN |  | <1.0 |  | ug/l
81701120 | GW2 | PJM | 1,2-DICHLOROBENZENE |  | <1.0 |  | ug/l
81701120 | GW2 | PJN | BIS (2-CHLOROISOPROPYL) ETHER |  | <1.0 |  | ug/l
81701120 | GW2 | PJO | N-NITROSODI-N-PROPYLAMINE |  | <1.0 |  | ug/l
81701120 | GW2 | PJP | HEXACHLOROETHANE |  | <1.0 |  | ug/l
81701120 | GW2 | PJQ | NITROBENZENE |  | <1.0 |  | ug/l
81701120 | GW2 | PJR | ISOPHORONE |  | <1.0 |  | ug/l
81701120 | GW2 | PJS | 2,4-DIMETHYLPHENOL |  | <1.0 |  | ug/l
81701120 | GW2 | PJT | 2-NITROPHENOL |  | <1.0 |  | ug/l
81701120 | GW2 | PJU | BIS(2-CHLOROETHOXY)METHANE |  | <1.0 |  | ug/l
81701120 | GW2 | PJV | 2,4-DICHLOROPHENOL |  | <1.0 |  | ug/l
81701120 | GW2 | PJW | 1,2,4-TRICHLOROBENZENE |  | <1.0 |  | ug/l
81701120 | GW2 | PJY | NAPHTHALENE |  | <2.0 |  | ug/l
81701120 | GW2 | PJZ | HEXACHLOROBUTADIENE |  | <1.0 |  | ug/l
81701120 | GW2 | PK0 | 4-CHLORO-3-METHYLPHENOL |  | <1.0 |  | ug/l
81701120 | GW2 | PK1 | 2-METHYLNAPHTHALENE |  | <1.0 |  | ug/l
81701120 | GW2 | PK2 | 2,4,6-TRICHLOROPHENOL |  | <1.0 |  | ug/l
81701120 | GW2 | PK3 | 2,4,5-TRICHLOROPHENOL |  | <1.0 |  | ug/l
81701120 | GW2 | PK4 | 2-CHLORONAPHTHALENE |  | <1.0 |  | ug/l
81701120 | GW2 | PK5 | DIMETHYL PHTHALATE |  | <1.0 |  | ug/l
81701120 | GW2 | PK6 | 2,6-DINITROTOLUENE |  | <1.0 |  | ug/l
81701120 | GW2 | PK7 | ACENAPHTHYLENE |  | <1.0 |  | ug/l
81701120 | GW2 | PK8 | ACENAPHTHENE |  | <1.0 |  | ug/l
81701120 | GW2 | PK9 | 2,4-DINITROTOLUENE |  | <1.0 |  | ug/l
81701120 | GW2 | PKA | DIETHYL PHTHALATE |  | <1.0 |  | ug/l
81701120 | GW2 | PKB | 4-NITROPHENOL |  | <5.0 |  | ug/l
81701120 | GW2 | PKC | 4-CHLOROPHENYL PHENYLETHER |  | <1.0 |  | ug/l
81701120 | GW2 | PKD | FLUORENE |  | <1.0 |  | ug/l
81701120 | GW2 | PKF | DIPHENYLAMINE |  | <1.0 |  | ug/l
81701120 | GW2 | PKG | 4-BROMOPHENYL PHENYL ETHER |  | <1.0 |  | ug/l
81701120 | GW2 | PKH | HEXACHLOROBENZENE |  | <1.0 |  | ug/l
81701120 | GW2 | PKI | PENTACHLOROPHENOL |  | <1.0 |  | ug/l
81701120 | GW2 | PKJ | PHENANTHRENE |  | <1.0 |  | ug/l
81701120 | GW2 | PKK | ANTHRACENE |  | <1.0 |  | ug/l
81701120 | GW2 | PKL | DI-N-BUTYL PHTHALATE |  | <1.0 |  | ug/l
81701120 | GW2 | PKM | FLUORANTHENE |  | <1.0 |  | ug/l
81701120 | GW2 | PKN | PYRENE |  | <1.0 |  | ug/l
81701120 | GW2 | PKO | BENZYL BUTYL PHTHALATE |  | <1.0 |  | ug/l
81701120 | GW2 | PKP | BENZO(A)ANTHRACENE |  | <1.0 |  | ug/l
81701120 | GW2 | PKQ | CHRYSENE |  | <1.0 |  | ug/l
81701120 | GW2 | PKR | BIS(2-ETHYLHEXYL)PHTHALATE |  | <5.0 |  | ug/l
81701120 | GW2 | PKS | DI-N-OCTYL PHTHALATE |  | <1.0 |  | ug/l
81701120 | GW2 | PKT | BENZO(B)FLUORANTHENE |  | <1.0 |  | ug/l
81701120 | GW2 | PKU | BENZO(K)FLUORANTHENE |  | <1.0 |  | ug/l
81701120 | GW2 | PKV | BENZO(A)PYRENE |  | <1.0 |  | ug/l
81701120 | GW2 | PKW | INDENO[1,2,3-CD]PYRENE |  | <1.0 |  | ug/l
81701120 | GW2 | PKX | DIBENZ(A,H)ANTHRACENE |  | <1.0 |  | ug/l
81701120 | GW2 | PKY | BENZO(G,H,I)PERYLENE |  | <1.0 |  | ug/l
81701120 | GW2 | PML | PHENOL |  | <1.0 |  | ug/l
81701120 | GW2 | PMO | BIS(2-CHLOROETHYL) ETHER |  | <1.0 |  | ug/l
81701120 | GW2 | PMP | 2-CHLOROPHENOL |  | <1.0 |  | ug/l
81701120 | GW2 | PP0 | 2-FLUOROPHENOL |  | 103.9 |  | % REC
81701120 | GW2 | PP1 | PHENOL-D6 |  | 84.6 |  | % REC
81701120 | GW2 | PP2 | NITROBENZENE-D5 |  | 97.9 |  | % REC
81701120 | GW2 | PP3 | 2,4,6-TRIBROMOPHENOL |  | 104.3 |  | % REC
81701140 | GW4 | 2 | pH |  |  | 6.9
81701140 | GW4 | 8Z2 | cadmium total as cd |  |  | <0.07 | ug/l
81701140 | GW4 | 15 | CHLORIDE AS Cl |  |  | 17.4 | mg/l
81701140 | GW4 | 16 | ALKALINITY AS CaCO3 |  |  | 674 | mg/l
81701140 | GW4 | 17 | AMMONIACAL NITROGEN AS N |  |  | 1.12 | mg/l
81701140 | GW4 | 19 | NITRITE AS N |  |  | <0.08 | mg/l
81701140 | GW4 | 20 | NITRATE AS N |  |  | <0.7 | mg/l
81701140 | GW4 | 21 | IRON, TOTAL AS FE |  |  | 0.78 | mg/l
81701140 | GW4 | 23 | MANGANESE AS MN |  |  | 1.36 | mg/l
81701140 | GW4 | 29 | CHROMIUM, TOTAL AS CR |  |  | <0.002 | mg/l
81701140 | GW4 | 31 | COPPER TOTAL AS CU |  |  | <0.009 | mg/l
81701140 | GW4 | 33 | LEAD TOTAL AS PB |  |  | <0.006 | mg/l
81701140 | GW4 | 35 | NICKEL TOTAL AS NI |  |  | 0.011 | mg/l
81701140 | GW4 | 37 | ZINC |  |  | 0.02 | mg/l
81701140 | GW4 | 39 | CALCIUM TOTAL AS CA |  |  | 188 | mg/l
81701140 | GW4 | 40 | MAGNESIUM AS MG |  |  | 152 | mg/l
81701140 | GW4 | 41 | SODIUM AS NA |  |  | 16.3 | mg/l
81701140 | GW4 | 42 | POTASSIUM AS K |  |  | 73.7 | mg/l
81701140 | GW4 | 50 | SULPHATE AS SO4 |  |  | 546 | mg/l
81701140 | GW4 | 51 | ORTHOPHOSPHATE AS P |  |  | <0.6 | mg/l
81701140 | GW4 | 54 | ELECTRICAL CONDUCTIVITY |  |  | 1840 | uS/cm
81701140 | GW4 | 101 | TEMPERATURE |  |  | 14.4 | DegC
81701140 | GW4 | G31 | VOC |  |  | 0 | ug/l
81701140 | GW4 | G32 | SVOC |  |  | Y | ug/l
81701140 | GW4 | G39 | SVOC TICs |  |  | Y
81701140 | GW4 | GED | BENTAZONE |  |  | <0.05 | ug/l
81701140 | GW4 | GEX | NAPTHALENE |  |  | <0.02 | ug/1
81701140 | GW4 | GFA | BROMOXYNIL |  |  | <0.05 | ug/l
81701140 | GW4 | GFW | 2,3,6-TBA |  |  | <0.05 | ug/l
81701140 | GW4 | GFY | 2,4-D |  |  | <0.05 | ug/l
81701140 | GW4 | GFZ | 2,4-DB |  |  | <0.05 | ug/l
81701140 | GW4 | GG3 | 2,4,5-T |  |  | <0.05 | ug/l
81701140 | GW4 | GG8 | MECOPROP |  |  | <0.04 | ug/l
81701140 | GW4 | GG9 | DICAMBA |  |  | <0.05 | ug/l
81701140 | GW4 | GGA | MCPA |  |  | <0.05 | ug/l
81701140 | GW4 | GGB | DICHLORPROP |  |  | <0.05 | ug/l
81701140 | GW4 | GGC | MCPB |  |  | <0.05 | ug/l
81701140 | GW4 | GGD | IOXYNIL |  |  | <0.05 | ug/l
81701140 | GW4 | GGE | CLOPYRALID |  |  | <0.05 | ug/l
81701140 | GW4 | GKW | BENAZOLIN |  |  | <0.05 | ug/l
81701140 | GW4 | GKX | FENOPROP |  |  | <0.05 | ug/l
81701140 | GW4 | GKY | TRICLOPYR |  |  | <0.05 | ug/l
81701140 | GW4 | GKZ | FLUROXYPYR |  |  | <0.05 | ug/l
81701140 | GW4 | GS3 | Dichlorodifluoromethane |  |  | <1.00 | ug/l
81701140 | GW4 | GS4 | Chloromethane |  |  | <2.00 | ug/l
81701140 | GW4 | GS5 | Vinyl Chloride |  |  | <0.500 | ug/l
81701140 | GW4 | GS6 | Bromomethane |  |  | <1.00 | ug/l
81701140 | GW4 | GS7 | Chloroethane |  |  | <1.00 | ug/l
81701140 | GW4 | GS8 | Trichlorofluoromethane |  |  | <1.00 | ug/l
81701140 | GW4 | GS9 | 1,1-Dichloroethene |  |  | <1.00 | ug/l
81701140 | GW4 | GSS | Dichloromethane |  |  | <1.00 | ug/l
81701140 | GW4 | GSU | MTBE |  |  | <1.00 | ug/l
81701140 | GW4 | GSV | trans-1,2-Dichloroethene |  |  | <1.00 | ug/l
81701140 | GW4 | GSW | 1,1-Dichloroethane |  |  | <1.00 | ug/l
81701140 | GW4 | GSX | 1,2-Dichloroethane |  |  | <1.00 | ug/l
81701140 | GW4 | GSY | 2,2-Dichloropropane |  |  | <1.00 | ug/l
81701140 | GW4 | GSZ | Bromochloromethane |  |  | <1.00 | ug/l
81701140 | GW4 | GT1 | Chloroform |  |  | <1.00 | ug/l
81701140 | GW4 | GT2 | 1,1,1-Trichloroethane |  |  | <1.00 | ug/l
81701140 | GW4 | GT6 | 1,1-Dichloropropene |  |  | <1.00 | ug/l
81701140 | GW4 | GT7 | Carbon Tetrachloride |  |  | <1.00 | ug/l
81701140 | GW4 | GT8 | 1,2-Dichloroethane |  |  | <1.00 | ug/l
81701140 | GW4 | GT9 | Benzene |  |  | <1.00 | ug/l
81701140 | GW4 | GTJ | Trichloroethene |  |  | <1.00 | ug/l
81701140 | GW4 | GTK | 1,2-Dichloropropane |  |  | <1.00 | ug/l
81701140 | GW4 | GTL | Dibromomethane |  |  | <1.00 | ug/l
81701140 | GW4 | GTM | Bromodichloromethane |  |  | <1.00 | ug/l
81701140 | GW4 | GTN | cis-1,3-Dichloropropene |  |  | <1.00 | ug/l
81701140 | GW4 | GTP | Toluene |  |  | <1.00 | ug/l
81701140 | GW4 | GTQ | trans-1,3-Dichloropropene |  |  | <1.00 | ug/l
81701140 | GW4 | GTR | 1,1,2-Trichloroethane |  |  | <1.00 | ug/l
81701140 | GW4 | GTT | Tetrachloroethene |  |  | <1.00 | ug/l
81701140 | GW4 | GTU | 1,3-Dichloropropane |  |  | <1.00 | ug/l
81701140 | GW4 | GTV | Dibromochloromethane |  |  | <1.00 | ug/l
81701140 | GW4 | GTW | 1,2-Dibromoethane |  |  | <1.00 | ug/l
81701140 | GW4 | GTX | Chlorobenzene |  |  | <1.00 | ug/l
81701140 | GW4 | GTY | 1,1,1,2-Tetrachloroethane |  |  | <1.00 | ug/l
81701140 | GW4 | GTZ | Ethyl Benzene |  |  | <1.00 | ug/l
81701140 | GW4 | GU0 | m and p-xylene |  |  | <1.00 | ug/l
81701140 | GW4 | GU1 | O-Xylene |  |  | <1.00 | ug/l
81701140 | GW4 | GU2 | Styrene |  |  | <1.00 | ug/l
81701140 | GW4 | GU3 | Bromoform |  |  | <1.00 | ug/l
81701140 | GW4 | GU4 | iso-Propylbenzene |  |  | <1.00 | ug/l
81701140 | GW4 | GU5 | 1,1,2,2-Tetrachloroethane |  |  | <1.00 | ug/l
81701140 | GW4 | GU6 | 1,2,3-Trichloropropane |  |  | <1.00 | ug/l
81701140 | GW4 | GU7 | Bromobenzene |  |  | <1.00 | ug/l
81701140 | GW4 | GU8 | n-propylbenzene |  |  | <1.00 | ug/l
81701140 | GW4 | GU9 | 2-Chlorotoluene |  |  | <1.00 | ug/l
81701140 | GW4 | GUA | 1,3,5-Trimethylbenzene |  |  | <1.00 | ug/l
81701140 | GW4 | GUB | 4-Chlorotoluene |  |  | <1.00 | ug/l
81701140 | GW4 | GUC | tert-Butylbenzene |  |  | <1.00 | ug/l
81701140 | GW4 | GUD | 1,2,4-Trimethylbenzene |  |  | <1.00 | ug/l
81701140 | GW4 | GUE | sec-butylbenzene |  |  | <1.00 | ug/l
81701140 | GW4 | GUF | p-isopropyltoluene |  |  | <1.00 | ug/l
81701140 | GW4 | GUG | 1,3-Dichlorobenzene |  |  | <1.00 | ug/l
81701140 | GW4 | GUH | 1,4-Dichlorobenzene |  |  | <1.00 | ug/l
81701140 | GW4 | GUJ | n-butylbenzene |  |  | <1.00 | ug/l
81701140 | GW4 | GUK | 1,2-Dichlorobenzene |  |  | <1.00 | ug/l
81701140 | GW4 | GUL | 1,2-Dibromo-3-chloropropane |  |  | <2.00 | ug/l
81701140 | GW4 | GUM | 1,2,4-Trichlorobenzene |  |  | <1.00 | ug/l
81701140 | GW4 | GUN | Hexachlorobutadiene |  |  | <1.00 | ug/l
81701140 | GW4 | GUP | Naphthalene |  |  | <1.00 | ug/l
81701140 | GW4 | GUQ | 1,2,3-Trichlorobenzene |  |  | <1.00 | ug/l
81701140 | GW4 | GUR | Xylene (o+p+m) |  |  | <1.00 | ug/l
81701140 | GW4 | GUS | VOC with TICs |  |  | 0 | ug/l
81701140 | GW4 | KKH | Tritium |  |  | <5.0 | Bq/l
81701140 | GW4 | PB0 | 2-FLUOROBIPHENYL |  |  | 89.4 | % REC
81701140 | GW4 | PE7 | TERPHENYL-d14 |  |  | 98.1 | % REC
81701140 | GW4 | PJH | 1,3 DICHLOROBENZENE |  |  | <4.0 | ug/l
81701140 | GW4 | PJI | 1,4-DICHLOROBENZENE |  |  | <4.0 | ug/l
81701140 | GW4 | PJJ | 2-METHYLPHENOL |  |  | <4.0 | ug/l
81701140 | GW4 | PJK | 3+4-METHYLPHENOL |  |  | <4.0 | ug/l
81701140 | GW4 | PJL | DIBENZOFURAN |  |  | <4.0 | ug/l
81701140 | GW4 | PJM | 1,2-DICHLOROBENZENE |  |  | <4.0 | ug/l
81701140 | GW4 | PJN | BIS (2-CHLOROISOPROPYL) ETHER |  |  | <4.0 | ug/l
81701140 | GW4 | PJO | N-NITROSODI-N-PROPYLAMINE |  |  | <4.0 | ug/l
81701140 | GW4 | PJP | HEXACHLOROETHANE |  |  | <4.0 | ug/l
81701140 | GW4 | PJQ | NITROBENZENE |  |  | <4.0 | ug/l
81701140 | GW4 | PJR | ISOPHORONE |  |  | <4.0 | ug/l
81701140 | GW4 | PJS | 2,4-DIMETHYLPHENOL |  |  | <4.0 | ug/l
81701140 | GW4 | PJT | 2-NITROPHENOL |  |  | <4.0 | ug/l
81701140 | GW4 | PJU | BIS(2-CHLOROETHOXY)METHANE |  |  | <4.0 | ug/l
81701140 | GW4 | PJV | 2,4-DICHLOROPHENOL |  |  | <4.0 | ug/l
81701140 | GW4 | PJW | 1,2,4-TRICHLOROBENZENE |  |  | <4.0 | ug/l
81701140 | GW4 | PJY | NAPHTHALENE |  |  | <8.0 | ug/l
81701140 | GW4 | PJZ | HEXACHLOROBUTADIENE |  |  | <4.0 | ug/l
81701140 | GW4 | PK0 | 4-CHLORO-3-METHYLPHENOL |  |  | <4.0 | ug/l
81701140 | GW4 | PK1 | 2-METHYLNAPHTHALENE |  |  | <4.0 | ug/l
81701140 | GW4 | PK2 | 2,4,6-TRICHLOROPHENOL |  |  | <4.0 | ug/l
81701140 | GW4 | PK3 | 2,4,5-TRICHLOROPHENOL |  |  | <4.0 | ug/l
81701140 | GW4 | PK4 | 2-CHLORONAPHTHALENE |  |  | <4.0 | ug/l
81701140 | GW4 | PK5 | DIMETHYL PHTHALATE |  |  | <4.0 | ug/l
81701140 | GW4 | PK6 | 2,6-DINITROTOLUENE |  |  | <4.0 | ug/l
81701140 | GW4 | PK7 | ACENAPHTHYLENE |  |  | <4.0 | ug/l
81701140 | GW4 | PK8 | ACENAPHTHENE |  |  | <4.0 | ug/l
81701140 | GW4 | PK9 | 2,4-DINITROTOLUENE |  |  | <4.0 | ug/l
81701140 | GW4 | PKA | DIETHYL PHTHALATE |  |  | <4.0 | ug/l
81701140 | GW4 | PKB | 4-NITROPHENOL |  |  | <20.0 | ug/l
81701140 | GW4 | PKC | 4-CHLOROPHENYL PHENYLETHER |  |  | <4.0 | ug/l
81701140 | GW4 | PKD | FLUORENE |  |  | <4.0 | ug/l
81701140 | GW4 | PKF | DIPHENYLAMINE |  |  | <4.0 | ug/l
81701140 | GW4 | PKG | 4-BROMOPHENYL PHENYL ETHER |  |  | <4.0 | ug/l
81701140 | GW4 | PKH | HEXACHLOROBENZENE |  |  | <4.0 | ug/l
81701140 | GW4 | PKI | PENTACHLOROPHENOL |  |  | <4.0 | ug/l
81701140 | GW4 | PKJ | PHENANTHRENE |  |  | <4.0 | ug/l
81701140 | GW4 | PKK | ANTHRACENE |  |  | <4.0 | ug/l
81701140 | GW4 | PKL | DI-N-BUTYL PHTHALATE |  |  | <4.0 | ug/l
81701140 | GW4 | PKM | FLUORANTHENE |  |  | <4.0 | ug/l
81701140 | GW4 | PKN | PYRENE |  |  | <4.0 | ug/l
81701140 | GW4 | PKO | BENZYL BUTYL PHTHALATE |  |  | <4.0 | ug/l
81701140 | GW4 | PKP | BENZO(A)ANTHRACENE |  |  | <4.0 | ug/l
81701140 | GW4 | PKQ | CHRYSENE |  |  | <4.0 | ug/l
81701140 | GW4 | PKR | BIS(2-ETHYLHEXYL)PHTHALATE |  |  | <20.0 | ug/l
81701140 | GW4 | PKS | DI-N-OCTYL PHTHALATE |  |  | <4.0 | ug/l
81701140 | GW4 | PKT | BENZO(B)FLUORANTHENE |  |  | <4.0 | ug/l
81701140 | GW4 | PKU | BENZO(K)FLUORANTHENE |  |  | <4.0 | ug/l
81701140 | GW4 | PKV | BENZO(A)PYRENE |  |  | <4.0 | ug/l
81701140 | GW4 | PKW | INDENO[1,2,3-CD]PYRENE |  |  | <4.0 | ug/l
81701140 | GW4 | PKX | DIBENZ(A,H)ANTHRACENE |  |  | <4.0 | ug/l
81701140 | GW4 | PKY | BENZO(G,H,I)PERYLENE |  |  | <4.0 | ug/l
81701140 | GW4 | PML | PHENOL |  |  | <4.0 | ug/l
81701140 | GW4 | PMO | BIS(2-CHLOROETHYL) ETHER |  |  | <4.0 | ug/l
81701140 | GW4 | PMP | 2-CHLOROPHENOL |  |  | <4.0 | ug/l
81701140 | GW4 | PP0 | 2-FLUOROPHENOL |  |  | 88 | % REC
81701140 | GW4 | PP1 | PHENOL-D6 |  |  | 69.9 | % REC
81701140 | GW4 | PP2 | NITROBENZENE-D5 |  |  | 84.8 | % REC
81701140 | GW4 | PP3 | 2,4,6-TRIBROMOPHENOL |  |  | 81.5 | % REC
81701160 | GW6 | 2 | pH |  |  | 7.4
81701160 | GW6 | 8Z2 | cadmium total as cd |  |  | <0.07 | ug/l
81701160 | GW6 | 15 | CHLORIDE AS Cl |  |  | 66.5 | mg/l
81701160 | GW6 | 16 | ALKALINITY AS CaCO3 |  |  | 414 | mg/l
81701160 | GW6 | 17 | AMMONIACAL NITROGEN AS N |  |  | 3.1 | mg/l
81701160 | GW6 | 19 | NITRITE AS N |  |  | <0.08 | mg/l
81701160 | GW6 | 20 | NITRATE AS N |  |  | <0.7 | mg/l
81701160 | GW6 | 21 | IRON, TOTAL AS FE |  |  | <0.23 | mg/l
81701160 | GW6 | 23 | MANGANESE AS MN |  |  | 1.6 | mg/l
81701160 | GW6 | 29 | CHROMIUM, TOTAL AS CR |  |  | <0.002 | mg/l
81701160 | GW6 | 31 | COPPER TOTAL AS CU |  |  | <0.009 | mg/l
81701160 | GW6 | 33 | LEAD TOTAL AS PB |  |  | <0.006 | mg/l
81701160 | GW6 | 35 | NICKEL TOTAL AS NI |  |  | 0.013 | mg/l
81701160 | GW6 | 37 | ZINC |  |  | 0.07 | mg/l
81701160 | GW6 | 39 | CALCIUM TOTAL AS CA |  |  | 119 | mg/l
81701160 | GW6 | 40 | MAGNESIUM AS MG |  |  | 83.4 | mg/l
81701160 | GW6 | 41 | SODIUM AS NA |  |  | 45.1 | mg/l
81701160 | GW6 | 42 | POTASSIUM AS K |  |  | 50.8 | mg/l
81701160 | GW6 | 50 | SULPHATE AS SO4 |  |  | 285 | mg/l
81701160 | GW6 | 51 | ORTHOPHOSPHATE AS P |  |  | <0.6 | mg/l
81701160 | GW6 | 54 | ELECTRICAL CONDUCTIVITY |  |  | 1410 | uS/cm
81701160 | GW6 | 101 | TEMPERATURE |  |  | 13.6 | DegC
81701160 | GW6 | G31 | VOC |  |  | 0 | ug/l
81701160 | GW6 | G32 | SVOC |  |  | Y | ug/l
81701160 | GW6 | G37 | VOCS |  |  | N
81701160 | GW6 | G39 | SVOC TICs |  |  | Y
81701160 | GW6 | GED | BENTAZONE |  |  | <0.05 | ug/l
81701160 | GW6 | GEX | NAPTHALENE |  |  | 0.022 | ug/1
81701160 | GW6 | GFA | BROMOXYNIL |  |  | <0.05 | ug/l
81701160 | GW6 | GFW | 2,3,6-TBA |  |  | <0.05 | ug/l
81701160 | GW6 | GFY | 2,4-D |  |  | <0.05 | ug/l
81701160 | GW6 | GFZ | 2,4-DB |  |  | <0.05 | ug/l
81701160 | GW6 | GG3 | 2,4,5-T |  |  | <0.05 | ug/l
81701160 | GW6 | GG8 | MECOPROP |  |  | 0.06 | ug/l
81701160 | GW6 | GG9 | DICAMBA |  |  | <0.05 | ug/l
81701160 | GW6 | GGA | MCPA |  |  | <0.05 | ug/l
81701160 | GW6 | GGB | DICHLORPROP |  |  | <0.05 | ug/l
81701160 | GW6 | GGC | MCPB |  |  | <0.05 | ug/l
81701160 | GW6 | GGD | IOXYNIL |  |  | <0.05 | ug/l
81701160 | GW6 | GGE | CLOPYRALID |  |  | <0.05 | ug/l
81701160 | GW6 | GKW | BENAZOLIN |  |  | <0.05 | ug/l
81701160 | GW6 | GKX | FENOPROP |  |  | <0.05 | ug/l
81701160 | GW6 | GKY | TRICLOPYR |  |  | <0.05 | ug/l
81701160 | GW6 | GKZ | FLUROXYPYR |  |  | <0.05 | ug/l
81701160 | GW6 | GS3 | Dichlorodifluoromethane |  |  | <1.00 | ug/l
81701160 | GW6 | GS4 | Chloromethane |  |  | <2.00 | ug/l
81701160 | GW6 | GS5 | Vinyl Chloride |  |  | <0.500 | ug/l
81701160 | GW6 | GS6 | Bromomethane |  |  | <1.00 | ug/l
81701160 | GW6 | GS7 | Chloroethane |  |  | <1.00 | ug/l
81701160 | GW6 | GS8 | Trichlorofluoromethane |  |  | <1.00 | ug/l
81701160 | GW6 | GS9 | 1,1-Dichloroethene |  |  | <1.00 | ug/l
81701160 | GW6 | GSS | Dichloromethane |  |  | <1.00 | ug/l
81701160 | GW6 | GSU | MTBE |  |  | <1.00 | ug/l
81701160 | GW6 | GSV | trans-1,2-Dichloroethene |  |  | <1.00 | ug/l
81701160 | GW6 | GSW | 1,1-Dichloroethane |  |  | <1.00 | ug/l
81701160 | GW6 | GSX | 1,2-Dichloroethane |  |  | <1.00 | ug/l
81701160 | GW6 | GSY | 2,2-Dichloropropane |  |  | <1.00 | ug/l
81701160 | GW6 | GSZ | Bromochloromethane |  |  | <1.00 | ug/l
81701160 | GW6 | GT1 | Chloroform |  |  | <1.00 | ug/l
81701160 | GW6 | GT2 | 1,1,1-Trichloroethane |  |  | <1.00 | ug/l
81701160 | GW6 | GT6 | 1,1-Dichloropropene |  |  | <1.00 | ug/l
81701160 | GW6 | GT7 | Carbon Tetrachloride |  |  | <1.00 | ug/l
81701160 | GW6 | GT8 | 1,2-Dichloroethane |  |  | <1.00 | ug/l
81701160 | GW6 | GT9 | Benzene |  |  | <1.00 | ug/l
81701160 | GW6 | GTJ | Trichloroethene |  |  | <1.00 | ug/l
81701160 | GW6 | GTK | 1,2-Dichloropropane |  |  | <1.00 | ug/l
81701160 | GW6 | GTL | Dibromomethane |  |  | <1.00 | ug/l
81701160 | GW6 | GTM | Bromodichloromethane |  |  | <1.00 | ug/l
81701160 | GW6 | GTN | cis-1,3-Dichloropropene |  |  | <1.00 | ug/l
81701160 | GW6 | GTP | Toluene |  |  | <1.00 | ug/l
81701160 | GW6 | GTQ | trans-1,3-Dichloropropene |  |  | <1.00 | ug/l
81701160 | GW6 | GTR | 1,1,2-Trichloroethane |  |  | <1.00 | ug/l
81701160 | GW6 | GTT | Tetrachloroethene |  |  | <1.00 | ug/l
81701160 | GW6 | GTU | 1,3-Dichloropropane |  |  | <1.00 | ug/l
81701160 | GW6 | GTV | Dibromochloromethane |  |  | <1.00 | ug/l
81701160 | GW6 | GTW | 1,2-Dibromoethane |  |  | <1.00 | ug/l
81701160 | GW6 | GTX | Chlorobenzene |  |  | <1.00 | ug/l
81701160 | GW6 | GTY | 1,1,1,2-Tetrachloroethane |  |  | <1.00 | ug/l
81701160 | GW6 | GTZ | Ethyl Benzene |  |  | <1.00 | ug/l
81701160 | GW6 | GU0 | m and p-xylene |  |  | <1.00 | ug/l
81701160 | GW6 | GU1 | O-Xylene |  |  | <1.00 | ug/l
81701160 | GW6 | GU2 | Styrene |  |  | <1.00 | ug/l
81701160 | GW6 | GU3 | Bromoform |  |  | <1.00 | ug/l
81701160 | GW6 | GU4 | iso-Propylbenzene |  |  | <1.00 | ug/l
81701160 | GW6 | GU5 | 1,1,2,2-Tetrachloroethane |  |  | <1.00 | ug/l
81701160 | GW6 | GU6 | 1,2,3-Trichloropropane |  |  | <1.00 | ug/l
81701160 | GW6 | GU7 | Bromobenzene |  |  | <1.00 | ug/l
81701160 | GW6 | GU8 | n-propylbenzene |  |  | <1.00 | ug/l
81701160 | GW6 | GU9 | 2-Chlorotoluene |  |  | <1.00 | ug/l
81701160 | GW6 | GUA | 1,3,5-Trimethylbenzene |  |  | <1.00 | ug/l
81701160 | GW6 | GUB | 4-Chlorotoluene |  |  | <1.00 | ug/l
81701160 | GW6 | GUC | tert-Butylbenzene |  |  | <1.00 | ug/l
81701160 | GW6 | GUD | 1,2,4-Trimethylbenzene |  |  | <1.00 | ug/l
81701160 | GW6 | GUE | sec-butylbenzene |  |  | <1.00 | ug/l
81701160 | GW6 | GUF | p-isopropyltoluene |  |  | <1.00 | ug/l
81701160 | GW6 | GUG | 1,3-Dichlorobenzene |  |  | <1.00 | ug/l
81701160 | GW6 | GUH | 1,4-Dichlorobenzene |  |  | <1.00 | ug/l
81701160 | GW6 | GUJ | n-butylbenzene |  |  | <1.00 | ug/l
81701160 | GW6 | GUK | 1,2-Dichlorobenzene |  |  | <1.00 | ug/l
81701160 | GW6 | GUL | 1,2-Dibromo-3-chloropropane |  |  | <2.00 | ug/l
81701160 | GW6 | GUM | 1,2,4-Trichlorobenzene |  |  | <1.00 | ug/l
81701160 | GW6 | GUN | Hexachlorobutadiene |  |  | <1.00 | ug/l
81701160 | GW6 | GUP | Naphthalene |  |  | <1.00 | ug/l
81701160 | GW6 | GUQ | 1,2,3-Trichlorobenzene |  |  | <1.00 | ug/l
81701160 | GW6 | GUR | Xylene (o+p+m) |  |  | <1.00 | ug/l
81701160 | GW6 | GUS | VOC with TICs |  |  | 0 | ug/l
81701160 | GW6 | KKH | Tritium |  |  | 10 | Bq/l
81701160 | GW6 | PB0 | 2-FLUOROBIPHENYL |  |  | 92.3 | % REC
81701160 | GW6 | PE7 | TERPHENYL-d14 |  |  | 93 | % REC
81701160 | GW6 | PJH | 1,3 DICHLOROBENZENE |  |  | <1.0 | ug/l
81701160 | GW6 | PJI | 1,4-DICHLOROBENZENE |  |  | <1.0 | ug/l
81701160 | GW6 | PJJ | 2-METHYLPHENOL |  |  | <1.0 | ug/l
81701160 | GW6 | PJK | 3+4-METHYLPHENOL |  |  | <1.0 | ug/l
81701160 | GW6 | PJL | DIBENZOFURAN |  |  | <1.0 | ug/l
81701160 | GW6 | PJM | 1,2-DICHLOROBENZENE |  |  | <1.0 | ug/l
81701160 | GW6 | PJN | BIS (2-CHLOROISOPROPYL) ETHER |  |  | <1.0 | ug/l
81701160 | GW6 | PJO | N-NITROSODI-N-PROPYLAMINE |  |  | <1.0 | ug/l
81701160 | GW6 | PJP | HEXACHLOROETHANE |  |  | <1.0 | ug/l
81701160 | GW6 | PJQ | NITROBENZENE |  |  | <1.0 | ug/l
81701160 | GW6 | PJR | ISOPHORONE |  |  | <1.0 | ug/l
81701160 | GW6 | PJS | 2,4-DIMETHYLPHENOL |  |  | <1.0 | ug/l
81701160 | GW6 | PJT | 2-NITROPHENOL |  |  | <1.0 | ug/l
81701160 | GW6 | PJU | BIS(2-CHLOROETHOXY)METHANE |  |  | <1.0 | ug/l
81701160 | GW6 | PJV | 2,4-DICHLOROPHENOL |  |  | <1.0 | ug/l
81701160 | GW6 | PJW | 1,2,4-TRICHLOROBENZENE |  |  | <1.0 | ug/l
81701160 | GW6 | PJY | NAPHTHALENE |  |  | <2.0 | ug/l
81701160 | GW6 | PJZ | HEXACHLOROBUTADIENE |  |  | <1.0 | ug/l
81701160 | GW6 | PK0 | 4-CHLORO-3-METHYLPHENOL |  |  | <1.0 | ug/l
81701160 | GW6 | PK1 | 2-METHYLNAPHTHALENE |  |  | <1.0 | ug/l
81701160 | GW6 | PK2 | 2,4,6-TRICHLOROPHENOL |  |  | <1.0 | ug/l
81701160 | GW6 | PK3 | 2,4,5-TRICHLOROPHENOL |  |  | <1.0 | ug/l
81701160 | GW6 | PK4 | 2-CHLORONAPHTHALENE |  |  | <1.0 | ug/l
81701160 | GW6 | PK5 | DIMETHYL PHTHALATE |  |  | <1.0 | ug/l
81701160 | GW6 | PK6 | 2,6-DINITROTOLUENE |  |  | <1.0 | ug/l
81701160 | GW6 | PK7 | ACENAPHTHYLENE |  |  | <1.0 | ug/l
81701160 | GW6 | PK8 | ACENAPHTHENE |  |  | <1.0 | ug/l
81701160 | GW6 | PK9 | 2,4-DINITROTOLUENE |  |  | <1.0 | ug/l
81701160 | GW6 | PKA | DIETHYL PHTHALATE |  |  | <1.0 | ug/l
81701160 | GW6 | PKB | 4-NITROPHENOL |  |  | <5.0 | ug/l
81701160 | GW6 | PKC | 4-CHLOROPHENYL PHENYLETHER |  |  | <1.0 | ug/l
81701160 | GW6 | PKD | FLUORENE |  |  | <1.0 | ug/l
81701160 | GW6 | PKF | DIPHENYLAMINE |  |  | <1.0 | ug/l
81701160 | GW6 | PKG | 4-BROMOPHENYL PHENYL ETHER |  |  | <1.0 | ug/l
81701160 | GW6 | PKH | HEXACHLOROBENZENE |  |  | <1.0 | ug/l
81701160 | GW6 | PKI | PENTACHLOROPHENOL |  |  | <1.0 | ug/l
81701160 | GW6 | PKJ | PHENANTHRENE |  |  | <1.0 | ug/l
81701160 | GW6 | PKK | ANTHRACENE |  |  | <1.0 | ug/l
81701160 | GW6 | PKL | DI-N-BUTYL PHTHALATE |  |  | <1.0 | ug/l
81701160 | GW6 | PKM | FLUORANTHENE |  |  | <1.0 | ug/l
81701160 | GW6 | PKN | PYRENE |  |  | <1.0 | ug/l
81701160 | GW6 | PKO | BENZYL BUTYL PHTHALATE |  |  | <1.0 | ug/l
81701160 | GW6 | PKP | BENZO(A)ANTHRACENE |  |  | <1.0 | ug/l
81701160 | GW6 | PKQ | CHRYSENE |  |  | <1.0 | ug/l
81701160 | GW6 | PKR | BIS(2-ETHYLHEXYL)PHTHALATE |  |  | <5.0 | ug/l
81701160 | GW6 | PKS | DI-N-OCTYL PHTHALATE |  |  | <1.0 | ug/l
81701160 | GW6 | PKT | BENZO(B)FLUORANTHENE |  |  | <1.0 | ug/l
81701160 | GW6 | PKU | BENZO(K)FLUORANTHENE |  |  | <1.0 | ug/l
81701160 | GW6 | PKV | BENZO(A)PYRENE |  |  | <1.0 | ug/l
81701160 | GW6 | PKW | INDENO[1,2,3-CD]PYRENE |  |  | <1.0 | ug/l
81701160 | GW6 | PKX | DIBENZ(A,H)ANTHRACENE |  |  | <1.0 | ug/l
81701160 | GW6 | PKY | BENZO(G,H,I)PERYLENE |  |  | <1.0 | ug/l
81701160 | GW6 | PML | PHENOL |  |  | 1.5 | ug/l
81701160 | GW6 | PMO | BIS(2-CHLOROETHYL) ETHER |  |  | <1.0 | ug/l
81701160 | GW6 | PMP | 2-CHLOROPHENOL |  |  | <1.0 | ug/l
81701160 | GW6 | PP0 | 2-FLUOROPHENOL |  |  | 93.7 | % REC
81701160 | GW6 | PP1 | PHENOL-D6 |  |  | 84.8 | % REC
81701160 | GW6 | PP2 | NITROBENZENE-D5 |  |  | 91.1 | % REC
81701160 | GW6 | PP3 | 2,4,6-TRIBROMOPHENOL |  |  | 88.3 | % REC
81701180 | GW8 | 2 | pH |  |  | 7.1
81701180 | GW8 | 8Z2 | cadmium total as cd |  |  | <0.07 | ug/l
81701180 | GW8 | 15 | CHLORIDE AS Cl |  |  | 87.5 | mg/l
81701180 | GW8 | 16 | ALKALINITY AS CaCO3 |  |  | 482 | mg/l
81701180 | GW8 | 17 | AMMONIACAL NITROGEN AS N |  |  | <0.41 | mg/l
81701180 | GW8 | 19 | NITRITE AS N |  |  | <0.08 | mg/l
81701180 | GW8 | 20 | NITRATE AS N |  |  | <0.7 | mg/l
81701180 | GW8 | 21 | IRON, TOTAL AS FE |  |  | <0.23 | mg/l
81701180 | GW8 | 23 | MANGANESE AS MN |  |  | 0.018 | mg/l
81701180 | GW8 | 29 | CHROMIUM, TOTAL AS CR |  |  | <0.002 | mg/l
81701180 | GW8 | 31 | COPPER TOTAL AS CU |  |  | <0.009 | mg/l
81701180 | GW8 | 33 | LEAD TOTAL AS PB |  |  | <0.006 | mg/l
81701180 | GW8 | 35 | NICKEL TOTAL AS NI |  |  | 0.007 | mg/l
81701180 | GW8 | 37 | ZINC |  |  | 0.08 | mg/l
81701180 | GW8 | 39 | CALCIUM TOTAL AS CA |  |  | 120 | mg/l
81701180 | GW8 | 40 | MAGNESIUM AS MG |  |  | 77.1 | mg/l
81701180 | GW8 | 41 | SODIUM AS NA |  |  | 43.4 | mg/l
81701180 | GW8 | 42 | POTASSIUM AS K |  |  | 42.5 | mg/l
81701180 | GW8 | 50 | SULPHATE AS SO4 |  |  | 165 | mg/l
81701180 | GW8 | 51 | ORTHOPHOSPHATE AS P |  |  | <0.6 | mg/l
81701180 | GW8 | 54 | ELECTRICAL CONDUCTIVITY |  |  | 1380 | uS/cm
81701180 | GW8 | 101 | TEMPERATURE |  |  | 14.7 | DegC
81701180 | GW8 | G31 | VOC |  |  | 0 | ug/l
81701180 | GW8 | G32 | SVOC |  |  | Y | ug/l
81701180 | GW8 | G39 | SVOC TICs |  |  | Y
81701180 | GW8 | GED | BENTAZONE |  |  | <0.05 | ug/l
81701180 | GW8 | GEX | NAPTHALENE |  |  | 0.034 | ug/1
81701180 | GW8 | GFA | BROMOXYNIL |  |  | <0.05 | ug/l
81701180 | GW8 | GFW | 2,3,6-TBA |  |  | <0.05 | ug/l
81701180 | GW8 | GFY | 2,4-D |  |  | <0.05 | ug/l
81701180 | GW8 | GFZ | 2,4-DB |  |  | <0.05 | ug/l
81701180 | GW8 | GG3 | 2,4,5-T |  |  | <0.05 | ug/l
81701180 | GW8 | GG8 | MECOPROP |  |  | <0.04 | ug/l
81701180 | GW8 | GG9 | DICAMBA |  |  | <0.05 | ug/l
81701180 | GW8 | GGA | MCPA |  |  | <0.05 | ug/l
81701180 | GW8 | GGB | DICHLORPROP |  |  | <0.05 | ug/l
81701180 | GW8 | GGC | MCPB |  |  | <0.05 | ug/l
81701180 | GW8 | GGD | IOXYNIL |  |  | <0.05 | ug/l
81701180 | GW8 | GGE | CLOPYRALID |  |  | <0.05 | ug/l
81701180 | GW8 | GKW | BENAZOLIN |  |  | <0.05 | ug/l
81701180 | GW8 | GKX | FENOPROP |  |  | <0.05 | ug/l
81701180 | GW8 | GKY | TRICLOPYR |  |  | <0.05 | ug/l
81701180 | GW8 | GKZ | FLUROXYPYR |  |  | <0.05 | ug/l
81701180 | GW8 | GS3 | Dichlorodifluoromethane |  |  | <1.00 | ug/l
81701180 | GW8 | GS4 | Chloromethane |  |  | <2.00 | ug/l
81701180 | GW8 | GS5 | Vinyl Chloride |  |  | <0.500 | ug/l
81701180 | GW8 | GS6 | Bromomethane |  |  | <1.00 | ug/l
81701180 | GW8 | GS7 | Chloroethane |  |  | <1.00 | ug/l
81701180 | GW8 | GS8 | Trichlorofluoromethane |  |  | <1.00 | ug/l
81701180 | GW8 | GS9 | 1,1-Dichloroethene |  |  | <1.00 | ug/l
81701180 | GW8 | GSS | Dichloromethane |  |  | <1.00 | ug/l
81701180 | GW8 | GSU | MTBE |  |  | <1.00 | ug/l
81701180 | GW8 | GSV | trans-1,2-Dichloroethene |  |  | <1.00 | ug/l
81701180 | GW8 | GSW | 1,1-Dichloroethane |  |  | <1.00 | ug/l
81701180 | GW8 | GSX | 1,2-Dichloroethane |  |  | <1.00 | ug/l
81701180 | GW8 | GSY | 2,2-Dichloropropane |  |  | <1.00 | ug/l
81701180 | GW8 | GSZ | Bromochloromethane |  |  | <1.00 | ug/l
81701180 | GW8 | GT1 | Chloroform |  |  | <1.00 | ug/l
81701180 | GW8 | GT2 | 1,1,1-Trichloroethane |  |  | <1.00 | ug/l
81701180 | GW8 | GT6 | 1,1-Dichloropropene |  |  | <1.00 | ug/l
81701180 | GW8 | GT7 | Carbon Tetrachloride |  |  | <1.00 | ug/l
81701180 | GW8 | GT8 | 1,2-Dichloroethane |  |  | <1.00 | ug/l
81701180 | GW8 | GT9 | Benzene |  |  | <1.00 | ug/l
81701180 | GW8 | GTJ | Trichloroethene |  |  | <1.00 | ug/l
81701180 | GW8 | GTK | 1,2-Dichloropropane |  |  | <1.00 | ug/l
81701180 | GW8 | GTL | Dibromomethane |  |  | <1.00 | ug/l
81701180 | GW8 | GTM | Bromodichloromethane |  |  | <1.00 | ug/l
81701180 | GW8 | GTN | cis-1,3-Dichloropropene |  |  | <1.00 | ug/l
81701180 | GW8 | GTP | Toluene |  |  | <1.00 | ug/l
81701180 | GW8 | GTQ | trans-1,3-Dichloropropene |  |  | <1.00 | ug/l
81701180 | GW8 | GTR | 1,1,2-Trichloroethane |  |  | <1.00 | ug/l
81701180 | GW8 | GTT | Tetrachloroethene |  |  | <1.00 | ug/l
81701180 | GW8 | GTU | 1,3-Dichloropropane |  |  | <1.00 | ug/l
81701180 | GW8 | GTV | Dibromochloromethane |  |  | <1.00 | ug/l
81701180 | GW8 | GTW | 1,2-Dibromoethane |  |  | <1.00 | ug/l
81701180 | GW8 | GTX | Chlorobenzene |  |  | <1.00 | ug/l
81701180 | GW8 | GTY | 1,1,1,2-Tetrachloroethane |  |  | <1.00 | ug/l
81701180 | GW8 | GTZ | Ethyl Benzene |  |  | <1.00 | ug/l
81701180 | GW8 | GU0 | m and p-xylene |  |  | <1.00 | ug/l
81701180 | GW8 | GU1 | O-Xylene |  |  | <1.00 | ug/l
81701180 | GW8 | GU2 | Styrene |  |  | <1.00 | ug/l
81701180 | GW8 | GU3 | Bromoform |  |  | <1.00 | ug/l
81701180 | GW8 | GU4 | iso-Propylbenzene |  |  | <1.00 | ug/l
81701180 | GW8 | GU5 | 1,1,2,2-Tetrachloroethane |  |  | <1.00 | ug/l
81701180 | GW8 | GU6 | 1,2,3-Trichloropropane |  |  | <1.00 | ug/l
81701180 | GW8 | GU7 | Bromobenzene |  |  | <1.00 | ug/l
81701180 | GW8 | GU8 | n-propylbenzene |  |  | <1.00 | ug/l
81701180 | GW8 | GU9 | 2-Chlorotoluene |  |  | <1.00 | ug/l
81701180 | GW8 | GUA | 1,3,5-Trimethylbenzene |  |  | <1.00 | ug/l
81701180 | GW8 | GUB | 4-Chlorotoluene |  |  | <1.00 | ug/l
81701180 | GW8 | GUC | tert-Butylbenzene |  |  | <1.00 | ug/l
81701180 | GW8 | GUD | 1,2,4-Trimethylbenzene |  |  | <1.00 | ug/l
81701180 | GW8 | GUE | sec-butylbenzene |  |  | <1.00 | ug/l
81701180 | GW8 | GUF | p-isopropyltoluene |  |  | <1.00 | ug/l
81701180 | GW8 | GUG | 1,3-Dichlorobenzene |  |  | <1.00 | ug/l
81701180 | GW8 | GUH | 1,4-Dichlorobenzene |  |  | <1.00 | ug/l
81701180 | GW8 | GUJ | n-butylbenzene |  |  | <1.00 | ug/l
81701180 | GW8 | GUK | 1,2-Dichlorobenzene |  |  | <1.00 | ug/l
81701180 | GW8 | GUL | 1,2-Dibromo-3-chloropropane |  |  | <2.00 | ug/l
81701180 | GW8 | GUM | 1,2,4-Trichlorobenzene |  |  | <1.00 | ug/l
81701180 | GW8 | GUN | Hexachlorobutadiene |  |  | <1.00 | ug/l
81701180 | GW8 | GUP | Naphthalene |  |  | <1.00 | ug/l
81701180 | GW8 | GUQ | 1,2,3-Trichlorobenzene |  |  | <1.00 | ug/l
81701180 | GW8 | GUR | Xylene (o+p+m) |  |  | <1.00 | ug/l
81701180 | GW8 | GUS | VOC with TICs |  |  | 0 | ug/l
81701180 | GW8 | KKH | Tritium |  |  | <5.0 | Bq/l
81701180 | GW8 | PB0 | 2-FLUOROBIPHENYL |  |  | 87.9 | % REC
81701180 | GW8 | PE7 | TERPHENYL-d14 |  |  | 90.7 | % REC
81701180 | GW8 | PJH | 1,3 DICHLOROBENZENE |  |  | <1.0 | ug/l
81701180 | GW8 | PJI | 1,4-DICHLOROBENZENE |  |  | <1.0 | ug/l
81701180 | GW8 | PJJ | 2-METHYLPHENOL |  |  | <1.0 | ug/l
81701180 | GW8 | PJK | 3+4-METHYLPHENOL |  |  | <1.0 | ug/l
81701180 | GW8 | PJL | DIBENZOFURAN |  |  | <1.0 | ug/l
81701180 | GW8 | PJM | 1,2-DICHLOROBENZENE |  |  | <1.0 | ug/l
81701180 | GW8 | PJN | BIS (2-CHLOROISOPROPYL) ETHER |  |  | <1.0 | ug/l
81701180 | GW8 | PJO | N-NITROSODI-N-PROPYLAMINE |  |  | <1.0 | ug/l
81701180 | GW8 | PJP | HEXACHLOROETHANE |  |  | <1.0 | ug/l
81701180 | GW8 | PJQ | NITROBENZENE |  |  | <1.0 | ug/l
81701180 | GW8 | PJR | ISOPHORONE |  |  | <1.0 | ug/l
81701180 | GW8 | PJS | 2,4-DIMETHYLPHENOL |  |  | <1.0 | ug/l
81701180 | GW8 | PJT | 2-NITROPHENOL |  |  | <1.0 | ug/l
81701180 | GW8 | PJU | BIS(2-CHLOROETHOXY)METHANE |  |  | <1.0 | ug/l
81701180 | GW8 | PJV | 2,4-DICHLOROPHENOL |  |  | <1.0 | ug/l
81701180 | GW8 | PJW | 1,2,4-TRICHLOROBENZENE |  |  | <1.0 | ug/l
81701180 | GW8 | PJY | NAPHTHALENE |  |  | <2.0 | ug/l
81701180 | GW8 | PJZ | HEXACHLOROBUTADIENE |  |  | <1.0 | ug/l
81701180 | GW8 | PK0 | 4-CHLORO-3-METHYLPHENOL |  |  | <1.0 | ug/l
81701180 | GW8 | PK1 | 2-METHYLNAPHTHALENE |  |  | <1.0 | ug/l
81701180 | GW8 | PK2 | 2,4,6-TRICHLOROPHENOL |  |  | <1.0 | ug/l
81701180 | GW8 | PK3 | 2,4,5-TRICHLOROPHENOL |  |  | <1.0 | ug/l
81701180 | GW8 | PK4 | 2-CHLORONAPHTHALENE |  |  | <1.0 | ug/l
81701180 | GW8 | PK5 | DIMETHYL PHTHALATE |  |  | <1.0 | ug/l
81701180 | GW8 | PK6 | 2,6-DINITROTOLUENE |  |  | <1.0 | ug/l
81701180 | GW8 | PK7 | ACENAPHTHYLENE |  |  | <1.0 | ug/l
81701180 | GW8 | PK8 | ACENAPHTHENE |  |  | <1.0 | ug/l
81701180 | GW8 | PK9 | 2,4-DINITROTOLUENE |  |  | <1.0 | ug/l
81701180 | GW8 | PKA | DIETHYL PHTHALATE |  |  | <1.0 | ug/l
81701180 | GW8 | PKB | 4-NITROPHENOL |  |  | <5.0 | ug/l
81701180 | GW8 | PKC | 4-CHLOROPHENYL PHENYLETHER |  |  | <1.0 | ug/l
81701180 | GW8 | PKD | FLUORENE |  |  | <1.0 | ug/l
81701180 | GW8 | PKF | DIPHENYLAMINE |  |  | <1.0 | ug/l
81701180 | GW8 | PKG | 4-BROMOPHENYL PHENYL ETHER |  |  | <1.0 | ug/l
81701180 | GW8 | PKH | HEXACHLOROBENZENE |  |  | <1.0 | ug/l
81701180 | GW8 | PKI | PENTACHLOROPHENOL |  |  | <1.0 | ug/l
81701180 | GW8 | PKJ | PHENANTHRENE |  |  | <1.0 | ug/l
81701180 | GW8 | PKK | ANTHRACENE |  |  | <1.0 | ug/l
81701180 | GW8 | PKL | DI-N-BUTYL PHTHALATE |  |  | <1.0 | ug/l
81701180 | GW8 | PKM | FLUORANTHENE |  |  | <1.0 | ug/l
81701180 | GW8 | PKN | PYRENE |  |  | <1.0 | ug/l
81701180 | GW8 | PKO | BENZYL BUTYL PHTHALATE |  |  | <1.0 | ug/l
81701180 | GW8 | PKP | BENZO(A)ANTHRACENE |  |  | <1.0 | ug/l
81701180 | GW8 | PKQ | CHRYSENE |  |  | <1.0 | ug/l
81701180 | GW8 | PKR | BIS(2-ETHYLHEXYL)PHTHALATE |  |  | <5.0 | ug/l
81701180 | GW8 | PKS | DI-N-OCTYL PHTHALATE |  |  | <1.0 | ug/l
81701180 | GW8 | PKT | BENZO(B)FLUORANTHENE |  |  | <1.0 | ug/l
81701180 | GW8 | PKU | BENZO(K)FLUORANTHENE |  |  | <1.0 | ug/l
81701180 | GW8 | PKV | BENZO(A)PYRENE |  |  | <1.0 | ug/l
81701180 | GW8 | PKW | INDENO[1,2,3-CD]PYRENE |  |  | <1.0 | ug/l
81701180 | GW8 | PKX | DIBENZ(A,H)ANTHRACENE |  |  | <1.0 | ug/l
81701180 | GW8 | PKY | BENZO(G,H,I)PERYLENE |  |  | <1.0 | ug/l
81701180 | GW8 | PML | PHENOL |  |  | <1.0 | ug/l
81701180 | GW8 | PMO | BIS(2-CHLOROETHYL) ETHER |  |  | <1.0 | ug/l
81701180 | GW8 | PMP | 2-CHLOROPHENOL |  |  | <1.0 | ug/l
81701180 | GW8 | PP0 | 2-FLUOROPHENOL |  |  | 89.9 | % REC
81701180 | GW8 | PP1 | PHENOL-D6 |  |  | 78.4 | % REC
81701180 | GW8 | PP2 | NITROBENZENE-D5 |  |  | 84.8 | % REC
81701180 | GW8 | PP3 | 2,4,6-TRIBROMOPHENOL |  |  | 84 | % REC
81701212 | GW12 | 2 | pH |  |  | 7.2
81701212 | GW12 | 8Z2 | cadmium total as cd |  |  | 0.08 | ug/l
81701212 | GW12 | 15 | CHLORIDE AS Cl |  |  | 36.9 | mg/l
81701212 | GW12 | 16 | ALKALINITY AS CaCO3 |  |  | 474 | mg/l
81701212 | GW12 | 17 | AMMONIACAL NITROGEN AS N |  |  | 0.73 | mg/l
81701212 | GW12 | 19 | NITRITE AS N |  |  | <0.08 | mg/l
81701212 | GW12 | 20 | NITRATE AS N |  |  | <0.7 | mg/l
81701212 | GW12 | 21 | IRON, TOTAL AS FE |  |  | <0.23 | mg/l
81701212 | GW12 | 23 | MANGANESE AS MN |  |  | 0.491 | mg/l
81701212 | GW12 | 29 | CHROMIUM, TOTAL AS CR |  |  | <0.002 | mg/l
81701212 | GW12 | 31 | COPPER TOTAL AS CU |  |  | <0.009 | mg/l
81701212 | GW12 | 33 | LEAD TOTAL AS PB |  |  | <0.006 | mg/l
81701212 | GW12 | 35 | NICKEL TOTAL AS NI |  |  | 0.006 | mg/l
81701212 | GW12 | 37 | ZINC |  |  | 0.05 | mg/l
81701212 | GW12 | 39 | CALCIUM TOTAL AS CA |  |  | 113 | mg/l
81701212 | GW12 | 40 | MAGNESIUM AS MG |  |  | 110 | mg/l
81701212 | GW12 | 41 | SODIUM AS NA |  |  | 64.9 | mg/l
81701212 | GW12 | 42 | POTASSIUM AS K |  |  | 71.5 | mg/l
81701212 | GW12 | 50 | SULPHATE AS SO4 |  |  | 366 | mg/l
81701212 | GW12 | 51 | ORTHOPHOSPHATE AS P |  |  | <0.6 | mg/l
81701212 | GW12 | 54 | ELECTRICAL CONDUCTIVITY |  |  | 1610 | uS/cm
81701212 | GW12 | 101 | TEMPERATURE |  |  | 14.2 | DegC
81701212 | GW12 | G31 | VOC |  |  | 0 | ug/l
81701212 | GW12 | G32 | SVOC |  |  | Y | ug/l
81701212 | GW12 | G39 | SVOC TICs |  |  | Y
81701212 | GW12 | GED | BENTAZONE |  |  | <0.10 | ug/l
81701212 | GW12 | GEX | NAPTHALENE |  |  | 0.013 | ug/1
81701212 | GW12 | GFA | BROMOXYNIL |  |  | <0.10 | ug/l
81701212 | GW12 | GFW | 2,3,6-TBA |  |  | <0.10 | ug/l
81701212 | GW12 | GFY | 2,4-D |  |  | <0.10 | ug/l
81701212 | GW12 | GFZ | 2,4-DB |  |  | <0.10 | ug/l
81701212 | GW12 | GG3 | 2,4,5-T |  |  | <0.10 | ug/l
81701212 | GW12 | GG8 | MECOPROP |  |  | <0.08 | ug/l
81701212 | GW12 | GG9 | DICAMBA |  |  | <0.10 | ug/l
81701212 | GW12 | GGA | MCPA |  |  | <0.10 | ug/l
81701212 | GW12 | GGB | DICHLORPROP |  |  | <0.10 | ug/l
81701212 | GW12 | GGC | MCPB |  |  | <0.10 | ug/l
81701212 | GW12 | GGD | IOXYNIL |  |  | <0.10 | ug/l
81701212 | GW12 | GGE | CLOPYRALID |  |  | <0.10 | ug/l
81701212 | GW12 | GKW | BENAZOLIN |  |  | <0.10 | ug/l
81701212 | GW12 | GKX | FENOPROP |  |  | <0.10 | ug/l
81701212 | GW12 | GKY | TRICLOPYR |  |  | <0.10 | ug/l
81701212 | GW12 | GKZ | FLUROXYPYR |  |  | <0.10 | ug/l
81701212 | GW12 | GS3 | Dichlorodifluoromethane |  |  | <1.00 | ug/l
81701212 | GW12 | GS4 | Chloromethane |  |  | <2.00 | ug/l
81701212 | GW12 | GS5 | Vinyl Chloride |  |  | <0.500 | ug/l
81701212 | GW12 | GS6 | Bromomethane |  |  | <1.00 | ug/l
81701212 | GW12 | GS7 | Chloroethane |  |  | <1.00 | ug/l
81701212 | GW12 | GS8 | Trichlorofluoromethane |  |  | <1.00 | ug/l
81701212 | GW12 | GS9 | 1,1-Dichloroethene |  |  | <1.00 | ug/l
81701212 | GW12 | GSS | Dichloromethane |  |  | <1.00 | ug/l
81701212 | GW12 | GSU | MTBE |  |  | <1.00 | ug/l
81701212 | GW12 | GSV | trans-1,2-Dichloroethene |  |  | <1.00 | ug/l
81701212 | GW12 | GSW | 1,1-Dichloroethane |  |  | <1.00 | ug/l
81701212 | GW12 | GSX | 1,2-Dichloroethane |  |  | <1.00 | ug/l
81701212 | GW12 | GSY | 2,2-Dichloropropane |  |  | <1.00 | ug/l
81701212 | GW12 | GSZ | Bromochloromethane |  |  | <1.00 | ug/l
81701212 | GW12 | GT1 | Chloroform |  |  | <1.00 | ug/l
81701212 | GW12 | GT2 | 1,1,1-Trichloroethane |  |  | <1.00 | ug/l
81701212 | GW12 | GT6 | 1,1-Dichloropropene |  |  | <1.00 | ug/l
81701212 | GW12 | GT7 | Carbon Tetrachloride |  |  | <1.00 | ug/l
81701212 | GW12 | GT8 | 1,2-Dichloroethane |  |  | <1.00 | ug/l
81701212 | GW12 | GT9 | Benzene |  |  | <1.00 | ug/l
81701212 | GW12 | GTJ | Trichloroethene |  |  | <1.00 | ug/l
81701212 | GW12 | GTK | 1,2-Dichloropropane |  |  | <1.00 | ug/l
81701212 | GW12 | GTL | Dibromomethane |  |  | <1.00 | ug/l
81701212 | GW12 | GTM | Bromodichloromethane |  |  | <1.00 | ug/l
81701212 | GW12 | GTN | cis-1,3-Dichloropropene |  |  | <1.00 | ug/l
81701212 | GW12 | GTP | Toluene |  |  | <1.00 | ug/l
81701212 | GW12 | GTQ | trans-1,3-Dichloropropene |  |  | <1.00 | ug/l
81701212 | GW12 | GTR | 1,1,2-Trichloroethane |  |  | <1.00 | ug/l
81701212 | GW12 | GTT | Tetrachloroethene |  |  | <1.00 | ug/l
81701212 | GW12 | GTU | 1,3-Dichloropropane |  |  | <1.00 | ug/l
81701212 | GW12 | GTV | Dibromochloromethane |  |  | <1.00 | ug/l
81701212 | GW12 | GTW | 1,2-Dibromoethane |  |  | <1.00 | ug/l
81701212 | GW12 | GTX | Chlorobenzene |  |  | <1.00 | ug/l
81701212 | GW12 | GTY | 1,1,1,2-Tetrachloroethane |  |  | <1.00 | ug/l
81701212 | GW12 | GTZ | Ethyl Benzene |  |  | <1.00 | ug/l
81701212 | GW12 | GU0 | m and p-xylene |  |  | <1.00 | ug/l
81701212 | GW12 | GU1 | O-Xylene |  |  | <1.00 | ug/l
81701212 | GW12 | GU2 | Styrene |  |  | <1.00 | ug/l
81701212 | GW12 | GU3 | Bromoform |  |  | <1.00 | ug/l
81701212 | GW12 | GU4 | iso-Propylbenzene |  |  | <1.00 | ug/l
81701212 | GW12 | GU5 | 1,1,2,2-Tetrachloroethane |  |  | <1.00 | ug/l
81701212 | GW12 | GU6 | 1,2,3-Trichloropropane |  |  | <1.00 | ug/l
81701212 | GW12 | GU7 | Bromobenzene |  |  | <1.00 | ug/l
81701212 | GW12 | GU8 | n-propylbenzene |  |  | <1.00 | ug/l
81701212 | GW12 | GU9 | 2-Chlorotoluene |  |  | <1.00 | ug/l
81701212 | GW12 | GUA | 1,3,5-Trimethylbenzene |  |  | <1.00 | ug/l
81701212 | GW12 | GUB | 4-Chlorotoluene |  |  | <1.00 | ug/l
81701212 | GW12 | GUC | tert-Butylbenzene |  |  | <1.00 | ug/l
81701212 | GW12 | GUD | 1,2,4-Trimethylbenzene |  |  | <1.00 | ug/l
81701212 | GW12 | GUE | sec-butylbenzene |  |  | <1.00 | ug/l
81701212 | GW12 | GUF | p-isopropyltoluene |  |  | <1.00 | ug/l
81701212 | GW12 | GUG | 1,3-Dichlorobenzene |  |  | <1.00 | ug/l
81701212 | GW12 | GUH | 1,4-Dichlorobenzene |  |  | <1.00 | ug/l
81701212 | GW12 | GUJ | n-butylbenzene |  |  | <1.00 | ug/l
81701212 | GW12 | GUK | 1,2-Dichlorobenzene |  |  | <1.00 | ug/l
81701212 | GW12 | GUL | 1,2-Dibromo-3-chloropropane |  |  | <2.00 | ug/l
81701212 | GW12 | GUM | 1,2,4-Trichlorobenzene |  |  | <1.00 | ug/l
81701212 | GW12 | GUN | Hexachlorobutadiene |  |  | <1.00 | ug/l
81701212 | GW12 | GUP | Naphthalene |  |  | <1.00 | ug/l
81701212 | GW12 | GUQ | 1,2,3-Trichlorobenzene |  |  | <1.00 | ug/l
81701212 | GW12 | GUR | Xylene (o+p+m) |  |  | <1.00 | ug/l
81701212 | GW12 | GUS | VOC with TICs |  |  | 0 | ug/l
81701212 | GW12 | KKH | Tritium |  |  | <5.0 | Bq/l
81701212 | GW12 | PB0 | 2-FLUOROBIPHENYL |  |  | 89.2 | % REC
81701212 | GW12 | PE7 | TERPHENYL-d14 |  |  | 77.2 | % REC
81701212 | GW12 | PJH | 1,3 DICHLOROBENZENE |  |  | <1.0 | ug/l
81701212 | GW12 | PJI | 1,4-DICHLOROBENZENE |  |  | <1.0 | ug/l
81701212 | GW12 | PJJ | 2-METHYLPHENOL |  |  | <1.0 | ug/l
81701212 | GW12 | PJK | 3+4-METHYLPHENOL |  |  | <1.0 | ug/l
81701212 | GW12 | PJL | DIBENZOFURAN |  |  | <1.0 | ug/l
81701212 | GW12 | PJM | 1,2-DICHLOROBENZENE |  |  | <1.0 | ug/l
81701212 | GW12 | PJN | BIS (2-CHLOROISOPROPYL) ETHER |  |  | <1.0 | ug/l
81701212 | GW12 | PJO | N-NITROSODI-N-PROPYLAMINE |  |  | <1.0 | ug/l
81701212 | GW12 | PJP | HEXACHLOROETHANE |  |  | <1.0 | ug/l
81701212 | GW12 | PJQ | NITROBENZENE |  |  | <1.0 | ug/l
81701212 | GW12 | PJR | ISOPHORONE |  |  | <1.0 | ug/l
81701212 | GW12 | PJS | 2,4-DIMETHYLPHENOL |  |  | <1.0 | ug/l
81701212 | GW12 | PJT | 2-NITROPHENOL |  |  | <1.0 | ug/l
81701212 | GW12 | PJU | BIS(2-CHLOROETHOXY)METHANE |  |  | <1.0 | ug/l
81701212 | GW12 | PJV | 2,4-DICHLOROPHENOL |  |  | <1.0 | ug/l
81701212 | GW12 | PJW | 1,2,4-TRICHLOROBENZENE |  |  | <1.0 | ug/l
81701212 | GW12 | PJY | NAPHTHALENE |  |  | <2.0 | ug/l
81701212 | GW12 | PJZ | HEXACHLOROBUTADIENE |  |  | <1.0 | ug/l
81701212 | GW12 | PK0 | 4-CHLORO-3-METHYLPHENOL |  |  | <1.0 | ug/l
81701212 | GW12 | PK1 | 2-METHYLNAPHTHALENE |  |  | <1.0 | ug/l
81701212 | GW12 | PK2 | 2,4,6-TRICHLOROPHENOL |  |  | <1.0 | ug/l
81701212 | GW12 | PK3 | 2,4,5-TRICHLOROPHENOL |  |  | <1.0 | ug/l
81701212 | GW12 | PK4 | 2-CHLORONAPHTHALENE |  |  | <1.0 | ug/l
81701212 | GW12 | PK5 | DIMETHYL PHTHALATE |  |  | <1.0 | ug/l
81701212 | GW12 | PK6 | 2,6-DINITROTOLUENE |  |  | <1.0 | ug/l
81701212 | GW12 | PK7 | ACENAPHTHYLENE |  |  | <1.0 | ug/l
81701212 | GW12 | PK8 | ACENAPHTHENE |  |  | <1.0 | ug/l
81701212 | GW12 | PK9 | 2,4-DINITROTOLUENE |  |  | <1.0 | ug/l
81701212 | GW12 | PKA | DIETHYL PHTHALATE |  |  | <1.0 | ug/l
81701212 | GW12 | PKB | 4-NITROPHENOL |  |  | <5.0 | ug/l
81701212 | GW12 | PKC | 4-CHLOROPHENYL PHENYLETHER |  |  | <1.0 | ug/l
81701212 | GW12 | PKD | FLUORENE |  |  | <1.0 | ug/l
81701212 | GW12 | PKF | DIPHENYLAMINE |  |  | <1.0 | ug/l
81701212 | GW12 | PKG | 4-BROMOPHENYL PHENYL ETHER |  |  | <1.0 | ug/l
81701212 | GW12 | PKH | HEXACHLOROBENZENE |  |  | <1.0 | ug/l
81701212 | GW12 | PKI | PENTACHLOROPHENOL |  |  | <1.0 | ug/l
81701212 | GW12 | PKJ | PHENANTHRENE |  |  | <1.0 | ug/l
81701212 | GW12 | PKK | ANTHRACENE |  |  | <1.0 | ug/l
81701212 | GW12 | PKL | DI-N-BUTYL PHTHALATE |  |  | <1.0 | ug/l
81701212 | GW12 | PKM | FLUORANTHENE |  |  | <1.0 | ug/l
81701212 | GW12 | PKN | PYRENE |  |  | <1.0 | ug/l
81701212 | GW12 | PKO | BENZYL BUTYL PHTHALATE |  |  | <1.0 | ug/l
81701212 | GW12 | PKP | BENZO(A)ANTHRACENE |  |  | <1.0 | ug/l
81701212 | GW12 | PKQ | CHRYSENE |  |  | <1.0 | ug/l
81701212 | GW12 | PKR | BIS(2-ETHYLHEXYL)PHTHALATE |  |  | <5.0 | ug/l
81701212 | GW12 | PKS | DI-N-OCTYL PHTHALATE |  |  | <1.0 | ug/l
81701212 | GW12 | PKT | BENZO(B)FLUORANTHENE |  |  | <1.0 | ug/l
81701212 | GW12 | PKU | BENZO(K)FLUORANTHENE |  |  | <1.0 | ug/l
81701212 | GW12 | PKV | BENZO(A)PYRENE |  |  | <1.0 | ug/l
81701212 | GW12 | PKW | INDENO[1,2,3-CD]PYRENE |  |  | <1.0 | ug/l
81701212 | GW12 | PKX | DIBENZ(A,H)ANTHRACENE |  |  | <1.0 | ug/l
81701212 | GW12 | PKY | BENZO(G,H,I)PERYLENE |  |  | <1.0 | ug/l
81701212 | GW12 | PML | PHENOL |  |  | <1.0 | ug/l
81701212 | GW12 | PMO | BIS(2-CHLOROETHYL) ETHER |  |  | <1.0 | ug/l
81701212 | GW12 | PMP | 2-CHLOROPHENOL |  |  | <1.0 | ug/l
81701212 | GW12 | PP0 | 2-FLUOROPHENOL |  |  | 90.4 | % REC
81701212 | GW12 | PP1 | PHENOL-D6 |  |  | 77 | % REC
81701212 | GW12 | PP2 | NITROBENZENE-D5 |  |  | 87.7 | % REC
81701212 | GW12 | PP3 | 2,4,6-TRIBROMOPHENOL |  |  | 82.4 | % REC
81701213 | GW13 | 2 | pH | 7.5
81701213 | GW13 | 8Z2 | cadmium total as cd | <0.07 |  |  | ug/l
81701213 | GW13 | 15 | CHLORIDE AS Cl | 68.2 |  |  | mg/l
81701213 | GW13 | 16 | ALKALINITY AS CaCO3 | 632 |  |  | mg/l
81701213 | GW13 | 17 | AMMONIACAL NITROGEN AS N | 0.45 |  |  | mg/l
81701213 | GW13 | 19 | NITRITE AS N | <0.08 |  |  | mg/l
81701213 | GW13 | 20 | NITRATE AS N | <0.7 |  |  | mg/l
81701213 | GW13 | 21 | IRON, TOTAL AS FE | 9.98 |  |  | mg/l
81701213 | GW13 | 23 | MANGANESE AS MN | 2.13 |  |  | mg/l
81701213 | GW13 | 29 | CHROMIUM, TOTAL AS CR | <0.002 |  |  | mg/l
81701213 | GW13 | 31 | COPPER TOTAL AS CU | <0.009 |  |  | mg/l
81701213 | GW13 | 33 | LEAD TOTAL AS PB | <0.006 |  |  | mg/l
81701213 | GW13 | 35 | NICKEL TOTAL AS NI | 0.016 |  |  | mg/l
81701213 | GW13 | 37 | ZINC | 0.02 |  |  | mg/l
81701213 | GW13 | 39 | CALCIUM TOTAL AS CA | 154 |  |  | mg/l
81701213 | GW13 | 40 | MAGNESIUM AS MG | 143 |  |  | mg/l
81701213 | GW13 | 41 | SODIUM AS NA | 41.4 |  |  | mg/l
81701213 | GW13 | 42 | POTASSIUM AS K | 60.3 |  |  | mg/l
81701213 | GW13 | 50 | SULPHATE AS SO4 | 344 |  |  | mg/l
81701213 | GW13 | 51 | ORTHOPHOSPHATE AS P | <0.6 |  |  | mg/l
81701213 | GW13 | 54 | ELECTRICAL CONDUCTIVITY | 1870 |  |  | uS/cm
81701213 | GW13 | 101 | TEMPERATURE | 8.7 |  |  | DegC
81701213 | GW13 | G31 | VOC | 0 |  |  | ug/l
81701213 | GW13 | G32 | SVOC | Y |  |  | ug/l
81701213 | GW13 | G39 | SVOC TICs | Y
81701213 | GW13 | GED | BENTAZONE | <0.05 |  |  | ug/l
81701213 | GW13 | GEX | NAPTHALENE | 0.061 |  |  | ug/1
81701213 | GW13 | GFA | BROMOXYNIL | <0.05 |  |  | ug/l
81701213 | GW13 | GFW | 2,3,6-TBA | <0.05 |  |  | ug/l
81701213 | GW13 | GFY | 2,4-D | <0.05 |  |  | ug/l
81701213 | GW13 | GFZ | 2,4-DB | <0.05 |  |  | ug/l
81701213 | GW13 | GG3 | 2,4,5-T | <0.05 |  |  | ug/l
81701213 | GW13 | GG8 | MECOPROP | <0.04 |  |  | ug/l
81701213 | GW13 | GG9 | DICAMBA | <0.05 |  |  | ug/l
81701213 | GW13 | GGA | MCPA | <0.05 |  |  | ug/l
81701213 | GW13 | GGB | DICHLORPROP | <0.05 |  |  | ug/l
81701213 | GW13 | GGC | MCPB | <0.05 |  |  | ug/l
81701213 | GW13 | GGD | IOXYNIL | <0.05 |  |  | ug/l
81701213 | GW13 | GGE | CLOPYRALID | <0.05 |  |  | ug/l
81701213 | GW13 | GKW | BENAZOLIN | <0.05 |  |  | ug/l
81701213 | GW13 | GKX | FENOPROP | <0.05 |  |  | ug/l
81701213 | GW13 | GKY | TRICLOPYR | <0.05 |  |  | ug/l
81701213 | GW13 | GKZ | FLUROXYPYR | <0.05 |  |  | ug/l
81701213 | GW13 | GS3 | Dichlorodifluoromethane | <1.00 |  |  | ug/l
81701213 | GW13 | GS4 | Chloromethane | <2.00 |  |  | ug/l
81701213 | GW13 | GS5 | Vinyl Chloride | <0.500 |  |  | ug/l
81701213 | GW13 | GS6 | Bromomethane | <1.00 |  |  | ug/l
81701213 | GW13 | GS7 | Chloroethane | <1.00 |  |  | ug/l
81701213 | GW13 | GS8 | Trichlorofluoromethane | <1.00 |  |  | ug/l
81701213 | GW13 | GS9 | 1,1-Dichloroethene | <1.00 |  |  | ug/l
81701213 | GW13 | GSS | Dichloromethane | <1.00 |  |  | ug/l
81701213 | GW13 | GSU | MTBE | <1.00 |  |  | ug/l
81701213 | GW13 | GSV | trans-1,2-Dichloroethene | <1.00 |  |  | ug/l
81701213 | GW13 | GSW | 1,1-Dichloroethane | <1.00 |  |  | ug/l
81701213 | GW13 | GSX | 1,2-Dichloroethane | <1.00 |  |  | ug/l
81701213 | GW13 | GSY | 2,2-Dichloropropane | <1.00 |  |  | ug/l
81701213 | GW13 | GSZ | Bromochloromethane | <1.00 |  |  | ug/l
81701213 | GW13 | GT1 | Chloroform | <1.00 |  |  | ug/l
81701213 | GW13 | GT2 | 1,1,1-Trichloroethane | <1.00 |  |  | ug/l
81701213 | GW13 | GT6 | 1,1-Dichloropropene | <1.00 |  |  | ug/l
81701213 | GW13 | GT7 | Carbon Tetrachloride | <1.00 |  |  | ug/l
81701213 | GW13 | GT8 | 1,2-Dichloroethane | <1.00 |  |  | ug/l
81701213 | GW13 | GT9 | Benzene | <1.00 |  |  | ug/l
81701213 | GW13 | GTJ | Trichloroethene | <1.00 |  |  | ug/l
81701213 | GW13 | GTK | 1,2-Dichloropropane | <1.00 |  |  | ug/l
81701213 | GW13 | GTL | Dibromomethane | <1.00 |  |  | ug/l
81701213 | GW13 | GTM | Bromodichloromethane | <1.00 |  |  | ug/l
81701213 | GW13 | GTN | cis-1,3-Dichloropropene | <1.00 |  |  | ug/l
81701213 | GW13 | GTP | Toluene | <1.00 |  |  | ug/l
81701213 | GW13 | GTQ | trans-1,3-Dichloropropene | <1.00 |  |  | ug/l
81701213 | GW13 | GTR | 1,1,2-Trichloroethane | <1.00 |  |  | ug/l
81701213 | GW13 | GTT | Tetrachloroethene | <1.00 |  |  | ug/l
81701213 | GW13 | GTU | 1,3-Dichloropropane | <1.00 |  |  | ug/l
81701213 | GW13 | GTV | Dibromochloromethane | <1.00 |  |  | ug/l
81701213 | GW13 | GTW | 1,2-Dibromoethane | <1.00 |  |  | ug/l
81701213 | GW13 | GTX | Chlorobenzene | <1.00 |  |  | ug/l
81701213 | GW13 | GTY | 1,1,1,2-Tetrachloroethane | <1.00 |  |  | ug/l
81701213 | GW13 | GTZ | Ethyl Benzene | <1.00 |  |  | ug/l
81701213 | GW13 | GU0 | m and p-xylene | <1.00 |  |  | ug/l
81701213 | GW13 | GU1 | O-Xylene | <1.00 |  |  | ug/l
81701213 | GW13 | GU2 | Styrene | <1.00 |  |  | ug/l
81701213 | GW13 | GU3 | Bromoform | <1.00 |  |  | ug/l
81701213 | GW13 | GU4 | iso-Propylbenzene | <1.00 |  |  | ug/l
81701213 | GW13 | GU5 | 1,1,2,2-Tetrachloroethane | <1.00 |  |  | ug/l
81701213 | GW13 | GU6 | 1,2,3-Trichloropropane | <1.00 |  |  | ug/l
81701213 | GW13 | GU7 | Bromobenzene | <1.00 |  |  | ug/l
81701213 | GW13 | GU8 | n-propylbenzene | <1.00 |  |  | ug/l
81701213 | GW13 | GU9 | 2-Chlorotoluene | <1.00 |  |  | ug/l
81701213 | GW13 | GUA | 1,3,5-Trimethylbenzene | <1.00 |  |  | ug/l
81701213 | GW13 | GUB | 4-Chlorotoluene | <1.00 |  |  | ug/l
81701213 | GW13 | GUC | tert-Butylbenzene | <1.00 |  |  | ug/l
81701213 | GW13 | GUD | 1,2,4-Trimethylbenzene | <1.00 |  |  | ug/l
81701213 | GW13 | GUE | sec-butylbenzene | <1.00 |  |  | ug/l
81701213 | GW13 | GUF | p-isopropyltoluene | <1.00 |  |  | ug/l
81701213 | GW13 | GUG | 1,3-Dichlorobenzene | <1.00 |  |  | ug/l
81701213 | GW13 | GUH | 1,4-Dichlorobenzene | <1.00 |  |  | ug/l
81701213 | GW13 | GUJ | n-butylbenzene | <1.00 |  |  | ug/l
81701213 | GW13 | GUK | 1,2-Dichlorobenzene | <1.00 |  |  | ug/l
81701213 | GW13 | GUL | 1,2-Dibromo-3-chloropropane | <2.00 |  |  | ug/l
81701213 | GW13 | GUM | 1,2,4-Trichlorobenzene | <1.00 |  |  | ug/l
81701213 | GW13 | GUN | Hexachlorobutadiene | <1.00 |  |  | ug/l
81701213 | GW13 | GUP | Naphthalene | <1.00 |  |  | ug/l
81701213 | GW13 | GUQ | 1,2,3-Trichlorobenzene | <1.00 |  |  | ug/l
81701213 | GW13 | GUR | Xylene (o+p+m) | <1.00 |  |  | ug/l
81701213 | GW13 | GUS | VOC with TICs | 0 |  |  | ug/l
81701213 | GW13 | KKH | Tritium | 5.2 |  |  | Bq/l
81701213 | GW13 | PB0 | 2-FLUOROBIPHENYL | 90.5 |  |  | % REC
81701213 | GW13 | PE7 | TERPHENYL-d14 | 91.7 |  |  | % REC
81701213 | GW13 | PJH | 1,3 DICHLOROBENZENE | <2.0 |  |  | ug/l
81701213 | GW13 | PJI | 1,4-DICHLOROBENZENE | <2.0 |  |  | ug/l
81701213 | GW13 | PJJ | 2-METHYLPHENOL | <2.0 |  |  | ug/l
81701213 | GW13 | PJK | 3+4-METHYLPHENOL | <2.0 |  |  | ug/l
81701213 | GW13 | PJL | DIBENZOFURAN | <2.0 |  |  | ug/l
81701213 | GW13 | PJM | 1,2-DICHLOROBENZENE | <2.0 |  |  | ug/l
81701213 | GW13 | PJN | BIS (2-CHLOROISOPROPYL) ETHER | <2.0 |  |  | ug/l
81701213 | GW13 | PJO | N-NITROSODI-N-PROPYLAMINE | <2.0 |  |  | ug/l
81701213 | GW13 | PJP | HEXACHLOROETHANE | <2.0 |  |  | ug/l
81701213 | GW13 | PJQ | NITROBENZENE | <2.0 |  |  | ug/l
81701213 | GW13 | PJR | ISOPHORONE | <2.0 |  |  | ug/l
81701213 | GW13 | PJS | 2,4-DIMETHYLPHENOL | <2.0 |  |  | ug/l
81701213 | GW13 | PJT | 2-NITROPHENOL | <2.0 |  |  | ug/l
81701213 | GW13 | PJU | BIS(2-CHLOROETHOXY)METHANE | <2.0 |  |  | ug/l
81701213 | GW13 | PJV | 2,4-DICHLOROPHENOL | <2.0 |  |  | ug/l
81701213 | GW13 | PJW | 1,2,4-TRICHLOROBENZENE | <2.0 |  |  | ug/l
81701213 | GW13 | PJY | NAPHTHALENE | <4.0 |  |  | ug/l
81701213 | GW13 | PJZ | HEXACHLOROBUTADIENE | <2.0 |  |  | ug/l
81701213 | GW13 | PK0 | 4-CHLORO-3-METHYLPHENOL | <2.0 |  |  | ug/l
81701213 | GW13 | PK1 | 2-METHYLNAPHTHALENE | <2.0 |  |  | ug/l
81701213 | GW13 | PK2 | 2,4,6-TRICHLOROPHENOL | <2.0 |  |  | ug/l
81701213 | GW13 | PK3 | 2,4,5-TRICHLOROPHENOL | <2.0 |  |  | ug/l
81701213 | GW13 | PK4 | 2-CHLORONAPHTHALENE | <2.0 |  |  | ug/l
81701213 | GW13 | PK5 | DIMETHYL PHTHALATE | <2.0 |  |  | ug/l
81701213 | GW13 | PK6 | 2,6-DINITROTOLUENE | <2.0 |  |  | ug/l
81701213 | GW13 | PK7 | ACENAPHTHYLENE | <2.0 |  |  | ug/l
81701213 | GW13 | PK8 | ACENAPHTHENE | <2.0 |  |  | ug/l
81701213 | GW13 | PK9 | 2,4-DINITROTOLUENE | <2.0 |  |  | ug/l
81701213 | GW13 | PKA | DIETHYL PHTHALATE | <2.0 |  |  | ug/l
81701213 | GW13 | PKB | 4-NITROPHENOL | <10.0 |  |  | ug/l
81701213 | GW13 | PKC | 4-CHLOROPHENYL PHENYLETHER | <2.0 |  |  | ug/l
81701213 | GW13 | PKD | FLUORENE | <2.0 |  |  | ug/l
81701213 | GW13 | PKF | DIPHENYLAMINE | <2.0 |  |  | ug/l
81701213 | GW13 | PKG | 4-BROMOPHENYL PHENYL ETHER | <2.0 |  |  | ug/l
81701213 | GW13 | PKH | HEXACHLOROBENZENE | <2.0 |  |  | ug/l
81701213 | GW13 | PKI | PENTACHLOROPHENOL | <2.0 |  |  | ug/l
81701213 | GW13 | PKJ | PHENANTHRENE | <2.0 |  |  | ug/l
81701213 | GW13 | PKK | ANTHRACENE | <2.0 |  |  | ug/l
81701213 | GW13 | PKL | DI-N-BUTYL PHTHALATE | 146 |  |  | ug/l
81701213 | GW13 | PKM | FLUORANTHENE | <2.0 |  |  | ug/l
81701213 | GW13 | PKN | PYRENE | <2.0 |  |  | ug/l
81701213 | GW13 | PKO | BENZYL BUTYL PHTHALATE | <2.0 |  |  | ug/l
81701213 | GW13 | PKP | BENZO(A)ANTHRACENE | <2.0 |  |  | ug/l
81701213 | GW13 | PKQ | CHRYSENE | <2.0 |  |  | ug/l
81701213 | GW13 | PKR | BIS(2-ETHYLHEXYL)PHTHALATE | <10.0 |  |  | ug/l
81701213 | GW13 | PKS | DI-N-OCTYL PHTHALATE | <2.0 |  |  | ug/l
81701213 | GW13 | PKT | BENZO(B)FLUORANTHENE | <2.0 |  |  | ug/l
81701213 | GW13 | PKU | BENZO(K)FLUORANTHENE | <2.0 |  |  | ug/l
81701213 | GW13 | PKV | BENZO(A)PYRENE | <2.0 |  |  | ug/l
81701213 | GW13 | PKW | INDENO[1,2,3-CD]PYRENE | <2.0 |  |  | ug/l
81701213 | GW13 | PKX | DIBENZ(A,H)ANTHRACENE | <2.0 |  |  | ug/l
81701213 | GW13 | PKY | BENZO(G,H,I)PERYLENE | <2.0 |  |  | ug/l
81701213 | GW13 | PML | PHENOL | <2.0 |  |  | ug/l
81701213 | GW13 | PMO | BIS(2-CHLOROETHYL) ETHER | <2.0 |  |  | ug/l
81701213 | GW13 | PMP | 2-CHLOROPHENOL | <2.0 |  |  | ug/l
81701213 | GW13 | PP0 | 2-FLUOROPHENOL | 93.3 |  |  | % REC
81701213 | GW13 | PP1 | PHENOL-D6 | 80.2 |  |  | % REC
81701213 | GW13 | PP2 | NITROBENZENE-D5 | 89.3 |  |  | % REC
81701213 | GW13 | PP3 | 2,4,6-TRIBROMOPHENOL | 75.3 |  |  | % REC
81701999 | GW DUPLICATE | 2 | pH |  |  | 6.9
81701999 | GW DUPLICATE | 8Z2 | cadmium total as cd |  |  | 0.13 | ug/l
81701999 | GW DUPLICATE | 15 | CHLORIDE AS Cl |  |  | 62.5 | mg/l
81701999 | GW DUPLICATE | 16 | ALKALINITY AS CaCO3 |  |  | 394 | mg/l
81701999 | GW DUPLICATE | 17 | AMMONIACAL NITROGEN AS N |  |  | 2.98 | mg/l
81701999 | GW DUPLICATE | 19 | NITRITE AS N |  |  | <0.08 | mg/l
81701999 | GW DUPLICATE | 20 | NITRATE AS N |  |  | <0.7 | mg/l
81701999 | GW DUPLICATE | 21 | IRON, TOTAL AS FE |  |  | <0.23 | mg/l
81701999 | GW DUPLICATE | 23 | MANGANESE AS MN |  |  | 1.48 | mg/l
81701999 | GW DUPLICATE | 29 | CHROMIUM, TOTAL AS CR |  |  | <0.002 | mg/l
81701999 | GW DUPLICATE | 31 | COPPER TOTAL AS CU |  |  | <0.009 | mg/l
81701999 | GW DUPLICATE | 33 | LEAD TOTAL AS PB |  |  | <0.006 | mg/l
81701999 | GW DUPLICATE | 35 | NICKEL TOTAL AS NI |  |  | 0.016 | mg/l
81701999 | GW DUPLICATE | 37 | ZINC |  |  | 0.07 | mg/l
81701999 | GW DUPLICATE | 39 | CALCIUM TOTAL AS CA |  |  | 113 | mg/l
81701999 | GW DUPLICATE | 40 | MAGNESIUM AS MG |  |  | 77.1 | mg/l
81701999 | GW DUPLICATE | 41 | SODIUM AS NA |  |  | 47.6 | mg/l
81701999 | GW DUPLICATE | 42 | POTASSIUM AS K |  |  | 49 | mg/l
81701999 | GW DUPLICATE | 50 | SULPHATE AS SO4 |  |  | 274 | mg/l
81701999 | GW DUPLICATE | 51 | ORTHOPHOSPHATE AS P |  |  | <0.6 | mg/l
81701999 | GW DUPLICATE | 54 | ELECTRICAL CONDUCTIVITY |  |  | 1360 | uS/cm
81701999 | GW DUPLICATE | 101 | TEMPERATURE |  |  | 13.8 | DegC
81701999 | GW DUPLICATE | G31 | VOC |  |  | 0 | ug/l
81701999 | GW DUPLICATE | G32 | SVOC |  |  | Y | ug/l
81701999 | GW DUPLICATE | G39 | SVOC TICs |  |  | Y
81701999 | GW DUPLICATE | GED | BENTAZONE |  |  | <0.05 | ug/l
81701999 | GW DUPLICATE | GEX | NAPTHALENE |  |  | 0.023 | ug/1
81701999 | GW DUPLICATE | GFA | BROMOXYNIL |  |  | <0.05 | ug/l
81701999 | GW DUPLICATE | GFW | 2,3,6-TBA |  |  | <0.05 | ug/l
81701999 | GW DUPLICATE | GFY | 2,4-D |  |  | <0.05 | ug/l
81701999 | GW DUPLICATE | GFZ | 2,4-DB |  |  | <0.05 | ug/l
81701999 | GW DUPLICATE | GG3 | 2,4,5-T |  |  | <0.05 | ug/l
81701999 | GW DUPLICATE | GG8 | MECOPROP |  |  | 0.06 | ug/l
81701999 | GW DUPLICATE | GG9 | DICAMBA |  |  | <0.05 | ug/l
81701999 | GW DUPLICATE | GGA | MCPA |  |  | <0.05 | ug/l
81701999 | GW DUPLICATE | GGB | DICHLORPROP |  |  | <0.05 | ug/l
81701999 | GW DUPLICATE | GGC | MCPB |  |  | <0.05 | ug/l
81701999 | GW DUPLICATE | GGD | IOXYNIL |  |  | <0.05 | ug/l
81701999 | GW DUPLICATE | GGE | CLOPYRALID |  |  | <0.05 | ug/l
81701999 | GW DUPLICATE | GKW | BENAZOLIN |  |  | <0.05 | ug/l
81701999 | GW DUPLICATE | GKX | FENOPROP |  |  | <0.05 | ug/l
81701999 | GW DUPLICATE | GKY | TRICLOPYR |  |  | <0.05 | ug/l
81701999 | GW DUPLICATE | GKZ | FLUROXYPYR |  |  | <0.05 | ug/l
81701999 | GW DUPLICATE | GS3 | Dichlorodifluoromethane |  |  | <1.00 | ug/l
81701999 | GW DUPLICATE | GS4 | Chloromethane |  |  | <2.00 | ug/l
81701999 | GW DUPLICATE | GS5 | Vinyl Chloride |  |  | <0.500 | ug/l
81701999 | GW DUPLICATE | GS6 | Bromomethane |  |  | <1.00 | ug/l
81701999 | GW DUPLICATE | GS7 | Chloroethane |  |  | <1.00 | ug/l
81701999 | GW DUPLICATE | GS8 | Trichlorofluoromethane |  |  | <1.00 | ug/l
81701999 | GW DUPLICATE | GS9 | 1,1-Dichloroethene |  |  | <1.00 | ug/l
81701999 | GW DUPLICATE | GSS | Dichloromethane |  |  | <1.00 | ug/l
81701999 | GW DUPLICATE | GSU | MTBE |  |  | <1.00 | ug/l
81701999 | GW DUPLICATE | GSV | trans-1,2-Dichloroethene |  |  | <1.00 | ug/l
81701999 | GW DUPLICATE | GSW | 1,1-Dichloroethane |  |  | <1.00 | ug/l
81701999 | GW DUPLICATE | GSX | 1,2-Dichloroethane |  |  | <1.00 | ug/l
81701999 | GW DUPLICATE | GSY | 2,2-Dichloropropane |  |  | <1.00 | ug/l
81701999 | GW DUPLICATE | GSZ | Bromochloromethane |  |  | <1.00 | ug/l
81701999 | GW DUPLICATE | GT1 | Chloroform |  |  | <1.00 | ug/l
81701999 | GW DUPLICATE | GT2 | 1,1,1-Trichloroethane |  |  | <1.00 | ug/l
81701999 | GW DUPLICATE | GT6 | 1,1-Dichloropropene |  |  | <1.00 | ug/l
81701999 | GW DUPLICATE | GT7 | Carbon Tetrachloride |  |  | <1.00 | ug/l
81701999 | GW DUPLICATE | GT8 | 1,2-Dichloroethane |  |  | <1.00 | ug/l
81701999 | GW DUPLICATE | GT9 | Benzene |  |  | <1.00 | ug/l
81701999 | GW DUPLICATE | GTJ | Trichloroethene |  |  | <1.00 | ug/l
81701999 | GW DUPLICATE | GTK | 1,2-Dichloropropane |  |  | <1.00 | ug/l
81701999 | GW DUPLICATE | GTL | Dibromomethane |  |  | <1.00 | ug/l
81701999 | GW DUPLICATE | GTM | Bromodichloromethane |  |  | <1.00 | ug/l
81701999 | GW DUPLICATE | GTN | cis-1,3-Dichloropropene |  |  | <1.00 | ug/l
81701999 | GW DUPLICATE | GTP | Toluene |  |  | <1.00 | ug/l
81701999 | GW DUPLICATE | GTQ | trans-1,3-Dichloropropene |  |  | <1.00 | ug/l
81701999 | GW DUPLICATE | GTR | 1,1,2-Trichloroethane |  |  | <1.00 | ug/l
81701999 | GW DUPLICATE | GTT | Tetrachloroethene |  |  | <1.00 | ug/l
81701999 | GW DUPLICATE | GTU | 1,3-Dichloropropane |  |  | <1.00 | ug/l
81701999 | GW DUPLICATE | GTV | Dibromochloromethane |  |  | <1.00 | ug/l
81701999 | GW DUPLICATE | GTW | 1,2-Dibromoethane |  |  | <1.00 | ug/l
81701999 | GW DUPLICATE | GTX | Chlorobenzene |  |  | <1.00 | ug/l
81701999 | GW DUPLICATE | GTY | 1,1,1,2-Tetrachloroethane |  |  | <1.00 | ug/l
81701999 | GW DUPLICATE | GTZ | Ethyl Benzene |  |  | <1.00 | ug/l
81701999 | GW DUPLICATE | GU0 | m and p-xylene |  |  | <1.00 | ug/l
81701999 | GW DUPLICATE | GU1 | O-Xylene |  |  | <1.00 | ug/l
81701999 | GW DUPLICATE | GU2 | Styrene |  |  | <1.00 | ug/l
81701999 | GW DUPLICATE | GU3 | Bromoform |  |  | <1.00 | ug/l
81701999 | GW DUPLICATE | GU4 | iso-Propylbenzene |  |  | <1.00 | ug/l
81701999 | GW DUPLICATE | GU5 | 1,1,2,2-Tetrachloroethane |  |  | <1.00 | ug/l
81701999 | GW DUPLICATE | GU6 | 1,2,3-Trichloropropane |  |  | <1.00 | ug/l
81701999 | GW DUPLICATE | GU7 | Bromobenzene |  |  | <1.00 | ug/l
81701999 | GW DUPLICATE | GU8 | n-propylbenzene |  |  | <1.00 | ug/l
81701999 | GW DUPLICATE | GU9 | 2-Chlorotoluene |  |  | <1.00 | ug/l
81701999 | GW DUPLICATE | GUA | 1,3,5-Trimethylbenzene |  |  | <1.00 | ug/l
81701999 | GW DUPLICATE | GUB | 4-Chlorotoluene |  |  | <1.00 | ug/l
81701999 | GW DUPLICATE | GUC | tert-Butylbenzene |  |  | <1.00 | ug/l
81701999 | GW DUPLICATE | GUD | 1,2,4-Trimethylbenzene |  |  | <1.00 | ug/l
81701999 | GW DUPLICATE | GUE | sec-butylbenzene |  |  | <1.00 | ug/l
81701999 | GW DUPLICATE | GUF | p-isopropyltoluene |  |  | <1.00 | ug/l
81701999 | GW DUPLICATE | GUG | 1,3-Dichlorobenzene |  |  | <1.00 | ug/l
81701999 | GW DUPLICATE | GUH | 1,4-Dichlorobenzene |  |  | <1.00 | ug/l
81701999 | GW DUPLICATE | GUJ | n-butylbenzene |  |  | <1.00 | ug/l
81701999 | GW DUPLICATE | GUK | 1,2-Dichlorobenzene |  |  | <1.00 | ug/l
81701999 | GW DUPLICATE | GUL | 1,2-Dibromo-3-chloropropane |  |  | <2.00 | ug/l
81701999 | GW DUPLICATE | GUM | 1,2,4-Trichlorobenzene |  |  | <1.00 | ug/l
81701999 | GW DUPLICATE | GUN | Hexachlorobutadiene |  |  | <1.00 | ug/l
81701999 | GW DUPLICATE | GUP | Naphthalene |  |  | <1.00 | ug/l
81701999 | GW DUPLICATE | GUQ | 1,2,3-Trichlorobenzene |  |  | <1.00 | ug/l
81701999 | GW DUPLICATE | GUR | Xylene (o+p+m) |  |  | <1.00 | ug/l
81701999 | GW DUPLICATE | GUS | VOC with TICs |  |  | 0 | ug/l
81701999 | GW DUPLICATE | KKH | Tritium |  |  | 10.2 | Bq/l
81701999 | GW DUPLICATE | PB0 | 2-FLUOROBIPHENYL |  |  | 91.5 | % REC
81701999 | GW DUPLICATE | PE7 | TERPHENYL-d14 |  |  | 90.2 | % REC
81701999 | GW DUPLICATE | PJH | 1,3 DICHLOROBENZENE |  |  | <1.0 | ug/l
81701999 | GW DUPLICATE | PJI | 1,4-DICHLOROBENZENE |  |  | <1.0 | ug/l
81701999 | GW DUPLICATE | PJJ | 2-METHYLPHENOL |  |  | <1.0 | ug/l
81701999 | GW DUPLICATE | PJK | 3+4-METHYLPHENOL |  |  | <1.0 | ug/l
81701999 | GW DUPLICATE | PJL | DIBENZOFURAN |  |  | <1.0 | ug/l
81701999 | GW DUPLICATE | PJM | 1,2-DICHLOROBENZENE |  |  | <1.0 | ug/l
81701999 | GW DUPLICATE | PJN | BIS (2-CHLOROISOPROPYL) ETHER |  |  | <1.0 | ug/l
81701999 | GW DUPLICATE | PJO | N-NITROSODI-N-PROPYLAMINE |  |  | <1.0 | ug/l
81701999 | GW DUPLICATE | PJP | HEXACHLOROETHANE |  |  | <1.0 | ug/l
81701999 | GW DUPLICATE | PJQ | NITROBENZENE |  |  | <1.0 | ug/l
81701999 | GW DUPLICATE | PJR | ISOPHORONE |  |  | <1.0 | ug/l
81701999 | GW DUPLICATE | PJS | 2,4-DIMETHYLPHENOL |  |  | <1.0 | ug/l
81701999 | GW DUPLICATE | PJT | 2-NITROPHENOL |  |  | <1.0 | ug/l
81701999 | GW DUPLICATE | PJU | BIS(2-CHLOROETHOXY)METHANE |  |  | <1.0 | ug/l
81701999 | GW DUPLICATE | PJV | 2,4-DICHLOROPHENOL |  |  | <1.0 | ug/l
81701999 | GW DUPLICATE | PJW | 1,2,4-TRICHLOROBENZENE |  |  | <1.0 | ug/l
81701999 | GW DUPLICATE | PJY | NAPHTHALENE |  |  | <2.0 | ug/l
81701999 | GW DUPLICATE | PJZ | HEXACHLOROBUTADIENE |  |  | <1.0 | ug/l
81701999 | GW DUPLICATE | PK0 | 4-CHLORO-3-METHYLPHENOL |  |  | <1.0 | ug/l
81701999 | GW DUPLICATE | PK1 | 2-METHYLNAPHTHALENE |  |  | <1.0 | ug/l
81701999 | GW DUPLICATE | PK2 | 2,4,6-TRICHLOROPHENOL |  |  | <1.0 | ug/l
81701999 | GW DUPLICATE | PK3 | 2,4,5-TRICHLOROPHENOL |  |  | <1.0 | ug/l
81701999 | GW DUPLICATE | PK4 | 2-CHLORONAPHTHALENE |  |  | <1.0 | ug/l
81701999 | GW DUPLICATE | PK5 | DIMETHYL PHTHALATE |  |  | <1.0 | ug/l
81701999 | GW DUPLICATE | PK6 | 2,6-DINITROTOLUENE |  |  | <1.0 | ug/l
81701999 | GW DUPLICATE | PK7 | ACENAPHTHYLENE |  |  | <1.0 | ug/l
81701999 | GW DUPLICATE | PK8 | ACENAPHTHENE |  |  | <1.0 | ug/l
81701999 | GW DUPLICATE | PK9 | 2,4-DINITROTOLUENE |  |  | <1.0 | ug/l
81701999 | GW DUPLICATE | PKA | DIETHYL PHTHALATE |  |  | <1.0 | ug/l
81701999 | GW DUPLICATE | PKB | 4-NITROPHENOL |  |  | <5.0 | ug/l
81701999 | GW DUPLICATE | PKC | 4-CHLOROPHENYL PHENYLETHER |  |  | <1.0 | ug/l
81701999 | GW DUPLICATE | PKD | FLUORENE |  |  | <1.0 | ug/l
81701999 | GW DUPLICATE | PKF | DIPHENYLAMINE |  |  | <1.0 | ug/l
81701999 | GW DUPLICATE | PKG | 4-BROMOPHENYL PHENYL ETHER |  |  | <1.0 | ug/l
81701999 | GW DUPLICATE | PKH | HEXACHLOROBENZENE |  |  | <1.0 | ug/l
81701999 | GW DUPLICATE | PKI | PENTACHLOROPHENOL |  |  | <1.0 | ug/l
81701999 | GW DUPLICATE | PKJ | PHENANTHRENE |  |  | <1.0 | ug/l
81701999 | GW DUPLICATE | PKK | ANTHRACENE |  |  | <1.0 | ug/l
81701999 | GW DUPLICATE | PKL | DI-N-BUTYL PHTHALATE |  |  | <1.0 | ug/l
81701999 | GW DUPLICATE | PKM | FLUORANTHENE |  |  | <1.0 | ug/l
81701999 | GW DUPLICATE | PKN | PYRENE |  |  | <1.0 | ug/l
81701999 | GW DUPLICATE | PKO | BENZYL BUTYL PHTHALATE |  |  | <1.0 | ug/l
81701999 | GW DUPLICATE | PKP | BENZO(A)ANTHRACENE |  |  | <1.0 | ug/l
81701999 | GW DUPLICATE | PKQ | CHRYSENE |  |  | <1.0 | ug/l
81701999 | GW DUPLICATE | PKR | BIS(2-ETHYLHEXYL)PHTHALATE |  |  | <5.0 | ug/l
81701999 | GW DUPLICATE | PKS | DI-N-OCTYL PHTHALATE |  |  | <1.0 | ug/l
81701999 | GW DUPLICATE | PKT | BENZO(B)FLUORANTHENE |  |  | <1.0 | ug/l
81701999 | GW DUPLICATE | PKU | BENZO(K)FLUORANTHENE |  |  | <1.0 | ug/l
81701999 | GW DUPLICATE | PKV | BENZO(A)PYRENE |  |  | <1.0 | ug/l
81701999 | GW DUPLICATE | PKW | INDENO[1,2,3-CD]PYRENE |  |  | <1.0 | ug/l
81701999 | GW DUPLICATE | PKX | DIBENZ(A,H)ANTHRACENE |  |  | <1.0 | ug/l
81701999 | GW DUPLICATE | PKY | BENZO(G,H,I)PERYLENE |  |  | <1.0 | ug/l
81701999 | GW DUPLICATE | PML | PHENOL |  |  | 1.4 | ug/l
81701999 | GW DUPLICATE | PMO | BIS(2-CHLOROETHYL) ETHER |  |  | <1.0 | ug/l
81701999 | GW DUPLICATE | PMP | 2-CHLOROPHENOL |  |  | <1.0 | ug/l
81701999 | GW DUPLICATE | PP0 | 2-FLUOROPHENOL |  |  | 92.6 | % REC
81701999 | GW DUPLICATE | PP1 | PHENOL-D6 |  |  | 84.2 | % REC
81701999 | GW DUPLICATE | PP2 | NITROBENZENE-D5 |  |  | 92 | % REC
81701999 | GW DUPLICATE | PP3 | 2,4,6-TRIBROMOPHENOL |  |  | 91.3 | % REC