## SW
Sample Point | Date | Data Comments | Ammoniacal-N (mg/l) | Bio Oxygen Demand (mg/l) | Chloride (mg/l) | Chem Oxygen Demand (mg/l) | Dissolved Oxygen (mg/l) | Nitrate (mg/l) | Nitrogen, Dissolved Available Inorganic (mg/l) | Nitrite (mg/l) | pH | Total Phosphate (mg/l) | Phosphorus, Dissolved Available Inorganic | Suspended Solids (mg/l) | Temperature (degC) | Tot Organic Carbon (mg/l) | Tot Oxidised Nitrogen (mg/l) | Total Organic Nitrogen (mg/l) | Alkalinity (mg/l) | Cadmium (ug/l) | Chromium (mg/l) | Copper (mg/l) | Iron (mg/l) | Lead (mg/l) | Manganese (ug/l) | Nickel (mg/l) | Potassium (mg/l) | Sodium (mg/l) | Sulphate (mg/l) | Zinc (mg/l)
SW1 | 2022-01-19 |  | 0.03 | < 1 | 22 | 10 | 9.5 | 0.13 | 0.4 | 0.01 | 7.9 | < 0.062 | < 0.062 | 6 | 5.5 | 4.32 | 0.1 | 0.3 | Annual Data
SW1 | 2022-02-23 |  | 0.046 | 1.3 | 30 | 9.9 | 11 | 0.36 | 0.2 | 0.035 | 8.2 | 0.062 | < 0.062 | < 2 | 5.1 | 3.67 | 0.37 | 0.2
SW1 | 2022-03-16 |  | < 0.015 | 1.9 | 28 | 12 | 9.5 | 0.04 | 0.3 | < 0.005 | 7.9 | < 0.062 | < 0.062 | < 2 | 7.2 | 7.23 | 0.036 | 0.3
SW2 | 2022-01-19 |  | 4.5 | < 1 | 33 | 7.6 | 2.8 | 0.24 | 4.7 | 0.05 | 7.4 | < 0.062 | < 0.062 | 5 | 5.5 | 4.12 | 0.3 | 0.2
SW2 | 2022-02-23 |  | 2.9 | < 1 | 34 | 3.8 | 2.8 | 0.51 | 3 | 0.092 | 7.5 | 0.069 | < 0.062 | < 2 | 5.1 | 3.27 | 0.54 | < 0.1
SW2 | 2022-03-16 |  | 3.5 | 3.1 | 36 | 9.8 | 2.1 | 0.81 | 3.6 | 0.085 | 7.3 | < 0.062 | < 0.062 | 4 | 7.2 | 6.64 | 0.83 | < 0.1
SW3 | 2022-01-19 |  | 0.047 | < 1 | 22 | 7.7 | 8.2 | 0.24 | 0.6 | 0.012 | 7.4 | < 0.062 | < 0.062 | < 2 | 5.5 | 4.34 | 0.2 | 0.5
SW3 | 2022-02-23 |  | 0.017 | < 1 | 25 | 12 | 7.5 | 0.21 | 0.1 | < 0.005 | 7.3 | < 0.062 | < 0.062 | < 2 | 5.1 | 2.89 | 0.21 | 0.1
SW3 | 2022-03-16 |  | 0.04 | < 1 | 24 | 8.9 | 6.9 | 0.51 | 0.2 | < 0.005 | 7.3 | < 0.062 | < 0.062 | < 2 | 7.2 | 5.66 | 0.51 | 0.2
SW4 | 2022-01-19 |  | 14 | 2.2 | 52 | 14 | < 1 | 0.19 | 17 | 0.15 | 7.5 | 0.3 | < 0.062 | 20 | 5.5 | 5.52 | 0.2 | 2.8
SW4 | 2022-02-23 |  | 7.5 | <1 | 57 | 17 | 1.8 | 1.16 | 7.6 | 0.3 | 7.7 | 0.087 | 82 | < 2 | 5.1 | 5.4 | 1.2 | < 0.1
SW4 | 2022-03-16 |  | 10 | 3 | 55 | 8.1 | 1.6 | 1.8 | 11 | 0.24 | 7.5 | 0.084 | < 0.062 | 8 | 7.2 | 9.22 | 1.9 | 1.3

## Perimeter_Gas
Sample Point | Date | CH4 (%) | CO2 (%) | O2 (%) | CO (ppm) | H2S (ppm) | Atm Pres (mb) | Rel. Pressure (mb) | Data Comments
TIRGP013 | 2022-01-26 | 0 | 0.2 | 20.9 | 0 | 1 | 1034 | 0.25
TIRGP014 | 2022-01-26 | 0 | 4.4 | 14.2 | 0 | 1 | 1034 | 0.02
TIRGP015 | 2022-01-26 | 0 | 4 | 17 | 0 | 1 | 1035 | 0.09
TIRGP016 | 2022-01-26 | 0 | 7.6 | 11.2 | 0 | 1 | 1034 | 0.11
TIRGP017 | 2022-01-26 | 0 | 2.6 | 18.7 | 0 | 2 | 1035 | 0.05
TIRGP018 | 2022-01-26 | 0 | 6.8 | 8.9 | 0 | 0 | 1034 | 0.02
TIRGP019 | 2022-01-26 | 0 | 3.8 | 17.3 | 0 | 1 | 1035 | 0.07
TIRGP020 | 2022-01-26 | 0 | 3.2 | 15.4 | 1 | 1 | 1034 | 0.09
TIRGP021 | 2022-01-26 | 4.6 | 6.1 | 0.4 | 0 | 1 | 1034 | -0.05
TIRGP022 | 2022-01-26 | 0 | 0.6 | 17.9 | 0 | 1 | 1035 | 0.02
TIRGP023 | 2022-01-26 | 0.1 | 9 | 0.4 | 2 | 4 | 1035 | 0.05
Sample Point | Date | CH4 (%) | CO2 (%) | O2 (%) | CO (ppm) | H2S (ppm) | Atm Pres (mb) | Rel. Pressure (mb) | Data Comments
TIRGP013 | 2022-02-23 | 0 | 0.1 | 21 | 0 | 0 | 1021 | 0.05
TIRGP014 | 2022-02-23 | 0 | 2.3 | 17.3 | 0 | 0 | 1022 | 0.07
TIRGP015 | 2022-02-23 | 0 | 4.6 | 12.3 | 1 | 0 | 1022 | 0.07
TIRGP016 | 2022-02-23 | 0 | 7 | 8.8 | 0 | 0 | 1022 | 0.05
TIRGP017 | 2022-02-23 | 0 | 2.8 | 17.8 | 0 | 0 | 1022 | 0.07
TIRGP018 | 2022-02-23 | 0 | 7.4 | 10.5 | 0 | 0 | 1022 | -0.02
TIRGP019 | 2022-02-23 | 0 | 3.1 | 19.8 | 0 | 0 | 1022 | 0
TIRGP020 | 2022-02-23 | 0 | 4 | 14.2 | 0 | 0 | 1022 | 0.07
TIRGP021 | 2022-02-23 | 0 | 3.8 | 6.9 | 0 | 0 | 1022 | 0.21
TIRGP022 | 2022-02-23 | 0 | 0.1 | 21.4 | 0 | 0 | 1021 | 0.04
TIRGP023 | 2022-02-23 | 0 | 1.4 | 16.5 | 1 | 2 | 1021 | 0.14
Sample Point | Date | CH4 (%) | CO2 (%) | O2 (%) | CO (ppm) | H2S (ppm) | Atm Pres (mb) | Rel. Pressure (mb) | Data Comments
TIRGP013 | 2022-03-16 | 0 | 0.2 | 20.8 | 0 | 0 | 1017 | 0.28
TIRGP014 | 2022-03-16 | 0 | 4.7 | 13 | 0 | 0 | 1017 | -0.02
TIRGP015 | 2022-03-16 | 0 | 3.9 | 16.1 | 0 | 0 | 1017 | -0.07
TIRGP016 | 2022-03-16 | 0 | 7.6 | 10.6 | 0 | 0 | 1017 | -0.19
TIRGP017 | 2022-03-16 | 0 | 2.6 | 18.2 | 0 | 0 | 1018 | 0.04
TIRGP018 | 2022-03-16 | 0 | 10.4 | 4.4 | 0 | 0 | 1017 | 0.09
TIRGP019 | 2022-03-16 | 0 | 4.3 | 16.5 | 0 | 0 | 1017 | 0
TIRGP020 | 2022-03-16 | 0 | 6.1 | 9.6 | 0 | 1 | 1018 | 0.05
TIRGP021 | 2022-03-16 | 3.5 | 6.5 | 1 | 0 | 1 | 1017 | -0.14
TIRGP022 | 2022-03-16 | 0 | 0.1 | 21.1 | 0 | 0 | 1017 | 0.14
TIRGP023 | 2022-03-16 | 0 | 7.3 | 1.1 | 4 | 4 | 1018 | 0.16

## Leachate_Quality
Sample Point | Date | Ammoniacal-N (mg/l) | Atrazine (ug/l) | Benzo(a)pyrene (ug/l) | Bio Oxygen Demand (mg/l) | Cadium (mg/l) | Cis-1,2-Dichloroethene (ug/l) | Chem Oxygen Demand (mg/l) | Chloride (mg/l) | Conductivity (mS/cm) | Dichlorprop (ug/l) | Dissolved Oxygen (mg/l) | Lead (mg/l) | Mecoprop (ug/l) | Orthophosphate (mg/l) | pH | Monohydric Phenols (mg/l) | Sodium (mg/l) | Temperature (degC) | 1,2,4 Trimethylbenzene (ug/l) | TributylPhosphate (ug/l) | Zinc (mg/l) | Data Comments | 1,2-Dichloroethane (ug/l) | 2,3,6-Trichlorophenol (ug/l) | 2,4,5-Trichlorophenol (ug/l) | 2,4,6-Trichlorophenoll (ug/l) | Arsenic (mg/l) | Benzene (ug/l) | benzo(b)fluoranthene (ug/l) | benzo(ghi)perylene (ug/l) | benzo(k)fluoranthenel (ug/l) | Boron (ug/l) | Chlorobenzene (ug/l) | Chloromethane (ug/l) | Chromium (mg/l) | Copper (mg/l) | Dichloromethane (ug/l) | Ethyl benzene (ug/l) | Fluoride (mg/l) | indeno(1,2,3-cd)pyrene (ug/l) | m,p-xylenes (ug/l) | Mercury (mg/l) | Molybdenum (ug/l) | Naphthalene (ug/l) | Nickel (ug/l) | Nitrate (mg/l) | o-xylene (ug/l) | Pentachlorophenol (ug/l) | p-Isopropyltoluene (ug/l) | Potassium (mg/l) | Selenium (mg/l) | Toluene (ug/l) | Tributyltin (ug/l) | Vanadium Dissolved (ug/l)
LEW05A | SIX MONTHLY LEACHATE MONITORING | [22 empty] | ANNUAL LEACHATE MONITORING
LEW06
LEW09a
LEW12a
LEW16
LEW22
LEW23
LEW25
LEW26
LEW28
LEW29
LEW31

## Leachate_Dips
Sample Point | Date | Dip to leachate (m) | Leachate head (m) | Leachate level (mAOD) | Data Comments
LEW05A | 2022-01-18 |  |  |  | Dry
LEW05A | 2022-01-27 |  |  |  | Dry
LEW05A | 2022-02-24 |  |  |  | Dry
LEW05A | 2022-02-28 |  |  |  | Dry
LEW05A | 2022-03-17 |  |  |  | Dry
LEW05A | 2022-03-25 |  |  |  | Dry
LEW06 | 2022-01-18 | 19.34 | 0.25 | 13.71
LEW06 | 2022-01-27 | 19.29 | 0.3 | 13.76
LEW06 | 2022-02-24 | 19.3 | 0.29 | 13.75
LEW06 | 2022-02-28 | 19.31 | 0.28 | 13.74
LEW06 | 2022-03-17 | 19.31 | 0.28 | 13.74
LEW06 | 2022-03-25 | 19.33 | 0.26 | 13.72
LEW07 | 2022-01-18 | 18.95 | 3.19 | 15.69
LEW07 | 2022-01-27 | 19 | 3.14 | 15.64
LEW07 | 2022-02-24 | 17.57 | 4.57 | 17.07
LEW07 | 2022-02-28 | 17.79 | 4.35 | 16.85
LEW07 | 2022-03-17 | 19.23 | 2.91 | 15.41
LEW07 | 2022-03-25 | 19.2 | 2.94 | 15.44
LEW08 | 2022-01-18 | 22.3 | 1.45 | 14.11
LEW08 | 2022-01-27 | 22.31 | 1.44 | 14.1
LEW08 | 2022-02-24 | 23.21 | 0.54 | 13.2
LEW08 | 2022-02-28 | 23.2 | 0.55 | 13.21
LEW08 | 2022-03-17 | 23.32 | 0.43 | 13.09
LEW08 | 2022-03-25 | 23.29 | 0.46 | 13.12
LEW09a | 2022-01-18 | 22.72 | 5.2 | 16.2
LEW09a | 2022-01-27 | 22.72 | 5.2 | 16.2
LEW09a | 2022-02-24 | 22.75 | 5.17 | 16.17
LEW09a | 2022-02-28 | 22.76 | 5.16 | 16.16
LEW09a | 2022-03-17 | 22.75 | 5.17 | 16.17
LEW09a | 2022-03-25 | 22.75 | 5.17 | 16.17
LEW09b | 2022-01-18 |  |  |  | No accurate reading antifoam dip meter broke
LEW09b | 2022-01-27 |  |  |  | No accurate reading antifoam dip meter broke
LEW09b | 2022-02-24 |  |  |  | Need to install dip pipe
LEW09b | 2022-02-28 |  |  |  | Need to install dip pipe
LEW09b | 2022-03-17 | 8.36 | 13.42 | 24.21
LEW09b | 2022-03-25 | 8.8 | 12.98 | 23.77
LEW10a | 2022-01-18 | 20.33 | 0.81 | 14.81
LEW10a | 2022-01-27 | 20.85 | 0.29 | 14.29
LEW10a | 2022-02-24 | 20.81 | 0.33 | 14.33
LEW10a | 2022-02-28 | 20.47 | 0.67 | 14.67
LEW10a | 2022-03-17 | 20.5 | 0.64 | 14.64
LEW10a | 2022-03-25 | 20.5 | 0.64 | 14.64
LEW11A | 2022-01-18 | 12.45 | 0.28 | 12.41
LEW11A | 2022-01-27 | 12.49 | 0.24 | 12.37
LEW11A | 2022-02-24 | 12.43 | 0.3 | 12.43
LEW11A | 2022-02-28 | 12.48 | 0.25 | 12.38
LEW11A | 2022-03-17 | 12.51 | 0.22 | 12.35
LEW11A | 2022-03-25 | 12.47 | 0.26 | 12.39
LEW12a | 2022-01-18 | 22.7 | 2.03 | 12.68
LEW12a | 2022-01-27 | 22.7 | 2.03 | 12.68
LEW12a | 2022-02-24 | 22.71 | 2.02 | 12.67
LEW12a | 2022-02-28 | 22.7 | 2.03 | 12.68
LEW12a | 2022-03-17 | 22.71 | 2.02 | 12.67
LEW12a | 2022-03-25 | 23.9 | 0.83 | 11.48
LEW13a | 2022-01-18 | 13.14 | 1.26 | 12.39
LEW13a | 2022-01-27 | 13.1 | 1.3 | 12.43
LEW13a | 2022-02-24 | 13.11 | 1.29 | 12.42
LEW13a | 2022-02-28 | 13.18 | 1.22 | 12.35
LEW13a | 2022-03-17 | 13.33 | 1.07 | 12.2
LEW13a | 2022-03-25 | 13.21 | 1.19 | 12.32
LEW14 | 2022-01-18 | 8.27 | 15.65 | 26.15
LEW14 | 2022-01-27 | 8.3 | 15.62 | 26.12
LEW14 | 2022-02-24 | 7.99 | 15.93 | 26.43
LEW14 | 2022-02-28 | 8.1 | 15.82 | 26.32
LEW14 | 2022-03-17 | 8.13 | 15.79 | 26.29
LEW14 | 2022-03-25 | 8.27 | 15.65 | 26.15
LEW14a | 2022-01-18 | 20.86 | 0.6 | 10.6
LEW14a | 2022-01-27 | 20.71 | 0.75 | 10.75
LEW14a | 2022-02-24 | 20.5 | 0.96 | 10.96
LEW14a | 2022-02-28 | 21.1 | 0.36 | 10.36
LEW14a | 2022-03-17 | 21 | 0.46 | 10.46
LEW14a | 2022-03-25 | 20.58 | 0.88 | 10.88
LEW15 | 2022-01-18 | 17.57 | 2.67 | 12.3
LEW15 | 2022-01-27 | 10.7 | 9.54 | 19.17
LEW15 | 2022-02-24 | 10.68 | 14.44 | 22.95
LEW15 | 2022-02-28 | 20.24 | 4.88 | 13.39
LEW15 | 2022-03-17 |  |  |  | Dip tape getting caught on the way down tried 3 dip points
LEW15 | 2022-03-25 |  |  |  | Dip tape getting caught on the way down tried 3 dip points
LEW16 | 2022-01-18 |  |  |  | No accurate reading antifoam dip meter broke
LEW16 | 2022-01-27 |  |  |  | No accurate reading antifoam dip meter broke
LEW16 | 2022-02-24 | 17.51 | 4.74 | 15.92
LEW16 | 2022-02-28 | 18.43 | 3.82 | 15
LEW16 | 2022-03-17 | 21.29 | 0.96 | 12.14
LEW16 | 2022-03-25 | 21.45 | 0.8 | 11.98
LEW20 | 2022-01-18 | 7.6 | 1.39 | 12.59
LEW20 | 2022-01-27 | 7.85 | 1.14 | 12.34
LEW20 | 2022-02-24 | 7.83 | 1.16 | 12.36
LEW20 | 2022-02-28 | 6.46 | 2.53 | 13.73
LEW20 | 2022-03-17 | 7.57 | 1.42 | 12.62
LEW20 | 2022-03-25 | 7.82 | 1.17 | 12.37
LEW21 | 2022-01-18 | 18.34 | 2.94 | 15.14
LEW21 | 2022-01-27 | 18.33 | 2.95 | 15.15
LEW21 | 2022-02-24 | 18.21 | 3.07 | 15.27
LEW21 | 2022-02-28 | 18.2 | 3.08 | 15.28
LEW21 | 2022-03-17 | 18.23 | 3.05 | 15.25
LEW21 | 2022-03-25 | 18.2 | 3.08 | 15.28
LEW22 | 2022-01-18 | 20.73 | 1.57 | 14.17
LEW22 | 2022-01-27 | 20.73 | 1.57 | 14.17
LEW22 | 2022-02-24 | 20.72 | 1.58 | 14.18
LEW22 | 2022-02-28 | 20.73 | 1.57 | 14.17
LEW22 | 2022-03-17 | 20.7 | 1.6 | 14.2
LEW22 | 2022-03-25 | 20.18 | 2.12 | 14.72
LEW23 | 2022-01-18 | 17.64 | 3.8 | 15
LEW23 | 2022-01-27 | 17.62 | 3.82 | 15.02
LEW23 | 2022-02-24 | 17.64 | 3.8 | 15
LEW23 | 2022-02-28 | 17.63 | 3.81 | 15.01
LEW23 | 2022-03-17 | 17.6 | 3.84 | 15.04
LEW23 | 2022-03-25 | 17.64 | 3.8 | 15
LEW24 | 2022-01-18 | 23.29 | 4.57 | 16.07
LEW24 | 2022-01-27 | 23.26 | 4.6 | 16.1
LEW24 | 2022-02-24 | 23.24 | 4.62 | 16.12
LEW24 | 2022-02-28 | 23.27 | 4.59 | 16.09
LEW24 | 2022-03-17 | 23.28 | 4.58 | 16.08
LEW24 | 2022-03-25 | 23.27 | 4.59 | 16.09
LEW25 | 2022-01-18 | 22.33 | 2.21 | 12.21
LEW25 | 2022-01-27 | 22.35 | 2.19 | 12.19
LEW25 | 2022-02-24 | 23.34 | 1.2 | 11.2
LEW25 | 2022-02-28 | 22.35 | 2.19 | 12.19
LEW25 | 2022-03-17 | 22.4 | 2.14 | 12.14
LEW25 | 2022-03-25 | 23.21 | 1.33 | 11.33
LEW26 | 2022-01-18 | 13.36 | 2.73 | 11.73
LEW26 | 2022-01-27 | 13.21 | 2.88 | 11.88
LEW26 | 2022-02-24 | 13.28 | 2.81 | 11.81
LEW26 | 2022-02-28 | 13.27 | 2.82 | 11.82
LEW26 | 2022-03-17 | 13.39 | 2.7 | 11.7
LEW26 | 2022-03-25 | 13.43 | 2.66 | 11.66
LEW27 | 2022-01-18 | 22.65 | 1.96 | 12.06
LEW27 | 2022-01-27 | 22.64 | 1.97 | 12.07
LEW27 | 2022-02-24 | 22.68 | 1.93 | 12.03
LEW27 | 2022-02-28 | 22.66 | 1.95 | 12.05
LEW27 | 2022-03-17 | 22.67 | 1.94 | 12.04
LEW27 | 2022-03-25 | 22.68 | 1.93 | 12.03
LEW28 | 2022-01-18 | 13.75 | 3.85 | 13.75
LEW28 | 2022-01-27 | 12.74 | 4.86 | 14.76
LEW28 | 2022-02-24 | 12.74 | 4.86 | 14.76
LEW28 | 2022-02-28 | 12.7 | 4.9 | 14.8
LEW28 | 2022-03-17 | 12.86 | 4.74 | 14.64
LEW28 | 2022-03-25 | 12.45 | 5.15 | 15.05
LEW29 | 2022-01-18 | 17.47 | 1.56 | 10.96
LEW29 | 2022-01-27 | 17.47 | 1.56 | 10.96
LEW29 | 2022-02-24 | 17.5 | 1.52 | 10.92
LEW29 | 2022-02-28 | 17.5 | 1.52 | 10.92
LEW29 | 2022-03-17 | 12.9 | 6.12 | 15.52
LEW29 | 2022-03-25 | 12.28 | 6.74 | 16.14
LEW30 | 2022-01-18 | 17.38 | 3.69 | 13.59
LEW30 | 2022-01-27 | 17.3 | 3.77 | 13.67
LEW30 | 2022-02-24 | 17.34 | 3.73 | 13.63
LEW30 | 2022-02-28 | 17.17 | 3.9 | 13.8
LEW30 | 2022-03-17 | 17.21 | 3.86 | 13.76
LEW30 | 2022-03-25 | 17.21 | 3.86 | 13.76
LEW31 | 2022-01-18 | 12.27 | 7.01 | 18.31
LEW31 | 2022-01-27 | 12.23 | 7.05 | 18.35
LEW31 | 2022-02-24 | 12.1 | 7.18 | 18.48
LEW31 | 2022-02-28 | 12.3 | 6.98 | 18.28
LEW31 | 2022-03-17 | 12.39 | 6.89 | 18.19
LEW31 | 2022-03-25 | 11.23 | 8.05 | 19.35
LEW32 | 2022-01-18 | 7.85 | 2.69 | 14.09
LEW32 | 2022-01-27 | 7.7 | 2.84 | 14.24
LEW32 | 2022-02-24 | 7.72 | 2.82 | 14.22
LEW32 | 2022-02-28 | 7.7 | 2.84 | 14.24
LEW32 | 2022-03-17 | 7.7 | 2.84 | 14.24
LEW32 | 2022-03-25 | 7.72 | 2.82 | 14.22
LEW33 | 2022-01-18 | 19.57 | 1.38 | 12.91
LEW33 | 2022-01-27 | 19.75 | 1.2 | 12.73
LEW33 | 2022-02-24 | 19.75 | 0.44 | 11.97
LEW33 | 2022-02-28 | 19.77 | 0.42 | 11.95
LEW33 | 2022-03-17 | 20.17 | 0.02 | 11.55
LEW33 | 2022-03-25 | 20.15 | 0.04 | 11.57
LEW34 | 2022-01-18 | 11.99 | 1.25 | 12.97
LEW34 | 2022-01-27 | 11.53 | 1.71 | 13.43
LEW34 | 2022-02-24 | 12.49 | 0.75 | 12.47
LEW34 | 2022-02-28 | 12.44 | 0.8 | 12.52
LEW34 | 2022-03-17 | 12.14 | 1.1 | 12.82
LEW34 | 2022-03-25 | 12.56 | 0.68 | 12.4

## Groundwater
Sample Point | Date | Dip to Water (m) | Water to mAOD | Ammoniacal-N (mg/l) | Arsenic (ug/l) | Atrazine (ug/l) | Benzo(a)pyrene (ug/l) | Cadmium (ug/l) | Cis-1,2-Dichloroethene (ug/l) | Chloride (mg/l) | Chromium (mg/l) | Copper (mg/l) | Dichlorprop (ug/l) | Dissolved Oxygen (mg/l) | Lead (mg/l) | Malathion (ug/l) | Mecoprop (ug/l) | Nitrate (mg/l) | Nitrite (mg/l) | Orthophosphate (mg/l) | pH | Redox (mV) | Total Organic Carbon (mg/l) | TributylPhosphate (ug/l) | Zinc (mg/l) | Data Comments | 1,2,4 Trimethylbenzene (ug/l) | 1,2-Dichloroethane (ug/l) | 1,3,5-Trichlorophenol (ug/l) | 2,3,6-Trichlorophenol (ug/l) | 2,4,5-Trichlorophenol (ug/l) | 2,4,6-Trichlorophenol (ug/l) | Benzene (ug/l) | benzo(b)fluoranthene (ug/l) | benzo(ghi)perylene (ug/l) | benzo(k)fluoranthenel (ug/l) | Boron (mg/l) | Chlorobenzene (ug/l) | Chloromethane (ug/l) | Ethyl benzene (ug/l) | Fluoride (mg/l) | indeno(1,2,3-cd)pyrene (ug/l) | Ionic Balance (%) | m,p-xylenes (ug/l) | Mercury (ug/l) | Molybdenum (ug/l) | Naphthalene (ug/l) | Nickel (mg/l) | o-xylene (ug/l) | Pentachlorophenol (ug/l) | Phenol (ug/l) | p-Isopropyltoluene (ug/l) | Potassium (mg/l) | Selenium (mg/l) | Sodium (mg/l) | Toluene (ug/l) | Tributyltin (ug/l) | Triphenylphosphate (ug/l) | Vanadium Dissolved (mg/l)
GDW01(D) | 2022-01-12 | 2.39 | 7.95 | 2 | 8.17 | < 0.05 | < 0.01 | 0.02 | < 1 | 51 | 0.0024 | 0.0017 | < 0.02 | < 1 | < 0.0002 | < 0.03 | < 0.02 | 0.24 | < 0.005 | 0.09 | 7.5 | 160.9 | 1.57 | < 0.1 | 0.0039 |  | Annual Data
GDW01(S) | 2022-01-12 | 2.35 | 7.99 | 1.3 | 18.3 | < 0.05 | < 0.01 | 0.03 | < 1 | 45 | 0.0019 | 0.0012 | < 0.02 | < 1 | < 0.0002 | < 0.03 | < 0.02 | 0.35 | < 0.005 | 0.086 | 7.7 | 148.4 | 1.72 | < 0.1 | 0.0015
GDW02(D) | 2022-01-12 | 2.18 | 7.99 | 5.4 | 10.7 | < 0.05 | < 0.01 | 0.05 | < 1 | 29 | 0.0043 | 0.0011 | < 0.02 | < 1 | < 0.0002 | < 0.03 | < 0.02 | 0.07 | < 0.005 | < 0.062 | 7.2 | 177.8 | 3.58 | < 0.1 | 0.0199
GDW02(S) | 2022-01-12 | 2.13 | 8.04 | 18 | 2.43 | < 0.05 | < 0.01 | < 0.02 | < 1 | 180 | 0.0093 | 0.008 | < 0.02 | < 1 | < 0.0002 | < 0.03 | < 0.02 | 0.02 | < 0.005 | 0.063 | 6.9 | 180.3 | 5.36 | < 0.1 | 0.0022
GDW03(D) | 2022-01-12 | 2.72 | 7.08 | 12 | 0.72 | < 0.05 | < 0.01 | < 0.02 | < 1 | 27 | 0.0032 | 0.0034 | < 0.02 | < 1 | < 0.0002 | < 0.03 | < 0.02 | 0.09 | < 0.005 | < 0.062 | 6.4 | 56.9 | 5.52 | < 0.1 | 0.002
GDW03(S) | 2022-01-12 | 2.87 | 6.93 | 23 | 3.55 | < 0.05 | < 0.01 | < 0.02 | < 1 | 28 | 0.0032 | 0.001 | < 0.02 | 2.4 | 0.0005 | < 0.03 | < 0.02 | 0.02 | 0.009 | 0.44 | 7.5 | 169.7 | 4.98 | < 0.1 | 0.007
GDW04 | 2022-01-19 | 0.25 | 6.16 | 7 | 17.4 | < 0.05 | < 0.01 | 0.03 | < 1 | 33 | 0.0058 | 0.0033 | < 0.02 | < 1 | 0.0013 | < 0.03 | < 0.02 | 0.28 | < 0.005 | < 0.062 | 6.5 | 12.6 | 21.7 | < 0.1 | 0.01
GDW05 | 2022-01-19 | 0.55 | 6.66 | 17 | 8.35 | < 0.05 | < 0.01 | < 0.02 | < 1 | 27 | 0.0071 | 0.0089 | < 0.02 | < 1 | < 0.0002 | < 0.03 | < 0.02 | 0.17 | < 0.005 | 0.48 | 7.3 | 51.3 | 29.4 | < 0.1 | 0.0046
GDW06 | 2022-01-19 | 0.29 | 6.59 | 9.5 | 1.85 | < 0.05 | < 0.01 | < 0.02 | < 1 | 37 | 0.0039 | 0.0071 | < 0.02 | 2.9 | 0.0005 | < 0.03 | < 0.02 | 0.24 | < 0.005 | < 0.062 | 6.6 | 90.8 | 8.36 | < 0.1 | 0.0101
GDW07 | 2022-01-19 | 0.2 | 6.34 | 9.8 | 5 | < 0.05 | < 0.01 | < 0.02 | < 1 | 69 | 0.0078 | 0.0061 | < 0.02 | < 1 | < 0.0002 | < 0.03 | < 0.02 | 0.05 | 0.024 | < 0.062 | 6.8 | 92.7 | 20.7 | < 0.1 | 0.0099
GDW08 | 2022-01-19 | 0.23 | 6.99 | 13 | 5.41 | < 0.05 | < 0.01 | < 0.02 | < 1 | 29 | 0.0054 | 0.0056 | < 0.02 | < 1 | 0.0003 | < 0.03 | < 0.02 | 0.25 | < 0.005 | < 0.062 | 7 | 90.5 | 11.8 | < 0.1 | 0.0086
GDW09 | 2022-01-19 | 0.2 | 6.11 | 0.97 | 26 | < 0.05 | < 0.01 | < 0.02 | < 1 | 82 | 0.0077 | 0.005 | < 0.02 | < 1 | < 0.0002 | < 0.03 | < 0.02 | 0.11 | < 0.005 | 1.2 | 7 | 96.1 | 32.4 | < 0.1 | 0.0065
GDW10 | 2022-01-19 | 1.06 | 6.14 | 8.6 | 3.16 | < 0.05 | < 0.01 | < 0.02 | < 1 | 30 | 0.0047 | 0.004 | < 0.02 | < 1 | < 0.0002 | < 0.03 | < 0.02 | 0.12 | < 0.005 | < 0.062 | 7.2 | 96.4 | 9.58 | < 0.1 | 0.0033
GDW11 | 2022-01-19 | 1 | 5.98 | 11 | 1.53 | < 0.05 | < 0.01 | < 0.02 | < 1 | 62 | 0.0046 | 0.0042 | < 0.02 | < 1 | < 0.0002 | < 0.03 | < 0.02 | 0.12 | 0.006 | < 0.062 | 7 | 112 | 19.5 | < 0.1 | 0.0052
GDW12 | 2022-01-19 | 1.42 | 5.83 | 7.6 | 4.76 | < 0.05 | < 0.01 | < 0.02 | < 1 | 23 | 0.0036 | 0.0031 | < 0.02 | 4.8 | < 0.0002 | < 0.03 | < 0.02 | 0.09 | < 0.005 | < 0.062 | 7.4 | 105 | 8.12 | < 0.1 | 0.0016
GDW13 | 2022-01-19 | 1.13 | 6.26 | 24 | 1.35 | < 0.05 | < 0.01 | < 0.02 | < 1 | 120 | 0.0076 | 0.0037 | < 0.02 | 1.2 | < 0.0002 | < 0.03 | < 0.02 | 0.11 | < 0.005 | < 0.062 | 6.9 | 120.4 | 24 | < 0.1 | 0.0044
GDW14[R] | 2022-01-19 | 0.73 | 5.26 | 18 | 2.34 | < 0.05 | < 0.01 | < 0.02 | < 1 | 76 | 0.0058 | 0.0047 | < 0.02 | 4.1 | < 0.0002 | < 0.03 | < 0.02 | 0.07 | < 0.005 | < 0.062 | 7.1 | 117.9 | 10.5 | < 0.1 | 0.0068
GDW15[R] | 2022-01-19 | 1 | 5.17 | 8.5 | 1.79 | < 0.05 | < 0.01 | 0.04 | < 1 | 91 | 0.0042 | 0.0082 | < 0.02 | 2.4 | 0.0005 | < 0.03 | < 0.02 | 0.32 | < 0.005 | < 0.062 | 6.6 | 132.9 | 3.69 | < 0.1 | 0.0164
GDW16 | 2022-01-19 | 0.2 | 5.99 | 0.63 | 3.87 | < 0.05 | < 0.01 | < 0.02 | < 1 | 37 | 0.0024 | 0.003 | < 0.02 | 1.2 | < 0.0002 | < 0.03 | < 0.02 | 0.31 | < 0.005 | < 0.062 | 6.3 | 155 | 1.85 | < 0.1 | 0.0034
GDW17 | 2022-01-19 | 0.13 | 6.02 | 1.3 | 3.92 | < 0.05 | < 0.01 | < 0.02 | < 1 | 180 | 0.0033 | 0.0031 | < 0.02 | < 1 | 0.0004 | < 0.03 | < 0.02 | 0.25 | 0.008 | < 0.062 | 6.4 | -5.9 | 2.22 | < 0.1 | 0.0054
GDW18 | 2022-01-19 | 0.14 | 6.01 | 13 | 9.57 | < 0.05 | < 0.01 | < 0.02 | < 1 | 58 | 0.0053 | 0.0031 | < 0.02 | 1.6 | 0.0003 | < 0.03 | < 0.02 | 0.08 | 0.019 | < 0.062 | 7.3 | 81.9 | 6.49 | < 0.1 | 0.0053
PCS BH16A | 2022-01-26 |  |  | 21 | 10.6 | < 0.05 | < 0.01 | < 0.02 | < 1 | 91 | 0.0087 | 0.0019 | < 0.02 | 4.6 | 0.0011 | < 0.03 | 0.45 | 0.18 | < 0.005 | 0.56 | 6.7 | -47 | 2.65 | < 0.1 | 0.0057
PCS BH16B | 2022-01-26 |  |  | 12 | 9.79 | < 0.05 | < 0.01 | < 0.02 | < 1 | 60 | 0.006 | 0.0009 | < 0.02 | 4.1 | 0.0004 | < 0.03 | < 0.02 | 0.11 | < 0.005 | < 0.062 | 6.9 | -54 | 0.61 | < 0.1 | 0.0058

## Engines+Compound
Note: Permit Number EPR/BP3738LS for both phases of the site.
| Date | Nox (mg/m3) | CO (mg/m3) | Fail/Pass | Action Taken | Comments
Unit 1 | [5 empty] | Non-operational
Date | Time | CH4 | CO2 | O2 | Balance | Suction | Del. Pressure
|  | % v/v | % v/v | % v/v | % v/v | -mb | mb
2022-01-06 | 11:20 | 54.05 | 33 | 0.8 | 12.15 | -18.1 | 143
2022-01-11 | 8:00 | 57 | 35.2 | 0.8 | 7 | -18 | 139
2022-01-12 | 10:32 | 54.2 | 34.1 | 1.2 | 10.5 | -19.4 | 145
2022-01-14 | 11:30 | 50.7 | 32.1 | 0.9 | 16.3 | -18.2 | 143
2022-01-17 | 11:50 | 48.5 | 30.5 | 1.4 | 19.6 | -26.1 | 138
2022-01-21 | 8:00 | 48 | 30.2 | 2.2 | 19.6 | -31.37 | 134
2022-01-25 | 8:00 | 48.8 | 31 | 1.9 | 18.3 | -25 | 138
2022-01-26 | 8:00 | 48.2 | 30.5 | 2 | 19.3 | -25.67 | 137
2022-01-31 | 8:00 | 48.1 | 29.3 | 1.4 | 21.2 | -15.4 | 131
2022-02-04 | 12:00 | 47.8 | 29.8 | 1.5 | 20.9 | -18.2 | 127
2022-02-07 | 8:20 | 45.3 | 28.3 | 1.4 | 25 | -31.3 | 130
2022-02-11 | 9:50 | 44.8 | 27.4 | 1.7 | 26.1 | -30.1 | 131
2022-02-14 | 9:24 | 49.3 | 30.6 | 1.6 | 18.5 | -27.34 | 128
2022-02-15 | 8:30 | 49.7 | 31 | 0.3 | 19 | -16.2 | 144
2022-02-17 | 11.:00 | 49.2 | 30.7 | 1.3 | 18.8 | -22.87 | 135
2022-02-18 | 11:30 | 51.4 | 31.02 | 1.8 | 15.78 | -29.17 | 125
2022-02-21 | 10:50 | 40.9 | 25.5 | 4.7 | 28.9 | 28.3 | 132
2022-02-22 | 8:00 | 48.2 | 29.8 | 1.4 | 20.6 | -32.41 | 126
2022-02-23 | 10:24 | 47.3 | 29.6 | 1.4 | 21.7 | -29.11 | 126
2022-02-24 | 8:00 | 48.7 | 29.7 | 1.5 | 20.1 | -32.2 | 124
2022-02-25 | 9:45 | 45 | 27.5 | 1.9 | 25.6 | -30.8 | 125
2022-02-28 | 7:45 | 46.3 | 28.2 | 1.9 | 23.6 | -29.7 | 126
2022-03-01 | 15:00 | 45.9 | 28.2 | 1.9 | 24 | -30.52 | 125
2022-03-02 | 10:00 | 45.7 | 29 | 2.1 | 23.2 | -28.39 | 129
2022-03-03 | 13:30 | 45.9 | 28.1 | 1.9 | 24.1 | -30.8 | 131
2022-03-04 | 10:30 | 44.8 | 28.2 | 2.2 | 24.8 | -28.94 | 129
2022-03-05 | 10;30 | 43.38 | 27.36 | 2.12 | 27.14 | -29.1 | 133
2022-03-08 | 7:45 | 45.2 | 27.2 | 2.3 | 25.3 | -28 | 132
2022-03-09 | 8:00 | 45.93 | 27.23 | 1.29 | 25.55 | -10.59 | 143
2022-03-10 | 8:00 | 51.01 | 29.03 | 0.2 | 19.76 | -17.23 | 129
2022-03-16 | 10:15 | 48.1 | 28.1 | 0.9 | 22.9 | -22.69 | 127
2022-03-17 | 8:00 | 46.4 | 27.4 | 1.3 | 24.9 | -24 | 131
2022-03-21 | 175:12 | 48.7 | 26.8 | 0.98 | 23.52 |  | 129
2022-03-22 | 199:12 | 47.89 | 27.25 | 0.81 | 24.05 | -21 | 127
2022-03-23 | 8:00 | 47.34 | 26.64 | 1.21 | 24.81 | -22 | 130
2022-03-24 | 7:30 | 47.3 | 26.6 | 1 | 25.1 | -21.9 | 131
2022-03-25 | 8:00 | 46.21 | 26.66 | 1.11 | 26.02 | -21.6 | 130
2022-03-28 | 14:20 | 47.16 | 26.56 | 0.4 | 25.88 |  | 135
2022-03-29 | 192:00 | 47.85 | 26.52 | 0.65 | 24.98 | -15.1 | 136
2022-03-31 | 8:00 | 48.05 | 29 | 1.25 | 21.7 | -22.5 | 143

## Gas_Field_Data
Asset ID | Date | CH4 (%) | CO2 (%) | O2 (%) | CO (ppm) | H2S (ppm) | Balance Gas (%) | Atm Pressure (mbar) | Relative Pressure (mbar) | Data Comment
TIRLEW06 | 2022-01-28 09:40 | 5.3 | 11.2 | 8.9 | 0 | 0 | 74.6 | 1035 | -0.17
TIRLEW06 | 2022-02-16 11:28 | 10 | 15 | 10.2 | 0 | 0 | 64.8 | 997 | 0
TIRLEW06 | 2022-03-30 12:25 | 0.4 | 9.9 | 6.4 | 1 | 1 | 83.3 | 1004 | 1.11
TIRLEW07 | 2022-03-30 12:29 | 0.5 | 11.1 | 6.5 | 0 | 1 | 81.9 | 1004 | -0.9
TIRLEW08 | 2022-01-28 09:56 | 10.8 | 11.1 | 12.6 | 21 | 0 | 65.5 | 1034 | -0.88
TIRLEW08 | 2022-02-16 11:44 | 33.2 | 18.6 | 14.7 | 0 | 0 | 33.5 | 997 | 0.03
TIRLEW08 | 2022-03-30 12:41 | 23.2 | 21.6 | 0.7 | 15 | 1 | 54.5 | 1004 | 0.88
TIRLEW10 | 2022-01-28 10:03 | 4.9 | 11.1 | 14.6 | 0 | 0 | 69.4 | 1034 | -0.33
TIRLEW10 | 2022-03-30 12:48 | 1.4 | 7.4 | 18.5 | 0 | 1 | 72.7 | 1004 | 0.78
TIRLEW12 | 2022-01-28 10:22 | 7.2 | 13.5 | 13.3 | 0 | 0 | 66 | 1034 | -0.33
TIRLEW12 | 2022-02-16 12:05 | 11.5 | 16.4 | 6 | 0 | 0 | 66.1 | 996 | -0.19
TIRLEW12 | 2022-03-30 13:02 | 1 | 9.6 | 14.6 | 3 | 5 | 74.8 | 1003 | 1.04
TIRLEW14 | 2022-01-28 10:33 | 0.3 | 2.3 | 22.1 | 0 | 0 | 75.3 | 1034 | -0.09
TIRLEW14 | 2022-02-16 12:14 | 0.4 | 4.3 | 21 | 0 | 0 | 74.3 | 996 | -0.14
TIRLEW14 | 2022-03-30 13:11 | 0.1 | 8.6 | 18.4 | 0 | 1 | 72.9 | 1005 | 0.72
TIRLEW15 | 2022-01-28 11:02 | 63 | 39.8 | 0.7 | 13 | 0 | 0 | 1034 | -6.11
TIRLEW15 | 2022-02-16 12:40 | 42.8 | 38.1 | 0.7 | 11 | 0 | 18.4 | 996 | 6.59
TIRLEW15 | 2022-03-30 13:40 | 49.4 | 36.7 | 0.1 | 19 | 5 | 13.8 | 1004 | -0.26
TIRLEW16 | 2022-01-28 11:14 | 47.4 | 36.5 | 3 | 6 | 0 | 13.1 | 1036 | -20.39
TIRLEW25 | 2022-01-28 09:58 | 6.3 | 11.2 | 9.4 | 0 | 0 | 73.1 | 1034 | -0.24
TIRLEW25 | 2022-02-16 11:46 | 10.2 | 14.7 | 9.9 | 0 | 0 | 65.2 | 997 | -0.31
TIRLEW25 | 2022-03-30 12:39 | 0.2 | 8.4 | 6.3 | 1 | 1 | 85.1 | 1004 | 1.34
TIRLEW27 | 2022-01-28 10:34 | 71.8 | 30.6 | 0.9 | 1 | 0 | 0 | 1034 | 0.35
TIRLEW27 | 2022-02-16 12:15 | 71.6 | 29.8 | 1.7 | 0 | 0 | 0 | 996 | 0.17
TIRLEW27 | 2022-03-30 13:15 | 64.7 | 19.4 | 1.2 | 2 | 7 | 14.7 | 1004 | 0.14
TIRLEW29 | 2022-01-28 10:31 | 0.5 | 4.2 | 21.1 | 0 | 0 | 74.2 | 1035 | -0.17
TIRLEW29 | 2022-02-16 12:13 | 1.9 | 8.8 | 17.3 | 0 | 0 | 72 | 997 | -0.14
TIRLEW29 | 2022-03-30 13:13 | 23.1 | 10.4 | 17.6 | 0 | 2 | 48.9 | 1005 | -0.55
TIRLEW30 | 2022-01-28 10:35 | 11.1 | 14.2 | 3.5 | 0 | 0 | 71.2 | 1034 | -0.1
TIRLEW30 | 2022-02-16 12:16 | 15.6 | 18.2 | 5.8 | 0 | 0 | 60.4 | 996 | -0.24
TIRLEW30 | 2022-03-30 13:16 | 1.3 | 13.7 | 3.6 | 0 | 5 | 81.4 | 1004 | 1.39
TIRLEW31 | 2022-01-28 10:53 | 1.5 | 6.9 | 18.8 | 0 | 0 | 72.8 | 1034 | -0.09
TIRLEW31 | 2022-02-16 12:36 | 30.1 | 15.2 | 15.7 | 0 | 0 | 39 | 997 | -0.98
TIRLEW31 | 2022-03-30 13:34 | 6.2 | 10.6 | 17.4 | 0 | 2 | 65.8 | 1004 | 0.09
TIRLEW32 | 2022-02-16 12:28 | 70 | 31.9 | 0.7 | 0 | 0 | 0 | 998 | -1.52
TIRLEW32 | 2022-03-30 13:27 | 63.3 | 30.8 | 1.1 | 1 | 2 | 4.8 | 1005 | -0.18
TIRLEW33 | 2022-01-28 11:17 | 42.1 | 21 | 1.8 | 5 | 0 | 35.1 | 1036 | -21.41
TIRLEW33 | 2022-02-16 12:56 | 52.9 | 20.3 | 0.7 | 7 | 0 | 26.1 | 998 | -20.46
TIRLEW33 | 2022-03-30 14:10 | 54.7 | 38.8 | 0.8 | 8 | 13 | 5.7 | 1006 | 3.85
TIRLEW9B | 2022-01-28 11:09 | 52.5 | 36.8 | 3.1 | 9 | 0 | 7.6 | 1036 | -2.71
TIRLEW9B | 2022-02-16 12:52 | 57.9 | 41.7 | 0.8 | 9 | 0 | 0 | 998 | -6.75
TIRLEW9B | 2022-03-30 13:45 | 52.8 | 39.9 | 0.8 | 9 | 6 | 6.5 | 1003 | -0.65
TIRSCAV1 | 2022-01-28 10:41 | 25.6 | 14.2 | 12.9 | 0 | 0 | 47.3 | 1036 | -22.41
TIRSCAV1 | 2022-02-16 12:23 | 53.7 | 24.7 | 5.1 | 0 | 0 | 16.5 | 999 | 11.65
TIRSCAV1 | 2022-03-30 13:22 | 69.5 | 27.9 | 0.4 | 2 | 2 | 2.2 | 1006 | -6.42
TIRSCAV2 | 2022-01-28 10:40 | 73.3 | 29.1 | 0.7 | 1 | 0 | 0 | 1036 | -24.03
TIRSCAV2 | 2022-02-16 12:21 | 72.1 | 29.3 | 0.9 | 0 | 0 | 0 | 998 | -23.31
TIRSCAV2 | 2022-03-30 13:20 | 71.1 | 27.6 | 0.2 | 2 | 2 | 1.1 | 1006 | -6.8
TIRSCAV3 | 2022-01-28 10:37 | 36 | 20.2 | 10.4 | 0 | 0 | 33.4 | 1035 | -1.24
TIRSCAV3 | 2022-02-16 12:18 | 67.2 | 34.6 | 1 | 0 | 0 | 0 | 997 | -0.21
TIRSCAV3 | 2022-03-30 13:17 | 65.9 | 31.7 | 0.7 | 1 | 3 | 1.7 | 1005 | -1.34
TIRW1401 | 2022-01-28 10:58 | 62 | 41 | 0.3 | 2 | 0 | 0 | 1034 | -6.21
TIRW1401 | 2022-02-16 12:41 | 60.4 | 38.4 | 0.4 | 6 | 0 | 0.8 | 996 | -2.55
TIRW1401 | 2022-03-30 13:41 | 46.6 | 33.7 | 3.4 | 11 | 5 | 16.3 | 1004 | -1.98
TIRW1402 | 2022-01-28 10:58 | 60.3 | 42.3 | 0.6 | 4 | 0 | 0 | 1034 | -5.35
TIRW1402 | 2022-02-16 12:39 | 60.5 | 41.2 | 0.6 | 3 | 0 | 0 | 996 | -3.07
TIRW1402 | 2022-03-30 13:39 | 55.7 | 40.4 | 0.3 | 5 | 5 | 3.6 | 1004 | -1.85
TIRW1403 | 2022-01-28 10:55 | 68.2 | 33.8 | 0.9 | 2 | 0 | 0 | 1034 | -5.02
TIRW1403 | 2022-02-16 12:37 | 30.6 | 17.7 | 11.1 | 1 | 0 | 40.6 | 996 | -3.76
TIRW1403 | 2022-03-30 13:35 | 63.1 | 30.3 | 0.5 | 3 | 3 | 6.1 | 1004 | 1.55
TIRW1404 | 2022-01-28 10:52 | 67.3 | 36.5 | 0.2 | 3 | 0 | 0 | 1034 | -6.23
TIRW1404 | 2022-02-16 12:35 | 66.7 | 37.3 | 0.1 | 3 | 0 | 0 | 996 | -2.67
TIRW1404 | 2022-03-30 13:32 | 24.6 | 15.4 | 12.9 | 1 | 3 | 47.1 | 1004 | -1.24
TIRW1801 | 2022-01-28 11:00 | 1.1 | 6.6 | 19.5 | 0 | 0 | 72.8 | 1034 | -0.02
TIRW1801 | 2022-02-16 12:44 | 14.5 | 25.2 | 3.8 | 3 | 0 | 56.5 | 996 | -0.07
TIRW1801 | 2022-03-30 13:44 | 55.6 | 41 | 0.3 | 7 | 6 | 3.1 | 1003 | 19.19
TIRW1802 | 2022-01-28 11:00 | 10.9 | 18.1 | 6.4 | 1 | 0 | 64.6 | 1034 | 0.05
TIRW1802 | 2022-02-16 12:43 | 60.7 | 42.2 | 0.6 | 5 | 0 | 0 | 996 | -0.98
TIRW1802 | 2022-03-30 13:43 | 54.9 | 39.1 | 0.7 | 7 | 5 | 5.3 | 1003 | -1.55
TIRW1803 | 2022-01-28 10:57 | 63.2 | 40.4 | 0.4 | 4 | 0 | 0 | 1034 | -0.98
TIRW1803 | 2022-02-16 12:38 | 62.3 | 38.2 | 0.8 | 4 | 0 | 0 | 996 | -2.48
TIRW1803 | 2022-03-30 13:38 | 53.8 | 35.2 | 0.7 | 5 | 3 | 10.3 | 1003 | -0.16
TIRW1804 | 2022-01-28 10:53 | 11.2 | 16.2 | 2.4 | 1 | 0 | 70.2 | 1035 | 0
TIRW1804 | 2022-02-16 12:35 | 16.5 | 20.7 | 3.2 | 1 | 0 | 59.6 | 996 | -0.31
TIRW1804 | 2022-03-30 13:33 | 19.1 | 13.1 | 12.9 | 1 | 2 | 54.9 | 1004 | 0.9
TIRW1805 | 2022-01-28 10:51 | 65.4 | 38 | 0.4 | 4 | 0 | 0 | 1034 | 2.19
TIRW1805 | 2022-02-16 12:33 | 63.6 | 37.6 | 1.2 | 3 | 0 | 0 | 996 | -1.12
TIRW1805 | 2022-03-30 13:31 | 54.5 | 33.6 | 0.5 | 3 | 4 | 11.4 | 1004 | 1.62
TIRW1806 | 2022-01-28 10:50 | 66.5 | 35.5 | 1 | 4 | 0 | 0 | 1034 | 0.86
TIRW1806 | 2022-02-16 12:32 | 63 | 35.3 | 2.2 | 1 | 0 | 0 | 996 | 1.52
TIRW1806 | 2022-03-30 13:30 | 63 | 33.5 | 0.4 | 2 | 3 | 3.1 | 1004 | 2.79
TIRW2509 | 2022-01-28 09:49 | 40.5 | 26.6 | 0.4 | 0 | 0 | 32.5 | 1034 | -0.48
TIRW2509 | 2022-02-16 11:36 | 41 | 27 | 0.3 | 0 | 0 | 31.7 | 997 | -0.03
TIRW2509 | 2022-03-30 12:31 | 42.4 | 25.6 | 0.6 | 0 | 1 | 31.4 | 1004 | -0.51
TIRW2510 | 2022-01-28 09:39 | 33 | 24 | 0.8 | 0 | 0 | 42.2 | 1034 | -0.76
TIRW2510 | 2022-02-16 11:29 | 38.6 | 25.2 | 0.6 | 0 | 0 | 35.6 | 997 | 0.55
TIRW2510 | 2022-03-30 12:26 | 35 | 23.5 | 0.8 | 0 | 1 | 40.7 | 1004 | -0.19
TIRW2511 | 2022-01-28 09:50 | 40 | 25.8 | 0.3 | 0 | 0 | 33.9 | 1034 | -0.71
TIRW2511 | 2022-02-16 11:38 | 39.5 | 25.8 | 0.2 | 0 | 0 | 34.5 | 997 | -0.17
TIRW2511 | 2022-03-30 12:35 | 26.8 | 24.4 | 0.3 | 0 | 1 | 48.5 | 1004 | -3.49
TIRW2512 | 2022-03-30 12:35 | 22.5 | 22.1 | 0.3 | 0 | 1 | 55.1 | 1005 | 1.59
TIRW2515 | 2022-01-28 11:25 | 3 | 6.3 | 15.3 | 5 | 0 | 75.4 | 1035 | -17.81
TIRW2515 | 2022-02-16 13:02 | 13.2 | 18.8 | 7.1 | 3 | 0 | 60.9 | 996 | 2.26
TIRW2515 | 2022-03-30 13:52 | 42.1 | 23 | 2.9 | 4 | 3 | 32 | 1003 | 0.3
TIRW2515 | 2022-03-30 13:58 | 48.2 | 20.1 | 1.7 | 2 | 3 | 30 | 1004 | -2.56
TIRW2601 | 2022-01-28 10:15 | 19.6 | 20.6 | 1.5 | 0 | 0 | 58.3 | 1034 | -0.53
TIRW2601 | 2022-02-16 11:59 | 26.9 | 23.1 | 0.4 | 0 | 0 | 49.6 | 996 | 0.28
TIRW2601 | 2022-03-30 12:55 | 29 | 24.6 | 1.1 | 1 | 1 | 45.3 | 1004 | -1.01
TIRW2602 | 2022-01-28 10:17 | 53 | 20 | 0.1 | 0 | 0 | 26.9 | 1034 | -0.12
TIRW2602 | 2022-02-16 12:01 | 46.5 | 21.6 | 0.4 | 0 | 0 | 31.5 | 997 | -0.09
TIRW2602 | 2022-03-30 13:05 | 56.8 | 21.7 | 1.2 | 1 | 2 | 20.3 | 1005 | 2.42
TIRW2603 | 2022-01-28 10:24 | 75.4 | 22 | 0.8 | 1 | 0 | 1.8 | 1034 | -0.16
TIRW2603 | 2022-02-16 12:06 | 33.7 | 20.4 | 0.9 | 0 | 0 | 45 | 997 | -1.79
TIRW2603 | 2022-03-30 13:04 | 62.4 | 21.9 | 0.6 | 1 | 2 | 15.1 | 1004 | -4.15
TIRW2604 | 2022-01-28 10:26 | 0.3 | 2.9 | 22 | 0 | 0 | 74.8 | 1035 | -0.17
TIRW2604 | 2022-02-16 12:08 | 0.4 | 4.4 | 21 | 0 | 0 | 74.2 | 997 | -0.38
TIRW2604 | 2022-03-30 12:45 | 0.6 | 11.9 | 9.7 | 1 | 1 | 77.8 | 1004 | 1.54
TIRW2605 | 2022-01-28 10:30 | 63 | 29 | 0.2 | 0 | 0 | 7.8 | 1035 | -0.43
TIRW2605 | 2022-02-16 12:12 | 34 | 24.5 | 0.3 | 0 | 0 | 41.2 | 997 | -0.48
TIRW2605 | 2022-03-30 13:09 | 30.2 | 23.3 | 0.3 | 0 | 2 | 46.2 | 1005 | -0.67
TIRW2606 | 2022-01-28 10:31 | 7.8 | 12.9 | 8.6 | 0 | 0 | 70.7 | 1034 | -0.03
TIRW2606 | 2022-02-16 12:12 | 16.1 | 17.8 | 4.3 | 0 | 0 | 61.8 | 997 | -0.02
TIRW2606 | 2022-03-30 13:09 | 26.2 | 22.4 | 0.6 | 1 | 2 | 50.8 | 1005 | 1.59
TIRW263A | 2022-01-28 10:26 | 1.2 | 4.8 | 20.1 | 0 | 0 | 73.9 | 1035 | -0.26
TIRW263A | 2022-02-16 12:09 | 0.2 | 3 | 21.6 | 0 | 0 | 75.2 | 997 | -0.17
TIRW263A | 2022-03-30 12:57 | 0.6 | 5.7 | 13.6 | 1 | 1 | 80.1 | 1004 | 1.66
TIRW264A | 2022-03-30 13:07 | 0.7 | 9.5 | 16.9 | 1 | 2 | 72.9 | 1003 | 0.44
TIRW264B | 2022-01-28 10:27 | 0.2 | 1.9 | 22.3 | 0 | 0 | 75.6 | 1035 | -0.17
TIRW264B | 2022-02-16 12:09 | 0.2 | 2.4 | 21.8 | 0 | 0 | 75.6 | 997 | -0.16
TIRW264B | 2022-03-30 12:47 | 0.5 | 10.2 | 10.7 | 0 | 1 | 78.6 | 1004 | 0.83
TIRW265A | 2022-01-28 10:29 | 46.5 | 22.2 | 0.8 | 0 | 0 | 30.5 | 1035 | -6.02
TIRW265A | 2022-02-16 12:11 | 50.5 | 21.9 | 0.9 | 0 | 0 | 26.7 | 997 | -6.87
TIRW265A | 2022-03-30 13:08 | 48 | 20.6 | 0.8 | 0 | 1 | 30.6 | 1005 | -5.42
TIRW2705 | 2022-01-28 09:46 | 52.4 | 27.6 | 0.4 | 1 | 0 | 19.6 | 1034 | -0.57
TIRW2705 | 2022-02-16 11:34 | 52.9 | 28.6 | 0.5 | 0 | 0 | 18 | 996 | -2.9
TIRW2705 | 2022-03-30 12:31 | 53.5 | 25.2 | 0.7 | 0 | 1 | 20.6 | 1004 | -0.14
TIRW2706 | 2022-01-28 09:45 | 49.1 | 27.7 | 0.8 | 1 | 0 | 22.4 | 1034 | -6.33
TIRW2706 | 2022-02-16 11:31 | 44.8 | 27.9 | 0.5 | 0 | 0 | 26.8 | 996 | -7.21
TIRW2706 | 2022-03-30 12:28 | 44.5 | 27 | 0.7 | 0 | 2 | 27.8 | 1004 | -5.51
TIRW2707 | 2022-01-28 09:41 | 40.3 | 25.6 | 0.7 | 0 | 0 | 33.4 | 1034 | -0.1
TIRW2707 | 2022-02-16 11:27 | 42.2 | 26.1 | 0.4 | 0 | 0 | 31.3 | 997 | -2.07
TIRW2707 | 2022-03-30 12:25 | 35.3 | 23.8 | 0.5 | 1 | 3 | 40.4 | 1004 | 0.53
TIRW2708 | 2022-01-28 09:42 | 6.3 | 11.6 | 6.4 | 1 | 0 | 75.7 | 1034 | -0.33
TIRW2708 | 2022-03-30 12:23 | 8.5 | 16.4 | 14.3 | 1 | 1 | 60.8 | 1004 | 0.44
TIRW2709 | 2022-01-28 09:48 | 40.5 | 26 | 0.7 | 0 | 0 | 32.8 | 1034 | -1.36
TIRW2709 | 2022-02-16 11:35 | 45.6 | 27.7 | 0.4 | 0 | 0 | 26.3 | 994 | -0.59
TIRW2709 | 2022-03-30 12:33 | 37.6 | 25.1 | 0.9 | 0 | 1 | 36.4 | 1004 | -0.14
TIRW2711 | 2022-01-28 11:24 | 49.6 | 30.7 | 0.8 | 1 | 0 | 18.9 | 1034 | -5.5
TIRW2711 | 2022-02-16 13:01 | 52.4 | 31.6 | 0.1 | 3 | 0 | 15.9 | 996 | -3.76
TIRW2711 | 2022-03-30 13:59 | 51.4 | 28.3 | 0.7 | 2 | 2 | 19.6 | 1004 | -3.16
TIRW2712 | 2022-01-28 11:28 | 0.5 | 2.6 | 21.5 | 1 | 0 | 75.4 | 1034 | -0.02
TIRW2712 | 2022-02-16 13:03 | 1.2 | 8 | 18.5 | 3 | 0 | 72.3 | 996 | -0.17
TIRW2712 | 2022-03-30 13:57 | 59.2 | 30.1 | 0.8 | 2 | 4 | 9.9 | 1003 | 1.2
TIRW2713 | 2022-01-28 11:31 | 0.2 | 0.8 | 22.3 | 0 | 0 | 76.7 | 1034 | -0.02
TIRW2713 | 2022-02-16 13:04 | 12.2 | 6.5 | 18.3 | 1 | 0 | 63 | 996 | 0.28
TIRW2713 | 2022-03-30 13:55 | 36.1 | 22.3 | 4.3 | 2 | 5 | 37.3 | 1004 | 0.78
TIRW3A01 | 2022-01-28 10:09 | 46.6 | 26.7 | 0.2 | 0 | 0 | 26.5 | 1034 | -2.29
TIRW3A01 | 2022-02-16 11:54 | 50.1 | 29.9 | 0.4 | 0 | 0 | 19.6 | 996 | -1.5
TIRW3A01 | 2022-03-30 12:58 | 57.9 | 24.7 | 0.8 | 1 | 1 | 16.6 | 1004 | -1.8
TIRW3A02 | 2022-01-28 10:10 | 34.1 | 23 | 4.6 | 1 | 0 | 38.3 | 1034 | -0.78
TIRW3A02 | 2022-02-16 11:55 | 38 | 27.4 | 0.3 | 1 | 0 | 34.3 | 996 | -0.09
TIRW3A02 | 2022-03-30 12:56 | 21.6 | 21 | 0.4 | 0 | 2 | 57 | 1004 | 0.26
TIRW3A03 | 2022-01-28 10:19 | 44.8 | 21 | 1.2 | 0 | 0 | 33 | 1034 | -0.55
TIRW3A03 | 2022-02-16 12:02 | 50.8 | 22.1 | 0.4 | 0 | 0 | 26.7 | 996 | -1.28
TIRW3A03 | 2022-03-30 13:00 | 31.4 | 18.1 | 3.2 | 17 | 3 | 47.3 | 1004 | -0.49
TIRW3A04 | 2022-01-28 10:22 | 1.4 | 5.7 | 19.9 | 0 | 0 | 73 | 1034 | -0.1
TIRW3A04 | 2022-02-16 12:05 | 28.5 | 14 | 14.3 | 0 | 0 | 43.2 | 996 | 0.24
TIRW3A04 | 2022-03-30 13:03 | 35.3 | 19.2 | 1 | 0 | 2 | 44.5 | 1004 | -1.38
TIRW3A06 | 2022-01-28 10:21 | 45.5 | 29.1 | 0.4 | 1 | 0 | 25 | 1033 | -11.7
TIRW3A06 | 2022-02-16 12:04 | 50.3 | 25.5 | 0.6 | 0 | 0 | 23.6 | 996 | -13.3
TIRW3A06 | 2022-03-30 12:59 | 50.2 | 24.9 | 0.8 | 1 | 2 | 24.1 | 1003 | -9.92
TIRW3B01 | 2022-01-28 10:05 | 51.9 | 31.5 | 0.8 | 1 | 0 | 15.8 | 1034 | -1.85
TIRW3B01 | 2022-02-16 11:50 | 51.8 | 30.9 | 0.9 | 0 | 0 | 16.4 | 996 | -1.04
TIRW3B01 | 2022-03-30 12:46 | 51.3 | 29 | 0.7 | 0 | 2 | 19 | 1004 | -2.21
TIRW3B02 | 2022-01-28 10:01 | 24.5 | 22.4 | 0.4 | 0 | 0 | 52.7 | 1034 | -0.64
TIRW3B02 | 2022-02-16 11:48 | 22.6 | 20.1 | 2.1 | 0 | 0 | 55.2 | 997 | -0.12
TIRW3B02 | 2022-03-30 12:50 | 21 | 18.3 | 0.8 | 0 | 1 | 59.9 | 1004 | -0.6
TIRW3B03 | 2022-01-28 10:13 | 30.5 | 26 | 0.4 | 1 | 0 | 43.1 | 1034 | -0.59
TIRW3B03 | 2022-02-16 11:58 | 31.5 | 25.4 | 0.4 | 0 | 0 | 42.7 | 996 | -0.03
TIRW3B03 | 2022-03-30 12:52 | 27.4 | 20.9 | 0.9 | 0 | 1 | 50.8 | 1004 | 0.19
TIRW3B04 | 2022-01-28 10:12 | 64 | 34.1 | 1.1 | 2 | 0 | 0.8 | 1034 | -1.79
TIRW3B04 | 2022-02-16 11:56 | 36.6 | 27.4 | 0.2 | 0 | 0 | 35.8 | 996 | -15.37
TIRW3B04 | 2022-03-30 12:53 | 39.2 | 26.3 | 0.4 | 1 | 1 | 34.1 | 1004 | -16.56
TIRW3B05 | 2022-01-28 10:07 | 49.9 | 30.3 | 0.5 | 0 | 0 | 19.3 | 1033 | -12.2
TIRW3B05 | 2022-02-16 11:53 | 52.2 | 31.7 | 0.1 | 0 | 0 | 16 | 996 | -14.68
TIRW3B05 | 2022-03-30 12:44 | 46.2 | 29.9 | 0.5 | 0 | 2 | 23.4 | 1004 | -10.47
TIRW3B07 | 2022-01-28 10:06 | 49.6 | 31.2 | 0.6 | 0 | 0 | 18.6 | 1034 | -8.71
TIRW3B07 | 2022-02-16 11:51 | 49.4 | 32.1 | 0.3 | 0 | 0 | 18.2 | 996 | -9.23
TIRW3B07 | 2022-03-30 12:44 | 47.1 | 30.1 | 0.9 | 1 | 2 | 21.9 | 1000 | -6.62
TIRW3C01 | 2022-01-28 09:55 | 25.3 | 17.2 | 10.3 | 0 | 0 | 47.2 | 1034 | -1.29
TIRW3C01 | 2022-02-16 11:42 | 33.8 | 25.5 | 3.9 | 1 | 0 | 36.8 | 996 | -0.83
TIRW3C01 | 2022-03-30 12:42 | 44.6 | 28.7 | 0.8 | 3 | 3 | 25.9 | 1004 | -0.12
TIRW3C03 | 2022-03-30 13:50 | 46.6 | 35.2 | 0.9 | 9 | 6 | 17.3 | 1003 | -6.05
TIRW3C04 | 2022-01-28 09:52 | 46 | 28.4 | 2.3 | 0 | 0 | 23.3 | 1034 | -0.66
TIRW3C04 | 2022-02-16 11:41 | 49.3 | 28.8 | 2.2 | 0 | 0 | 19.7 | 997 | -0.05
TIRW3C04 | 2022-03-30 12:34 | 46.1 | 27.1 | 0.4 | 1 | 1 | 26.4 | 1004 | -0.85
TIRW3C05 | 2022-01-28 09:53 | 21.1 | 23.3 | 2.2 | 0 | 0 | 53.4 | 1034 | -0.72
TIRW3C05 | 2022-02-16 11:39 | 28.2 | 23.7 | 0.4 | 0 | 0 | 47.7 | 997 | 0.33
TIRW3C05 | 2022-03-30 12:36 | 17.8 | 17.2 | 3.1 | 0 | 1 | 61.9 | 1004 | 0.39
TIRW3C06 | 2022-01-28 09:59 | 21.9 | 18.6 | 2.4 | 0 | 0 | 57.1 | 1035 | -0.47
TIRW3C06 | 2022-03-30 12:38 | 21.5 | 19.3 | 0.6 | 0 | 1 | 58.6 | 1004 | 0.34
TIRW3C07 | 2022-01-28 09:57 | 39.2 | 24.4 | 1.3 | 1 | 0 | 35.1 | 1034 | -1.1
TIRW3C07 | 2022-02-16 11:45 | 40.1 | 25.1 | 0.7 | 0 | 0 | 34.1 | 997 | -0.72
TIRW3C07 | 2022-03-30 12:40 | 39 | 22.4 | 0.8 | 0 | 1 | 37.8 | 1004 | -0.65